## Cover page
3GPP TSG-RAN WG4 Meeting #99-e | R4-2110548
Electronic Meeting, 19 - 27 May, 2021
Source: Huawei, HiSilicon
Title: Summary of simulation results for 35MHz and 45MHz channel bandwidth for FR1 FDD
Agenda: 8.28.5
Document for: Information

## List of tests
PDSCH CA
Case number | Bandwidth (MHz) | Reference channel | Modulation format and code rate | Propagation condition | Correlation matrix and antenna configuration | Fraction of maximum throughput (%)
1 | 35 | R.PDSCH.1-10.3 FDD | 16QAM, 0.48 | TDLA30-10 | 2x2, ULA Low | 70
2 | 35 | R.PDSCH.1-10.3 FDD | 16QAM, 0.48 | TDLA30-10 | 2x4, ULA Low | 70
3 | 45 | R.PDSCH.1-10.4 FDD | 16QAM, 0.48 | TDLA30-10 | 2x2, ULA Low | 70
4 | 45 | R.PDSCH.1-10.4 FDD | 16QAM, 0.48 | TDLA30-10 | 2x4, ULA Low | 70
Reference
[1] | R4-2106090, Way forward on UE demodulation and CQI reporting for channel bandwidths 35MHz and 45MHz for NR FR1, RAN4#98-bis-e, Ericsson

## Test summary
Alignment results
Test number | Ericsson | Huawei | Intel | Qualcomm | xx | xx | STD | SPAN | AVE
1 | 10.9 | 10.86 | 11.4 | 12.01 |  |  | 0.53773 | 1.15 | 11.2925
2 | 5.6 | 5.22 | 7.1 | 6.45 |  |  | 0.84591 | 1.88 | 6.0925
3 | 11.6 | 11.38 | 11.8 | 12.56 |  |  | 0.51287 | 1.18 | 11.835
4 | 6.1 | 5.48 | 7.3 | 6.71 |  |  | 0.78368 | 1.82 | 6.3975
Impairment results
Case number | Ericsson | Huawei | Intel | Qualcomm | xx | xx | STD | SPAN | AVE | Margin | Req
1 | 12.9 | 13.3617 |  |  |  |  | 0.32647 | 0.4617 | 13.1309 | 0.5 | 13.6309
2 | 7.6 | 7.72 |  |  |  |  | 0.084873 | 0.12003 | 7.66 | 0.5 | 8.16
3 | 13.6 | 13.8815 |  |  |  |  | 0.19908 | 0.28154 | 13.7408 | 0.5 | 14.2408
4 | 8.1 | 7.9837 |  |  |  |  | 0.082204 | 0.11625 | 8.0419 | 0.5 | 8.5419

## Case 1
PDSCH CA Case 1 (35MHz, 2x2)
SNR (dB) | Ericsson | Huawei | Intel | Qualcomm | xx | xx
0 |  | 4212885.6
1 |  | 8774488.8
2 |  | 15258751.2
3 |  | 22195404
4 |  | 27727761.6
5 |  | 32713480.8
6 |  | 37388181.6
7 |  | 41978059.2
8 |  | 46728158.4
9 |  | 51402859.2
10 |  | 57331058.4
11 |  | 63532576.8
12 |  | 69781219.2
13 |  | 75634020
14 |  | 80893058.4
15 |  | 84992846.4
16 |  | 87217099.2
17 |  | 88527146.4
18 |  | 89196307.2
19 |  | 89422502.4
20 |  | 89488476
SNR at test point (dB) |  | 10.8617
Test Point | 70%
Max throughput (bps) | 89535600

## Case 2
PDSCH CA Case 2 (45MHz, 2x2)
SNR (dB) | Ericsson | Huawei | Intel | Qualcomm | xx | xx
0 |  | 4328755.2
1 |  | 9419961.6
2 |  | 17425699.2
3 |  | 25911043.2
4 |  | 33781507.2
5 |  | 40446806.4
6 |  | 46251273.6
7 |  | 52154121.6
8 |  | 58179945.6
9 |  | 64193472
10 |  | 70944854.4
11 |  | 78729235.2
12 |  | 86722675.2
13 |  | 94396377.6
14 |  | 102217651.2
15 |  | 108329558.4
16 |  | 112363171.2
17 |  | 115044048
18 |  | 116187724.8
19 |  | 116642736
20 |  | 116790307.2
SNR at test point (dB) |  | 11.3815
Test Point | 70%
Max throughput (bps) | 116827200

## Case 3
PDSCH CA Case 3 (35MHz, 2x4)
SNR (dB) | Ericsson | Huawei | Intel | Qualcomm | xx | xx
0 |  | 28849312.8
1 |  | 34824636
2 |  | 40309869.6
3 |  | 44626428
4 |  | 49932590.4
5 |  | 59838055.2
6 |  | 72731181.6
7 |  | 82306778.4
8 |  | 87141700.8
9 |  | 88922988
10 |  | 89356528.8
11 |  | 89535600
12 |  | 89535600
13 |  | 89535600
14 |  | 89535600
15 |  | 89535600
16 |  | 89535600
17 |  | 89535600
18 |  | 89535600
19 |  | 89535600
20 |  | 89535600
SNR at test point (dB) |  | 5.22
Test Point | 70%
Max throughput (bps) | 89535600

## Case 4
PDSCH CA Case 4 (45MHz, 2x4)
SNR (dB) | Ericsson | Huawei | Intel | Qualcomm | xx | xx
0 |  | 35995075.2
1 |  | 43631884.8
2 |  | 50764492.8
3 |  | 57023971.2
4 |  | 63098985.6
5 |  | 74093040
6 |  | 89981539.2
7 |  | 105070694.4
8 |  | 112793587.2
9 |  | 115671225.6
10 |  | 116544355.2
11 |  | 116827200
12 |  | 116827200
13 |  | 116827200
14 |  | 116827200
15 |  | 116827200
16 |  | 116827200
17 |  | 116827200
18 |  | 116827200
19 |  | 116827200
20 |  | 116827200
SNR at test point (dB) |  | 5.4837
Test Point | 70%
Max throughput (bps) | 116827200