## Summary
Work plan summary:
NR Transmitter and Receiver Test Cases – Range 1 and Range 2 Interworking operation with other radios (TS 38.521-3)
|  |  | Overall |  | FR1 |  | FR2 |  | FR1+FR2
| NR Transmitter and Receiver Test Cases – Range 1 and Range 2 Interworking operation with other radios (TS 38.521-3) | SA Option 2 (SA NR) | 73.33% | [5 empty] | 73.33%
|  | NSA Option 3 (EN-DC) | 60.51% |  | 72.92% |  | 38.57% |  | 55.61%
SA Option 5
|  | NSA Option 4 (NE-DC) | 48.75%
|  | NSA Option 7 (NGEN-DC) | 57.8%
|  | Area | SA Option 2 (SA NR) test case statistics
|  |  | Overall number of FR1, FR2 and FR1+FR2 test cases |  | Number of FR1 test cases |  | Number of FR2 test cases |  | Number of FR1+FR2 test cases
|  |  | Overall | Completed | Overall | Completed | Overall | Completed | Overall | Completed
| NR Transmitter and Receiver Test Cases – Range 1 and Range 2 Interworking operation with other radios (TS 38.521-3) | SA Option 2 (SA NR) | 1 | 0 | 0 | 0 | 0 | 0 | 20 | 17
|  | NSA Option 3 (EN-DC) | 205 | 78 | 135 | 71 | 65 | 7 | 18 | 8
SA Option 5
|  | NSA Option 4 (NE-DC) | 204 | 59
|  | NSA Option 7 (NGEN-DC) | 202 | 78

## RF Tx Rx Iw Range 1 and 2
WP Title: | NR Transmitter and Receiver Test Cases – Range 1 and Range 2 Interworking operation with other radios (TS 38.521-3) | [10 empty] | WP item applicability | [13 empty] | End of work plan columns. Note! Do not remove this column.
RAN-CN interface options dependency
WP Scope: | This part of the work plan covers NR Transmitter and Receiver Test Cases – Range 1 and Range 2 Interworking operation with other radios (TS 38.521-3) | [10 empty] | 5GC/NR |  |  |  | 5GC/LTE | EPC/LTE |  |  |  | 5GC/NR master |  | 5GC / LTE master
WP Resp: | Mohan, Ashwin, Qualcomm UK |  |  |  | mohana@qti.qualcomm.com
TS Resp: | Mohan, Ashwin, Qualcomm UK |  |  |  | mohana@qti.qualcomm.com | [6 empty] | SA |  |  |  |  | NSA
[12 empty] | Opt.2 |  |  |  | Opt.5 | Opt.3 |  |  |  | Opt.4 |  | Opt.7
WP Item ID | Is test case | TS | Clause | Title | Test purpose / Task | Company | Target | TDOC(s) | Comments | Weight | WP item compl. | 1st Target | FR1 | FR2 | FR1+FR2 |  | 1st Target | FR1 | FR2 | FR1+FR2
[11 empty] | Overall |  | 73.33% |  |  |  |  | 60.51% |  |  | 48.75% |  | 57.8%
[11 empty] | Overall vs FR1,FR2 and FR1+FR2 |  |  |  | 73.33% |  |  | 72.92% | 38.57% | 55.61%
[11 empty] | Phase 1 | [9 empty] | 54.11% |  | 57.8%
Phase 1.5
[11 empty] | Phase 2 | [6 empty] | 100% |  |  | 0%
[11 empty] | Phase 3 | [6 empty] | 100% | 100% | 100%
[11 empty] | Phase 4 |  |  |  | 100% |  |  | 100% | 100% | 100%
[11 empty] | Phase 5 | [6 empty] | 100% |  | 100%
[11 empty] | Phase 6 | [6 empty] | 100% | 100% | 100%
[11 empty] | Phase 7 |  |  |  | 48.05% |  |  | 93.68% | 100% | 100%
[11 empty] | Phase 8 | [6 empty] | 46.69% | 83.53% | 83.75%
[11 empty] | Phase 9 | [7 empty] | 26.97% | 0%
Phase 10
[7 empty] | Overall# WP items: Phase 1.5 # WP items: Phase 2# WP items: Phase 3# WP items: Phase 4# WP items Phase 5# WP items Phase 6# WP items Phase 7# WP items Phase 8# WP items Phase 9# WP items Phase 10# WP items | [5 empty] | 0 0 0 0 0 0 0 0 0 0 0 | 0 0 0 0 0 0 0 0 0 0 0 | 33 0 0 0 18 0 0 15 0 0 0 | 0 0 0 0 0 0 0 0 0 0 0 |  | 175 5 21 13 17 15 3 10 91 0 0 | 114 0 0 2 4 0 2 1 17 78 0 | 41 0 0 1 5 1 4 1 16 13 0 | 279 256 23 0 0 0 0 0 0 0 0 |  | 277 277 0 0 0 0 0 0 0 0 0
Start of work plan items. Note! Do not remove this row. Introduce new work plan rows/items below this row.
Identified test cases/tasks
Operating bands and Channel arrangement (Section 5)
1 |  | 38.521-3 | 5.1 | General | Test Configuration | Qualcomm | Opt 2: RAN5#87 (May-20) Opt 3: RAN5#87 (May-20) Opt 4: RAN5#87 (May-20) Opt 7: RAN5#87 (May-20) | R5-186233 R5-186308 |  | 0.5 | 71.67% | 7 |  |  | 50% | 1 | 8 | 80% | 80% | 80% | 1 | 70% | 1 | 70%
2 |  | 38.521-3 | 5.2 | Operating Bands | Test Configuration | Qualcomm | Opt 3: RAN5#87 (May-20) Opt 4: RAN5#87 (May-20) Opt 7: RAN5#87 (May-20) | R5-181807 R5-186232 R5-192441 |  | 0.5 | 75% |  |  |  |  | 1 | 8 | 80% | 80% |  | 1 | 70% | 1 | 70%
3 |  | 38.521-3 | 5.2A | Operating bands for CA | Test Configuration | Qualcomm | Opt 2: RAN5#84 (Aug-19) | R5-181807 R5-186232 R5-192440 |  | 0.5 | 100% | 4 |  |  | 100% | 1
4 |  | 38.521-3 | 5.2B | Operating bands for DC | Test Configuration | Qualcomm | Opt 3: RAN5#83 (May-19) Opt 4: RAN5#87 (May-20) Opt 7: RAN5#87 (May-20) | R5-181807 R5-184672 R5-186232 R5-187835 R5-194954 | VOID | 0 | 100% | [5 empty] | 4 | 100% | 100% | 100% | 1 | 100% | 1 | 100%
5 |  | 38.521-3 | 5.3 | Channel Bandwidth | Test Configuration | Bureau Veritas | Opt 2: RAN5#87 (May-20) Opt 3: RAN5#87 (May-20) Opt 4: RAN5#87 (May-20) Opt 7: RAN5#87 (May-20) | R5-181690; R5-181828; R5-184579 R5-185869 R5-187153 |  | 0.5 | 83.33% | 7 |  |  | 90% | 1 | 8 | 90% | 90% | 90% | 1 | 70% | 1 | 70%
6 |  | 38.521-3 | 5.4 | Channel arrangement | Test Configuration | Qualcomm | Opt 2: RAN5#87 (May-20) Opt 3: RAN5#87 (May-20) Opt 4: RAN5#87 (May-20) Opt 7: RAN5#87 (May-20) | R5-181828 R5-184897 R5-186232 |  | 0.5 | 83.33% | 7 |  |  | 90% | 1 | 8 | 90% | 90% | 90% | 1 | 70% | 1 | 70%
7 |  | 38.521-3 | 5.5 | Configuration | Test Configuration | Bureau Veritas | Opt 2: RAN5#87 (May-20) Opt 3: RAN5#87 (May-20) Opt 4: RAN5#87 (May-20) Opt 7: RAN5#87 (May-20) | R5-181828 R5-183708 R5-184579 R5-185869 R5-186153 R5-194954 |  | 0.5 | 86.67% | 7 |  |  | 70% | 1 | 8 | 90% | 90% | 90% | 1 | 90% | 1 | 90%
Transmitter Characterstics (Section 6)
|  | 38.521-3 | 6.1 | General |  |  |  | R5-185563 R5-186291
|  | 38.521-3 | 6.2 | Void
|  | 38.521-3 | 6.2A | Transmitter power for CA without EN-DC
|  | 38.521-3 | 6.2A.1 | UE maximum output power for CA
8 | Y | 38.521-3 | 6.2A.1.1 | UE maximum output power for inter-band NR CA between FR 1 and FR 2 without EN-DC |  | Huawei | Opt 2: RAN5#84 (Aug-19) | R5-194947 | FR1+FR2 Testability. Content Complete with no TC details added | 0.4 | 100% | 4 |  |  | 100% | 1
|  | 38.521-3 | 6.2A.2 | UE maximum output power reduction for CA
9 | Y | 38.521-3 | 6.2A.2.1 | UE maximum output power reduction for inter-band NR CA between FR 1 and FR 2 without EN-DC |  | Ericsson | Opt 2: RAN5#84 (Aug-19) | R5-193311 R5-194404 | FR1+FR2 Testability. No TC details added | 0.4 | 100% | 4 |  |  | 100% | 1
|  | 38.521-3 | 6.2A.3 | UE additional maximum output power reduction for CA
10 | Y | 38.521-3 | 6.2A.3.1 | UE additional maximum output power reduction for inter-band NR CA between FR 1 and FR 2 without EN-DC |  | Ericsson | Opt 2: RAN5#84 (Aug-19) | R5-194462 | FR1+FR2 Testability. No TC details added | 0.4 | 100% | 4 |  |  | 100% | 1
|  | 38.521-3 | 6.2A.4 | Configured output power for CA
11 | Y | 38.521-3 | 6.2A.4.1 | UE Configured output power level for inter-band NR CA between FR 1 and FR 2 without EN-DC |  | Huawei | Opt 2: RAN5#84 (Aug-19) | R5-194947 | FR1+FR2 Testability. No TC details added | 0.4 | 100% | 4 |  |  | 100% | 1
|  | 38.521-3 | 6.2A.4.2 | ΔTIB,c for CA
12 |  | 38.521-3 | 6.2A.4.2.1 | ΔTIB,c for Inter-band CA between FR1 and FR2 |  | Bureau Veritas | Opt 2: RAN5#87 (May-20) |  | No additional updates as per core spec. Can be considered complete. Mark table void. | 0.4 | 100% | 7 |  |  | 100% | 1
|  | 38.521-3 | 6.2B | Transmitter power for DC
|  | 38.521-3 | 6.2B.1 | UE Maximum Output Power for DC
13 | Y | 38.521-3 | 6.2B.1.1 | UE Maximum Output Power for Intra-Band Contiguous EN-DC | Completed at RAN5#86e | Huawei | Opt 3: RAN5#86 (Feb-20) Opt 4: RAN5#87 (May-20) Opt 7: RAN5#87 (May-20) | R5-183962 R5-185472 R5-190994 R5-192004 R5-193460 |  | 1 | 70% | [5 empty] | 7 | 70% |  |  | 1 | 70% | 1 | 70% | 0
14 | Y | 38.521-3 | 6.2B.1.2 | UE Maximum Output Power for Intra-Band non-Contiguous EN-DC | Completed at RAN5#86e | Huawei | Opt 3: RAN5#86 (Feb-20) Opt 4: RAN5#87 (May-20) Opt 7: RAN5#87 (May-20) | R5-185473 R5-190992 R5-192005 R5-193461 |  | 1 | 70% | [5 empty] | 7 | 70% |  |  | 1 | 70% | 1 | 70%
15 | Y | 38.521-3 | 6.2B.1.3 | UE Maximum Output Power for Inter-Band EN-DC within FR1 |  | Huawei | Opt 3: RAN5#84 (Aug-19) Opt 7: RAN5#87 (May-20) | R5-183962 R5-185474 R5-190990 R5-192006 R5-193462 R5-193912 | Additional Test Points under investigation | 1 | 100% | [5 empty] | 5 | 100% |  |  | 1 |  | 1 | 100% |  |  | only 2 band specific requirements at this point
15 | Y | 38.521-3 | 6.2B.1.3A | UE Maximum Output Power for Inter-Band NE-DC within FR1 |  |  | Opt 4: RAN5#87 (May-20) |  |  | 1 | 0% | [9 empty] | 1 | 0% | 1 |  |  |  | only 2 band specific requirements at this point
16 |  | 38.521-3 | 6.2B.1.4 | UE Maximum Output Power for Inter-Band EN-DC including FR2
17 | Y | 38.521-3 | 6.2B.1.4.1 | UE Maximum Output Power for Inter-Band EN-DC including FR2 - EIRP and TRP |  | Huawei | Opt 3: Opt 4: RAN5#87 (May-20) Opt 7: RAN5#87 (May-20) | R5-192694 |  | 1 | 100% | [5 empty] | 3MT1 |  | 100% |  | 1 | 100% | 1 | 100%
18 | Y | 38.521-3 | 6.2B.1.4.2 | UE Maximum Output Power for Inter-Band EN-DC including FR2 - Spherical Coverage |  | Huawei | Opt 3: RAN5#88 (Aug-20) MU: RAN5#87 (May-20) TT: RAN5#87 (May-20) Opt 4: RAN5#87 (May-20) Opt 7: RAN5#87 (May-20) |  | Test is complete for PC3. | 1 | 100% | [5 empty] | 9MT1 |  | 100% |  | 1 | 100% | 1 | 100%
|  | 38.521-3 | 6.2B.1.4_1 | UE Maximum Output Power for Inter-Band EN-DC including FR2 (>2 CCs)
|  | 38.521-3 | 6.2B.1.4_1.1 | UE Maximum Output Power for Inter-Band EN-DC including FR2 (3 CCs) | [5 empty] | 0
19 |  | 38.521-3 | 6.2B.1.4_1.1.1 | UE Maximum Output Power for Inter-Band EN-DC including FR2 (3 CCs) - EIRP and TRP |  |  |  |  | Placeholder for TC numbering structure. Status tracked in Rel16 WP. | 0
20 |  | 38.521-3 | 6.2B.1.4_1.1.2 | UE Maximum Output Power for Inter-Band EN-DC including FR2 (3 CCs) - Spherical Coverage |  |  |  |  | Placeholder for TC numbering structure. Status tracked in Rel16 WP. | 0
|  | 38.521-3 | 6.2B.1.4_1.2 | UE Maximum Output Power for Inter-Band EN-DC including FR2 (4 CCs) | [5 empty] | 0
21 |  | 38.521-3 | 6.2B.1.4_1.2.1 | UE Maximum Output Power for Inter-Band EN-DC including FR2 (4 CCs) - EIRP and TRP |  |  |  |  | Placeholder for TC numbering structure. Status tracked in Rel16 WP. | 0
22 |  | 38.521-3 | 6.2B.1.4_1.2.2 | UE Maximum Output Power for Inter-Band EN-DC including FR2 (4 CCs) - Spherical Coverage |  |  |  |  | Placeholder for TC numbering structure. Status tracked in Rel16 WP. | 0
|  | 38.521-3 | 6.2B.1.4_1.3 | UE Maximum Output Power for Inter-Band EN-DC including FR2 (5 CCs) | [5 empty] | 0
23 |  | 38.521-3 | 6.2B.1.4_1.3.1 | UE Maximum Output Power for Inter-Band EN-DC including FR2 (5 CCs) - EIRP and TRP |  |  |  |  | Placeholder for TC numbering structure. Status tracked in Rel16 WP. | 0
24 |  | 38.521-3 | 6.2B.1.4_1.3.2 | UE Maximum Output Power for Inter-Band EN-DC including FR2 (5 CCs) - Spherical Coverage |  |  |  |  | Placeholder for TC numbering structure. Status tracked in Rel16 WP. | 0
25 | Y | 38.521-3 | 6.2B.1.4D | UE Maximum Output Power for Inter-Band EN-DC including FR2 for UL-MIMO |  | Huawei |  |  | Refers back to SA UL-MIMO test. Anchor-agnostic. | 1 | 0% | [5 empty] | 9MT1 |  |  | 0% | 1 | 0% | 1 | 0%
26 | Y | 38.521-3 | 6.2B.1.5 | UE Maximum Output Power for Inter-Band EN-DC including both FR1 and FR2 |  | Huawei | Opt 3: - Opt 4: RAN5#87 (May-20) Opt 7: RAN5#87 (May-20) |  | No TC details needed. FR1+FR2 testability issue. | 0.4 | 100% | [5 empty] | 6MT3 |  |  | 100% | 1 | 100% | 1 | 100%
27 | Y | 38.521-3 | 6.2B.1.5D | UE Maximum Output Power for Inter-Band EN-DC including both FR1 and FR2 for UL-MIMO |  | Huawei | Opt 3: RAN5#88 (Aug-20) MU: RAN5#87 (May-20) TT: RAN5#87 (May-20) Opt 4: RAN5#87 (May-20) Opt 7: RAN5#87 (May-20) |  | FR1+FR2 Testability. Basic text to add..No TC details needed. | 0.4 | 0% | [5 empty] | 9MT1 |  |  | 0% | 1 | 0% | 1 | 0%
|  | 38.521-3 | 6.2B.2 | UE Maximum Output Power reduction for DC
28 | Y |  | 6.2B.2.1 | UE Maximum Output Power reduction for Intra-Band Contiguous EN-DC |  | Ericsson | Opt 3: RAN5#82 (Feb-19) Opt 4: RAN5#87 (May-20) Opt 7: RAN5#87 (May-20) | R5-183707 R5-186234 R5-190829 R5-193457 |  | 1 | 100% | [5 empty] | 3 | 100% |  |  | 1 | 100% | 1 | 100%
29 | Y | 38.521-3 | 6.2B.2.2 | UE Maximum Output Power reduction for Intra-Band non-Contiguous EN-DC |  | Ericsson | Opt 3: RAN5#85 (Nov-19) Opt 4: RAN5#87 (May-20) Opt 7: RAN5#87 (May-20) | R5-186237 R5-190831 |  | 1 | 100% | [5 empty] | 6 | 100% |  |  | 1 | 100% | 1 | 100%
30 | Y | 38.521-3 | 6.2B.2.3 | UE Maximum Output power reduction for inter-band EN-DC within FR1 |  | Ericsson | Opt 3: RAN5#83 (May-19) Opt 7: RAN5#87 (May-20) | R5-186293 R5-193450 |  | 1 | 100% | [5 empty] | 4 | 100% |  |  |  |  | 1 | 100% |  |  | only 2 band specific requirements at this point
31 | Y | 38.521-3 | 6.2B.2.3A | UE Maximum Output power reduction for inter-band NE-DC within FR1 |  |  | Opt 4: RAN5#88 (Aug-20) |  |  | 1 | 0% | [9 empty] | 2 | 0% |  |  |  |  | only 2 band specific requirements at this point
32 | Y | 38.521-3 | 6.2B.2.4 | UE Maximum Output power reduction for inter-band EN-DC including FR2 |  | Ericsson | Opt 3: RAN5#88 (Aug-20) MU: RAN5#87 (May-20) TT: RAN5#87 (May-20) Opt 4: RAN5#87 (May-20) Opt 7: RAN5#87 (May-20) | R5-187816 |  | 1 | 63.33% | [5 empty] | 9MT3 |  | 70% |  | 1 | 60% | 1 | 60%
|  | 38.521-3 | 6.2B.2.4_1 | UE Maximum Output power reduction for inter-band EN-DC including (>2 CCs)
33 |  | 38.521-3 | 6.2B.2.4_1.1 | UE Maximum Output power reduction for inter-band EN-DC including FR2 (3 CCs) |  |  |  |  | Placeholder for TC numbering structure. Status tracked in Rel16 WP. | 0
34 |  | 38.521-3 | 6.2B.2.4_1.2 | UE Maximum Output power reduction for inter-band EN-DC including FR2 (4 CCs) |  |  |  |  | Placeholder for TC numbering structure. Status tracked in Rel16 WP. | 0
35 |  | 38.521-3 | 6.2B.2.4_1.3 | UE Maximum Output power reduction for inter-band EN-DC including FR2 (5 CCs) |  |  |  |  | Placeholder for TC numbering structure. Status tracked in Rel16 WP. | 0
36 | Y | 38.521-3 | 6.2B.2.4D | UE Maximum Output power reduction for inter-band EN-DC including FR2 for UL-MIMO |  | Ericsson | Opt 3: RAN5#88 (Aug-20) MU: RAN5#87 (May-20) TT: RAN5#87 (May-20) Opt 4: RAN5#87 (May-20) Opt 7: RAN5#87 (May-20) | R5-187816 | Refers back to SA UL-MIMO test. Anchor-agnostic. | 1 | 0% | [5 empty] | 9MT3 |  | 0% |  | 1 | 0% | 1 | 0%
37 | Y | 38.521-3 | 6.2B.2.5 | UE Maximum Output power reduction for inter-band EN-DC including both FR1 and FR2 |  | Ericsson | Opt 3: RAN5#83 (May-19) MU: RAN5#84 (Aug-19) TT: RAN5#84 (Aug-19) Opt 4: RAN5#87 (May-20) Opt 7: RAN5#87 (May-20) | R5-193451 | FR1+FR2 Testability. No TC details added | 0.4 | 100% | [5 empty] | 4MT3 |  |  | 100% | 1 | 100% | 1 | 100%
38 | Y | 38.521-3 | 6.2B.2.5D | UE Maximum Output power reduction for inter-band EN-DC including both FR1 and FR2 for UL-MIMO |  | Ericsson | Opt 3: RAN5#88 (Aug-20) MU: RAN5#87 (May-20) TT: RAN5#87 (May-20) Opt 4: RAN5#87 (May-20) Opt 7: RAN5#87 (May-20) | R5-193451 | FR1+FR2 Testability. Basic text to add..No TC details needed. | 0.4 | 0% | [5 empty] | 9MT1 |  |  | 0% | 1 | 0% | 1 | 0%
|  | 38.521-3 | 6.2B.3 | UE additional maximum output power reduction for EN-DC
39 | Y | 38.521-3 | 6.2B.3.1 | UE additional maximum output power reduction for intra-band contiguous EN-DC |  | Ericsson | Opt 3: RAN5#84 (Aug-19) Opt 4: RAN5#87 (May-20) Opt 7: RAN5#87 (May-20) | R5-180086; R5-182016 R5-185469 R5-186236 R5-188024 R5-190838 R5-193453 R5-193498 |  | 1 | 100% | [5 empty] | 5 | 100% |  |  | 1 | 100% | 1 | 100%
40 | Y | 38.521-3 | 6.2B.3.2 | UE additional maximum output power reduction for intra-band non-contiguous EN-DC |  | Ericsson | Opt 3: RAN5#87 (May-20) Opt 4: RAN5#87 (May-20) Opt 7: RAN5#87 (May-20) | R5-185470 R5-193498 R5-194944 | Test can be 100% completed for at least 1 NS value at RAN5#87. Wgap parameters to be decided by RAN5. | 1 | 91.67% | [5 empty] | 8 | 95% |  |  | 1 | 90% | 1 | 90%
41 | Y | 38.521-3 | 6.2B.3.3 | UE additional Maximum Output power reduction for inter-band EN-DC within FR1 | Completed at RAN5#86e | Ericsson | Opt 3: RAN5#86 (Feb-20) Opt 4: RAN5#87 (May-20) Opt 7: RAN5#87 (May-20) | R5-193455 |  | 1 | 100% | [5 empty] | 7 | 100% |  |  | 1 | 100% | 1 | 100%
42 | Y | 38.521-3 | 6.2B.3.4 | UE Additional Maximum Output power reduction for inter-band EN-DC including FR2 |  | Ericsson | Opt 3: RAN5#88 (Aug-20) MU: RAN5#87 (May-20) TT: RAN5#87 (May-20) Opt 4: RAN5#87 (May-20) Opt 7: RAN5#87 (May-20) | R5-190839 |  | 1 | 60% | [5 empty] | 9MT3 |  | 60% |  | 1 | 60% | 1 | 60%
|  | 38.521-3 | 6.2B.3.4_1 | UE Additional Maximum Output power reduction for inter-band EN-DC including FR2 (> 2 CCs) | [16 empty] | 1 |  | 1
43 |  | 38.521-3 | 6.2B.3.4_1.1 | UE Additional Maximum Output power reduction for inter-band EN-DC including FR2 (3 CCs) |  |  |  |  | Placeholder for TC numbering structure. Status tracked in Rel16 WP. | 0
44 |  | 38.521-3 | 6.2B.3.4_1.2 | UE Additional Maximum Output power reduction for inter-band EN-DC including FR2 (4 CCs) |  |  |  |  | Placeholder for TC numbering structure. Status tracked in Rel16 WP. | 0
45 |  | 38.521-3 | 6.2B.3.4_1.3 | UE Additional Maximum Output power reduction for inter-band EN-DC including FR2 (5 CCs) |  |  |  |  | Placeholder for TC numbering structure. Status tracked in Rel16 WP. | 0
46 | Y | 38.521-3 | 6.2B.3.4D | UE Additional Maximum Output power reduction for inter-band EN-DC including FR2 for UL-MIMO |  | Ericsson | Opt 3: RAN5#88 (Aug-20) MU: RAN5#87 (May-20) TT: RAN5#87 (May-20) Opt 4: RAN5#87 (May-20) Opt 7: RAN5#87 (May-20) |  | Refers back to SA UL-MIMO test. Anchor-agnostic. | 1 | 0% | [5 empty] | 9MT3 |  | 0% |  | 1 | 0% | 1 | 0%
47 | Y | 38.521-3 | 6.2B.3.5 | UE Additional Maximum Output power reduction for inter-band EN-DC including both FR1 and FR2 |  | Ericsson | Opt 3: RAN5#83 (May-19) MU: RAN5#84 (Aug-19) TT: RAN5#84 (Aug-19) Opt 4: RAN5#87 (May-20) Opt 7: RAN5#87 (May-20) | R5-193499 | FR1+FR2 Testability. No TC details added | 0.4 | 100% | [5 empty] | 4MT3 |  |  | 100% | 1 | 100% | 1 | 100%
48 |  | 38.521-3 | 6.2B.3.5D | UE Additional Maximum Output power reduction for inter-band EN-DC including both FR1 and FR2 |  | Ericsson | Opt 3: RAN5#88 (Aug-20) MU: RAN5#87 (May-20) TT: RAN5#87 (May-20) Opt 4: RAN5#87 (May-20) Opt 7: RAN5#87 (May-20) |  | FR1+FR2 Testability. No TC details needed. | 0.4 | 0% | [5 empty] | 9MT1 |  |  | 0% | 1 | 0% | 1 | 0%
|  | 38.521-3 | 6.2B.4 | Configured output power for DC
|  | 38.521-3 | 6.2B.4.1 | Configured output power level for DC
49 | Y | 38.521-3 | 6.2B.4.1.1 | Configured output power level for intra-band contiguous EN-DC |  | Huawei | Opt 3: RAN5#87 (May-20) Opt 4: RAN5#87 (May-20) Opt 7: RAN5#87 (May-20) | R5-185332 R5-192689 | RAN4 dependency | 1 | 80% | [5 empty] | 8 | 80% |  |  | 1 | 80% | 1 | 80%
50 | Y | 38.521-3 | 6.2B.4.1.2 | Configured output power level for intra-band non-contiguous EN-DC |  | Huawei | Opt 3: RAN5#87 (May-20) Opt 4: RAN5#87 (May-20) Opt 7: RAN5#87 (May-20) | R5-185333 R5-192690 | RAN4 dependency | 1 | 80% | [5 empty] | 8 | 80% |  |  | 1 | 80% | 1 | 80%
51 | Y | 38.521-3 | 6.2B.4.1.3 | Configured Output power level for inter-band EN-DC within FR1 |  | Huawei | Opt 3: RAN5#87 (May-20) Opt 4: RAN5#87 (May-20) Opt 7: RAN5#87 (May-20) | R5-185507 R5-192443 | Min conf requirements are updated in core spec.MU/TT can be completed by RAN5. Editor's note to be re-visited | 1 | 70% | [5 empty] | 8 | 70% |  |  | 1 | 70% | 1 | 70%
52 | Y | 38.521-3 | 6.2B.4.1.3A | Configured Output power level for inter-band NE-DC within FR1 |  |  | Opt 4: RAN5#88 (Aug-20) |  |  | 1 | 0% | [9 empty] | 2 | 0%
53 | Y | 38.521-3 | 6.2B.4.1.4 | Configured Output power level for inter-band EN-DC including FR2 | Completed at RAN5#85 | Huawei | Opt 3: - Opt 4: RAN5#87 (May-20) Opt 7: RAN5#87 (May-20) | R5-185198 | Min conf requirements are updated in core spec. Editor's note to be re-visited | 1 | 100% | [5 empty] | 6MT3 |  | 100% |  | 1 | 100% | 1 | 100%
54 | Y | 38.521-3 | 6.2B.4.1.5 | Configured Output Power for Inter-Band EN-DC including both FR1 and FR2 |  | Huawei | Opt 3: - Opt 4: RAN5#87 (May-20) Opt 7: RAN5#87 (May-20) | R5-185199 | Min conf requirements are updated in core spec. Editor's note to be re-visited | 0.4 | 100% | [5 empty] | 6MT3 |  |  | 100% | 1 | 100% | 1 | 100%
|  | 38.521-3 | 6.2B.4.2 | ΔTIB,c for EN-DC |  |  |  | R5-184580
55 |  | 38.521-3 | 6.2B.4.2.1 | ΔTIB,c for Intra-band contiguous EN-DC |  | Bureau Veritas | Opt 3: RAN5#84 (Aug-19) Opt 4: RAN5#87 (May-20) Opt 7: RAN5#87 (May-20) |  | Not Applicable as per core spec | 0.1 | 100% | [5 empty] | 5 | 100% |  |  | 1 | 100% | 1 | 100%
56 |  | 38.521-3 | 6.2B.4.2.2 | ΔTIB,c for Intra-band non-contiguous EN-DC |  | Bureau Veritas | Opt 3: RAN5#84 (Aug-19) Opt 4: RAN5#87 (May-20) Opt 7: RAN5#87 (May-20) |  | Not Applicable as per core spec | 0.1 | 100% | [5 empty] | 5 | 100% |  |  | 1 | 100% | 1 | 100%
57 |  | 38.521-3 | 6.2B.4.2.3 | ΔTIB,c for Inter-band EN-DC within FR1 |  | Bureau Veritas | Opt 3: RAN5#87 (May-20) Opt 7: RAN5#87 (May-20) | R5-184580 | Correct 3GPP style for 2bands and 3 bands so it appears on navigation pane | 1 | 90% | [5 empty] | 8 | 90% |  |  |  |  | 1 | 90%
58 |  | 38.521-3 | 6.2B.4.2.3A | ΔTIB,c for Inter-band NE-DC within FR1 |  |  | Opt 4: RAN5#88 (Aug-20) |  |  | 1 | 0% | [9 empty] | 2 | 0%
59 |  | 38.521-3 | 6.2B.4.2.4 | ΔTIB,c for Inter-band EN-DC including FR2 |  | Bureau Veritas | Opt 3: RAN5#88 (Aug-20) MU: RAN5#87 (May-20) TT: RAN5#87 (May-20) Opt 4: RAN5#87 (May-20) Opt 7: RAN5#87 (May-20) | R5-184580 |  | 1 | 50% | [5 empty] | 9MT3 |  | 50% |  | 1 | 50% | 1 | 50%
60 |  | 38.521-3 | 6.2B.4.2.5 | ΔTIB,c for Inter-band EN-DC including both FR1 and FR2 |  | Bureau Veritas | Opt 3: RAN5#88 (Aug-20) MU: RAN5#87 (May-20) TT: RAN5#87 (May-20) Opt 4: RAN5#87 (May-20) Opt 7: RAN5#87 (May-20) |  |  | 0.4 | 0% | [5 empty] | 9MT3 |  |  | 0% | 1 | 0% | 1 | 0%
|  | 38.521-3 | 6.2B.5 | Configured Output Power for NR-DC
|  | 38.521-3 | 6.2B.5.1 | Configured Output power Level
61 | Y | 38.521-3 | 6.2B.5.1.1 | Configured Output Power Level for Inter-band NR-DC between FR1 and FR2 |  | Huawei | Opt 2: RAN5#87 (May-20) |  | Core Requirements and band combinations were added for NR-NR DC. To be completed at RAN5#84 | 0.4 | 0% | 7 |  |  | 0%
|  | 38.521-3 | 6.3 | Void
|  | 38.521-3 | 6.3B | Output power dynamics for DC |  |  |  |  | Add title for completeness
|  | 38.521-3 | 6.3B.1 | Minimum Output Power for DC
62 | Y | 38.521-3 | 6.3B.1.1 | Minimum Output power for intra-band contiguous EN-DC |  | SGS Wireless | Opt 3: RAN5#84 (Aug-19) Opt 4: RAN5#87 (May-20) Opt 7: RAN5#87 (May-20) | R5-185206 | Working assumption note can be removed. MU/TT can now be completed as SA test is complete and anchor-agnostic is applied per test contents here. | 1 | 100% | [5 empty] | 5 | 100% |  |  | 1 | 100% | 1 | 100%
63 | Y | 38.521-3 | 6.3B.1.2 | Minimum output power for intra-band non-contiguous EN-DC |  | SGS Wireless | Opt 3: RAN5#84 (Aug-19) Opt 4: RAN5#87 (May-20) Opt 7: RAN5#87 (May-20) | R5-185207 | SA reqs should apply per Core spec. Editor's note to be reviewed and test completed | 1 | 100% | [5 empty] | 5 | 100% |  |  | 1 | 100% | 1 | 100%
64 | Y | 38.521-3 | 6.3B.1.3 | Minimum output power for inter-band EN-DC within FR1 |  | SGS Wireless | Opt 3: RAN5#80 (Aug-18) Opt 4: RAN5#87 (May-20) Opt 7: RAN5#87 (May-20) | R5-185208 |  | 1 | 100% | [5 empty] | 1.5 | 100% |  |  | 1 | 100% | 1 | 100%
65 | Y | 38.521-3 | 6.3B.1.4 | Minimum output power for inter-band EN-DC including FR2 |  | SGS Wireless | Opt 3: RAN5#88 (Aug-20) MU: RAN5#87 (May-20) TT: RAN5#87 (May-20) Opt 4: RAN5#87 (May-20) Opt 7: RAN5#87 (May-20) | R5-192459 |  | 1 | 50% | [5 empty] | 9MT3 |  | 50% |  | 1 | 50% | 1 | 50%
|  | 38.521-3 | 6.3B.1.4_1 | Minimum output power for inter-band EN-DC including FR2 (>2 CCs) | [16 empty] | 1 |  | 1
66 |  | 38.521-3 | 6.3B.1.4_1.1 | Minimum output power for inter-band EN-DC including FR2 (3 CCs) |  |  |  |  | Placeholder for TC numbering structure. Status tracked in Rel16 WP. | 0
67 |  | 38.521-3 | 6.3B.1.4_1.2 | Minimum output power for inter-band EN-DC including FR2 (4 CCs) |  |  |  |  | Placeholder for TC numbering structure. Status tracked in Rel16 WP. | 0
68 |  | 38.521-3 | 6.3B.1.4_1.3 | Minimum output power for inter-band EN-DC including FR2 (5 CCs) |  |  |  |  | Placeholder for TC numbering structure. Status tracked in Rel16 WP. | 0
69 | Y | 38.521-3 | 6.3B.1.4D | Minimum output power for inter-band EN-DC including FR2 for UL-MIMO |  | SGS Wireless | Opt 3: RAN5#88 (Aug-20) MU: RAN5#87 (May-20) TT: RAN5#87 (May-20) Opt 4: RAN5#87 (May-20) Opt 7: RAN5#87 (May-20) |  | Refers back to SA UL-MIMO test. Anchor-agnostic. | 1 | 0% | [5 empty] | 9MT1 |  |  | 0% | 1 | 0% | 1 | 0%
|  | 38.521-3 | 6.3B.2 | Transmit OFF Power for EN-DC
70 | Y | 38.521-3 | 6.3B.2.1 | Transmit OFF Power for intra-band contiguous EN-DC |  | SGS Wireless | Opt 3: RAN5#84 (Aug-19) Opt 4: RAN5#87 (May-20) Opt 7: RAN5#87 (May-20) | R5-186296 |  | 1 | 100% | [5 empty] | 5 | 100% |  |  | 1 | 100% | 1 | 100%
71 | Y | 38.521-3 | 6.3B.2.2 | Transmit OFF Power for intra-band non-contiguous EN-DC |  | SGS Wireless | Opt 3: RAN5#84 (Aug-19) Opt 4: RAN5#87 (May-20) Opt 7: RAN5#87 (May-20) | R5-186301 |  | 1 | 100% | [5 empty] | 5 | 100% |  |  | 1 | 100% | 1 | 100%
72 | Y | 38.521-3 | 6.3B.2.3 | Transmit OFF Power for inter-band EN-DC within FR1 |  | SGS Wireless | Opt 3: RAN5#84 (Aug-19) Opt 4: RAN5#87 (May-20) Opt 7: RAN5#87 (May-20) | R5-186297 |  | 1 | 100% | [5 empty] | 5 | 100% |  |  | 1 | 100% | 1 | 100%
73 | Y | 38.521-3 | 6.3B.2.4 | Transmit OFF Power for inter-band EN-DC including FR2 |  | SGS Wireless | Opt 3: RAN5#88 (Aug-20) MU: RAN5#86 (Feb-20) TT: RAN5#86 (Feb-20) Opt 4: RAN5#87 (May-20) Opt 7: RAN5#87 (May-20) |  |  | 1 | 0% | [5 empty] | 9MT2 |  | 0% |  | 1 | 0% | 1 | 0%
|  | 38.521-3 | 6.3B.2.4_1 | Transmit OFF Power for inter-band EN-DC including FR2 (>2 CCs) | Header | [15 empty] | 1 |  | 1
74 |  | 38.521-3 | 6.3B.2.4_1.1 | Transmit OFF Power for inter-band EN-DC including FR2 (3 CCs) |  |  |  |  | Placeholder for TC numbering structure. Status tracked in Rel16 WP. | 0
75 |  | 38.521-3 | 6.3B.2.4_1.2 | Transmit OFF Power for inter-band EN-DC including FR2 (4 CCs) |  |  |  |  | Placeholder for TC numbering structure. Status tracked in Rel16 WP. | 0
76 |  | 38.521-3 | 6.3B.2.4_1.3 | Transmit OFF Power for inter-band EN-DC including FR2 (5 CCs) |  |  |  |  | Placeholder for TC numbering structure. Status tracked in Rel16 WP. | 0
77 | Y | 38.521-3 | 6.3B.2.4D | Transmit OFF Power for inter-band EN-DC including FR2 for UL-MIMO |  | SGS Wireless | Opt 3: RAN5#88 (Aug-20) MU: RAN5#87 (May-20) TT: RAN5#87 (May-20) Opt 4: RAN5#87 (May-20) Opt 7: RAN5#87 (May-20) |  | Refers back to SA UL-MIMO test. Anchor-agnostic. | 1 | 0% | [5 empty] | 9MT1 |  |  | 0% | 1 | 0% | 1 | 0%
|  | 38.521-3 | 6.3B.3 | Tx ON/OFF time mask for EN-DC
78 | Y | 38.521-3 | 6.3B.3.1 | Tx ON/OFF time mask for intra-band contiguous EN-DC |  | SGS Wireless | Opt 3: RAN5#81 (Nov-18) Opt 4: RAN5#87 (May-20) Opt 7: RAN5#87 (May-20) | R5-188020 |  | 1 | 100% | [5 empty] | 2 | 100% |  |  | 1 | 100% | 1 | 100%
79 | Y | 38.521-3 | 6.3B.3.2 | Tx ON/OFF time mask for intra-band non-contiguous EN-DC |  | SGS Wireless | Opt 3: RAN5#81 (Nov-18) Opt 4: RAN5#87 (May-20) Opt 7: RAN5#87 (May-20) | R5-188021 |  | 1 | 100% | [5 empty] | 2 | 100% |  |  | 1 | 100% | 1 | 100%
80 | Y | 38.521-3 | 6.3B.3.3 | Tx ON/OFF time mask for inter-band EN-DC within FR1 |  | SGS Wireless | Opt 3: RAN5#81 (Nov-18) Opt 4: RAN5#87 (May-20) Opt 7: RAN5#87 (May-20) | R5-188022 |  | 1 | 100% | [5 empty] | 2 | 100% |  |  | 1 | 100% | 1 | 100%
81 | Y | 38.521-3 | 6.3B.3.4 | Tx ON/OFF time mask for inter-band EN-DC including FR2 |  | SGS Wireless | Opt 3: RAN5#88 (Aug-20) MU: RAN5#87 (May-20) TT: RAN5#87 (May-20) Opt 4: RAN5#87 (May-20) Opt 7: RAN5#87 (May-20) |  |  | 1 | 0% | [5 empty] | 9MT3 |  | 0% |  | 1 | 0% | 1 | 0%
|  | 38.521-3 | 6.3B.3.4_1 | Tx ON/OFF time mask for inter-band EN-DC including FR2 (>2 CCs)
82 |  | 38.521-3 | 6.3B.3.4_1.1 | Tx ON/OFF time mask for inter-band EN-DC including FR2 (3 CCs) |  |  |  |  | Placeholder for TC numbering structure. Status tracked in Rel16 WP. | 0
83 |  | 38.521-3 | 6.3B.3.4_1.2 | Tx ON/OFF time mask for inter-band EN-DC including FR2 (4 CCs) |  |  |  |  | Placeholder for TC numbering structure. Status tracked in Rel16 WP. | 0
84 |  | 38.521-3 | 6.3B.3.4_1.3 | Tx ON/OFF time mask for inter-band EN-DC including FR2 (5 CCs) |  |  |  |  | Placeholder for TC numbering structure. Status tracked in Rel16 WP. | 0
85 | Y | 38.521-3 | 6.3B.3.4D | Tx ON/OFF time mask for inter-band EN-DC including FR2 for UL-MIMO |  | SGS Wireless | Opt 3: RAN5#88 (Aug-20) MU: RAN5#87 (May-20) TT: RAN5#87 (May-20) Opt 4: RAN5#87 (May-20) Opt 7: RAN5#87 (May-20) |  | Refers back to SA UL-MIMO test. Anchor-agnostic. | 1 | 0% | [5 empty] | 9MT1 |  |  | 0% | 1 | 0% | 1 | 0%
|  |  | 6.3B.4 | PRACH Time Mask |  |  |  |  | move Editor's note within .1
86 | Y | 38.521-3 | 6.3B.4.1 | PRACH Time Mask for intra-band contiguous EN-DC |  | SGS Wireless | Opt 3: RAN5#83 (May-19) Opt 4: RAN5#87 (May-20) Opt 7: RAN5#87 (May-20) | R5-192600 R5-194948 |  | 1 | 100% | [5 empty] | 4 | 100% |  |  | 1 | 100% | 1 | 100%
87 | Y | 38.521-3 | 6.3B.4.2 | PRACH Time Mask for intra-band non-contiguous EN-DC |  | SGS Wireless | Opt 3: RAN5#83 (May-19) Opt 4: RAN5#87 (May-20) Opt 7: RAN5#87 (May-20) | R5-192601 R5-194949 |  | 1 | 100% | [5 empty] | 4 | 100% |  |  | 1 | 100% | 1 | 100%
88 | Y | 38.521-3 | 6.3B.4.3 | PRACH Time Mask for inter-band EN-DC within FR1 |  | SGS Wireless | Opt 3: RAN5#83 (May-19) Opt 4: RAN5#87 (May-20) Opt 7: RAN5#87 (May-20) | R5-192442 R5-195950 |  | 1 | 100% | [5 empty] | 4 | 100% |  |  | 1 | 100% | 1 | 100%
89 | Y | 38.521-3 | 6.3B.4.4 | PRACH Time Mask for inter-band EN-DC including FR2 |  | SGS Wireless | Opt 3: RAN5#88 (Aug-20) MU: RAN5#87 (May-20) TT: RAN5#87 (May-20) Opt 4: RAN5#87 (May-20) Opt 7: RAN5#87 (May-20) |  |  | 1 | 0% | [5 empty] | 9MT3 |  | 0% |  | 1 | 0% | 1 | 0%
|  | 38.521-3 | 6.3B.4.4_1 | PRACH Time Mask for inter-band EN-DC including FR2 (>2 CCs)
90 |  | 38.521-3 | 6.3B.4.4_1.1 | PRACH Time Mask for inter-band EN-DC including FR2 (3 CCs) |  |  |  |  | Placeholder for TC numbering structure. Status tracked in Rel16 WP.
91 |  | 38.521-3 | 6.3B.4.4_1.2 | PRACH Time Mask for inter-band EN-DC including FR2 (4 CCs) |  |  |  |  | Placeholder for TC numbering structure. Status tracked in Rel16 WP.
92 |  | 38.521-3 | 6.3B.4.4_1.3 | PRACH Time Mask for inter-band EN-DC including FR2 (5 CCs) |  |  |  |  | Placeholder for TC numbering structure. Status tracked in Rel16 WP.
93 | Y | 38.521-3 | 6.3B.4.4D | PRACH time mask for inter-band EN-DC including FR2 for UL-MIMO |  | SGS Wireless | Opt 3: RAN5#88 (Aug-20) MU: RAN5#87 (May-20) TT: RAN5#87 (May-20) Opt 4: RAN5#87 (May-20) Opt 7: RAN5#87 (May-20) |  | Refers back to SA UL-MIMO test. Anchor-agnostic. | 1 | 0% | [5 empty] | 9MT1 |  |  | 0% | 1 | 0% | 1 | 0%
|  |  | 6.3B.5 | Output power dynamics for EN-DC with UL sharing from UE perspective and intra-band contiguous scenario
94 |  | 38.521-3 | 6.3B.5.1 | E-UTRA and NR switching time mask for TDM based UL sharing from UE perspective and intra-band contiguous scenario |  | SGS Wireless | Opt 3: RAN5#83 (May-19) Opt 4: RAN5#87 (May-20) Opt 7: RAN5#87 (May-20) | R5-195091 | ON_ON not tested. No test case details added | 0.3 | 100% | [5 empty] | 4 | 100% |  |  | 1 | 100% | 1 | 100%
|  |  | 6.3B.6 | Output power dynamics for intra-band non-contigious switching time
95 |  | 38.521-3 | 6.3B.6.1 | E-UTRA to NR and NR to E-UTRA Switching time mask for intra-band non-contiguous scenario |  | SGS Wireless | Opt 3: RAN5#83 (May-19) Opt 4: RAN5#87 (May-20) Opt 7: RAN5#87 (May-20) | R5-195091 | ON_ON not tested. No test case details added | 0.3 | 100% | [5 empty] | 4 | 100% |  |  | 1 | 100% | 1 | 100%
|  |  | 6.3B.7 | Power Control for EN-DC
|  |  | 6.3B.7.1 | Absolute Power Tolerance for EN-DC
96 | Y | 38.521-3 | 6.3B.7.1.1 | Absolute Power Tolerance for intra-band contiguous EN-DC |  | Samsung | Opt 3: RAN5#87 (May-20) Opt 4: RAN5#87 (May-20) Opt 7: RAN5#87 (May-20) |  | Power control EN-DC not tested. No test case details added. | 1 | 80% | [5 empty] | 8 | 80% |  |  | 1 | 80% | 1 | 80%
97 | Y | 38.521-3 | 6.3B.7.1.2 | Absolute Power Tolerance for intra-band non-contiguous EN-DC |  | Samsung | Opt 3: RAN5#87 (May-20) Opt 4: RAN5#87 (May-20) Opt 7: RAN5#87 (May-20) |  | Power control EN-DC not tested. No test case details added. | 1 | 80% | [5 empty] | 8 | 80% |  |  | 1 | 80% | 1 | 80%
98 | Y | 38.521-3 | 6.3B.7.1.3 | Absolute Power Tolerance for inter-band EN-DC within FR1 |  | Samsung | Opt 3: RAN5#87 (May-20) Opt 4: RAN5#87 (May-20) Opt 7: RAN5#87 (May-20) |  | Power control EN-DC not tested. No test case details added. | 1 | 80% | [5 empty] | 8 | 80% |  |  | 1 | 80% | 1 | 80%
99 | Y | 38.521-3 | 6.3B.7.1.4 | Absolute Power Tolerance for inter-band EN-DC including FR2 |  | Samsung | Opt 3: RAN5#88 (Aug-20) MU: RAN5#87 (May-20) TT: RAN5#87 (May-20) |  | Power control EN-DC not tested. No test case details added. | 1 | 80% | [5 empty] | 9MT3 |  | 80%
|  |  | 6.3B.7.2 | Relative Power Tolerance for EN-DC
100 | Y | 38.521-3 | 6.3B.7.2.1 | Relative Power Tolerance for intra-band contiguous EN-DC |  | Samsung | Opt 3: RAN5#87 (May-20) Opt 4: RAN5#87 (May-20) Opt 7: RAN5#87 (May-20) |  | Power control EN-DC not tested. No test case details added. | 1 | 80% | [5 empty] | 8 | 80% |  |  | 1 | 80% | 1 | 80%
101 | Y | 38.521-3 | 6.3B.7.2.2 | Relative Power Tolerance for intra-band non-contiguous EN-DC |  | Samsung | Opt 3: RAN5#87 (May-20) Opt 4: RAN5#87 (May-20) Opt 7: RAN5#87 (May-20) |  | Power control EN-DC not tested. No test case details added. | 1 | 80% | [5 empty] | 8 | 80% |  |  | 1 | 80% | 1 | 80%
102 | Y | 38.521-3 | 6.3B.7.2.3 | Relative Power Tolerance for inter-band EN-DC within FR1 |  | Samsung | Opt 3: RAN5#87 (May-20) Opt 4: RAN5#87 (May-20) Opt 7: RAN5#87 (May-20) |  | Power control EN-DC not tested. No test case details added. | 1 | 80% | [5 empty] | 8 | 80% |  |  | 1 | 80% | 1 | 80%
103 | Y | 38.521-3 | 6.3B.7.2.4 | Relative Power Tolerance for inter-band EN-DC including FR2 |  | Samsung | Opt 3: RAN5#88 (Aug-20) MU: RAN5#87 (May-20) TT: RAN5#87 (May-20) |  | Power control EN-DC not tested. No test case details added. | 1 | 80% | [5 empty] | 9MT3 |  | 80%
|  |  | 6.3B.7.3 | Aggregate Power Tolerance for EN-DC
104 | Y | 38.521-3 | 6.3B.7.3.1 | Aggregate Power Tolerance for intra-band contiguous EN-DC |  |  | Opt 3: RAN5#87 (May-20) Opt 4: RAN5#87 (May-20) Opt 7: RAN5#87 (May-20) |  |  | 1 | 0% | [5 empty] | 8 | 0% |  |  | 1 | 0% | 1 | 0%
105 | Y | 38.521-3 | 6.3B.7.3.2 | Aggregate Power Tolerance for intra-band non-contiguous EN-DC |  |  | Opt 3: RAN5#87 (May-20) Opt 4: RAN5#87 (May-20) Opt 7: RAN5#87 (May-20) |  |  | 1 | 0% | [5 empty] | 8 | 0% |  |  | 1 | 0% | 1 | 0%
106 | Y | 38.521-3 | 6.3B.7.3.3 | Aggregate Power Tolerance for inter-band EN-DC within FR1 |  |  | Opt 3: RAN5#87 (May-20) Opt 4: RAN5#87 (May-20) Opt 7: RAN5#87 (May-20) |  |  | 1 | 0% | [5 empty] | 8 | 0% |  |  | 1 | 0% | 1 | 0%
107 | Y | 38.521-3 | 6.3B.7.3.4 | Aggregate Power Tolerance for inter-band EN-DC including FR2 |  |  | Opt 3: RAN5#88 (Aug-20) MU: RAN5#87 (May-20) TT: RAN5#87 (May-20) |  |  | 1 | 0% | [5 empty] | 9MT3 |  | 0%
|  | 38.521-3 | 6.4 | Void
|  | 38.521-3 | 6.4A | Transmit Signal Quality for inter-band NR CA between FR and FR2 without EN-DC
108 | Y | 38.521-3 | 6.4A.1 | Frequency error for inter-band NR CA between FR 1 and FR 2 without EN-DC |  | SGS Wireless | Opt 2: RAN5#84 (Aug-19) | R5-194947 | FR1+FR2 Testability. No TC details added | 0.4 | 100% | 4 |  |  | 100%
|  | 38.521-3 | 6.4A.2 | Transmit Modulation Quality for inter-band NR CA without EN-DC
109 | Y | 38.521-3 | 6.4A.2.1 | Error Vector Magnitude for inter-band NR CA between FR 1 and FR 2 without EN-DC |  | SGS Wireless | Opt 2: RAN5#84 (Aug-19) | R5-194947 | FR1+FR2 Testability. No TC details added | 0.4 | 100% | 4 |  |  | 100% | 1
110 | Y | 38.521-3 | 6.4A.2.2 | Carrier Leakage for inter-band NR CA between FR 1 and FR 2 without EN-DC |  | SGS Wireless | Opt 2: RAN5#84 (Aug-19) | R5-194947 | FR1+FR2 Testability. No TC details added | 0.4 | 100% | 4 |  |  | 100% | 1
111 | Y | 38.521-3 | 6.4A.2.3 | In-band Emissions for inter-band NR CA between FR 1 and FR 2 without EN-DC |  | SGS Wireless | Opt 2: RAN5#84 (Aug-19) | R5-194947 | FR1+FR2 Testability. No TC details added | 0.4 | 100% | 4 |  |  | 100% | 1
112 | Y | 38.521-3 | 6.4A.2.4 | EVM Equalizer Spectral Flatness for inter-band NR CA between FR 1 and FR 2 without EN-DC |  | SGS Wireless | Opt 2: RAN5#84 (Aug-19) | R5-194947 | FR1+FR2 Testability. No TC details added | 0.4 | 100% | 4 |  |  | 100% | 1
|  | 38.521-3 | 6.4B | Transmit Signal Quality for DC
|  | 38.521-3 | 6.4B.1 | Frequency Error for DC
113 | Y | 38.521-3 | 6.4B.1.1 | Frequency Error for intra-band contiguous EN-DC |  | SGS Wireless | Opt 3: RAN5#84 (Aug-19) Opt 4: RAN5#87 (May-20) Opt 7: RAN5#87 (May-20) |  |  | 1 | 100% | [5 empty] | 5 | 100% |  |  | 1 | 100% | 1 | 100%
114 | Y | 38.521-3 | 6.4B.1.2 | Frequency Error for intra-band non-contiguous EN-DC |  | SGS Wireless | Opt 3: RAN5#84 (Aug-19) Opt 4: RAN5#87 (May-20) Opt 7: RAN5#87 (May-20) |  |  | 1 | 100% | [5 empty] | 5 | 100% |  |  | 1 | 100% | 1 | 100%
115 | Y | 38.521-3 | 6.4B.1.3 | Frequency Error for inter-band EN-DC within FR1 |  | SGS Wireless | Opt 3: RAN5#84 (Aug-19) Opt 7: RAN5#87 (May-20) |  |  | 1 | 100% | [5 empty] | 5 | 100% |  |  |  |  | 1 | 100%
116 | Y | 38.521-3 | 6.4B.1.3A | Frequency Error for inter-band NE-DC within FR1 |  |  | Opt 4: RAN5#88 (Aug-20) |  |  | 1 | 0% | [9 empty] | 2 | 0%
117 | Y | 38.521-3 | 6.4B.1.4 | Frequency Error for inter-band EN-DC including FR2 |  | SGS Wireless | Opt 3: RAN5#83 (May-19) MU: RAN5#84 (Aug-19) TT: RAN5#84 (Aug-19) Opt 4: RAN5#87 (May-20) Opt 7: RAN5#87 (May-20) | R5-192454 R5-195411 | Update TC# | 1 | 100% | [5 empty] | 4MT3 |  | 100% |  | 1 | 100% | 1 | 100%
|  |  | 6.4B.1.4_1 | Frequency Error for inter-band EN-DC including FR2 (>2 CCs)
118 |  | 38.521-3 | 6.4B.1.4_1.1 | Frequency Error for inter-band EN-DC including FR2 (3 CCs) |  |  |  |  | Placeholder for TC numbering structure. Status tracked in Rel16 WP. | 0
119 |  | 38.521-3 | 6.4B.1.4_1.2 | Frequency Error for inter-band EN-DC including FR2 (4 CCs) |  |  |  |  | Placeholder for TC numbering structure. Status tracked in Rel16 WP. | 0
120 |  | 38.521-3 | 6.4B.1.4_1.3 | Frequency Error for inter-band EN-DC including FR2 (5 CCs) |  |  |  |  | Placeholder for TC numbering structure. Status tracked in Rel16 WP. | 0
121 | Y | 38.521-3 | 6.4B.1.4D | Frequency error for inter-band EN-DC including FR2 for UL-MIMO |  | SGS Wireless | Opt 3: RAN5#88 (Aug-20) MU: RAN5#87 (May-20) TT: RAN5#87 (May-20) Opt 4: RAN5#87 (May-20) Opt 7: RAN5#87 (May-20) |  | Refers back to SA UL-MIMO test. Anchor-agnostic. | 1 | 0% | [5 empty] | 9MT3 |  | 0% |  | 1 | 0% | 1 | 0%
122 | Y | 38.521-3 | 6.4B.1.5D | Frequency error for inter-band EN-DC including both FR1 and FR2 for UL-MIMO |  | SGS Wireless | Opt 3: RAN5#88 (Aug-20) MU: RAN5#87 (May-20) TT: RAN5#87 (May-20) Opt 4: RAN5#87 (May-20) Opt 7: RAN5#87 (May-20) |  | FR1+FR2 Testability. Basic text to add..No TC details needed. | 0.4 | 0% | [5 empty] | 9MT3 |  | 0% |  | 1 | 0% | 1 | 0%
|  | 38.521-3 | 6.4B.2 | Transmit Modulation Quality DC |  |  |  |  | Add title for completeness
|  | 38.521-3 | 6.4B.2.1 | Transmit Modulation Quality for intra-band contiguous EN-DC
123 | Y | 38.521-3 | 6.4B.2.1.1 | Error Vector Magnitude for intra-band contiguous EN-DC |  | LGE | Opt 3: RAN5#82 (Feb-19) Opt 4: RAN5#87 (May-20) Opt 7: RAN5#87 (May-20) | R5-187828 R5-192608 |  | 1 | 100% | [5 empty] | 3 | 100% |  |  | 1 | 100% | 1 | 100%
124 | Y | 38.521-3 | 6.4B.2.1.2 | Carrier Leakage for intra-band contiguous EN-DC |  | LGE | Opt 3: RAN5#82 (Feb-19) Opt 4: RAN5#87 (May-20) Opt 7: RAN5#87 (May-20) | R5-187829 R5-192607 R5-194400 |  | 1 | 100% | [5 empty] | 3 | 100% |  |  | 1 | 100% | 1 | 100%
125 | Y | 38.521-3 | 6.4B.2.1.3 | In-band Emissions for intra-band contiguous EN-DC |  | LGE | Opt 3: RAN5#83 (May-19) Opt 4: RAN5#87 (May-20) Opt 7: RAN5#87 (May-20) | R5-188019 R5-192609 R5-194400 |  | 1 | 100% | [5 empty] | 4 | 100% |  |  | 1 | 100% | 1 | 100%
126 | Y | 38.521-3 | 6.4B.2.1.4 | EVM Equalizer Flatness for intra-band contiguous EN-DC | Completed at RAN5#85 | LGE | Opt 3: RAN5#85 (Nov-19) Opt 4: RAN5#87 (May-20) Opt 7: RAN5#87 (May-20) |  |  | 1 | 100% | [5 empty] | 6 | 100% |  |  | 1 | 100% | 1 | 100%
|  | 38.521-3 | 6.4B.2.2 | Transmit Modulation Quality for intra-band non-contiguous EN-DC
127 | Y | 38.521-3 | 6.4B.2.2.1 | Error Vector Magnitude for intra-band non-contiguous EN-DC |  | KTL | Opt 3: RAN5#84 (Aug-19) Opt 4: RAN5#87 (May-20) Opt 7: RAN5#87 (May-20) | R5-187822 |  | 1 | 100% | [5 empty] | 5 | 100% |  |  | 1 | 100% | 1 | 100%
128 | Y | 38.521-3 | 6.4B.2.2.2 | Carrier Leakage for intra-band non-contiguous EN-DC |  | KTL | Opt 3: RAN5#81 (Nov-18) Opt 4: RAN5#87 (May-20) Opt 7: RAN5#87 (May-20) | R5-187823 |  | 1 | 100% | [5 empty] | 2 | 100% |  |  | 1 | 100% | 1 | 100%
129 | Y | 38.521-3 | 6.4B.2.2.3 | In-band Emissions for intra-band non-contiguous EN-DC |  | KTL | Opt 3: RAN5#84 (Aug-19) Opt 4: RAN5#87 (May-20) Opt 7: RAN5#87 (May-20) | R5-188012 |  | 1 | 100% | [5 empty] | 5 | 100% |  |  | 1 | 100% | 1 | 100%
130 | Y | 38.521-3 | 6.4B.2.2.4 | EVM Equalizer Flatness for intra-band non contiguous EN-DC |  | KTL | Opt 3: RAN5#83 (May-19) Opt 4: RAN5#87 (May-20) Opt 7: RAN5#87 (May-20) | R5-195162 |  | 1 | 100% | [5 empty] | 4 | 100% |  |  | 1 | 100% | 1 | 100%
|  | 38.521-3 | 6.4B.2.3 | Transmit Modulation Quality for inter-band EN-DC within FR1
131 | Y | 38.521-3 | 6.4B.2.3.1 | Error Vector Magnitude for inter-band EN-DC within FR1 |  | KTL | Opt 3: RAN5#81 (Nov-18) Opt 7: RAN5#87 (May-20) | R5-187825 |  | 1 | 100% | [5 empty] | 2 | 100% |  |  |  |  | 1 | 100%
132 | Y | 38.521-3 | 6.4B.2.3.2 | Carrier Leakage for inter-band EN-DC within FR1 |  | KTL | Opt 3: RAN5#81 (Nov-18) Opt 7: RAN5#87 (May-20) | R5-187826 |  | 1 | 100% | [5 empty] | 2 | 100% |  |  |  |  | 1 | 100%
133 | Y | 38.521-3 | 6.4B.2.3.3 | In-band Emissions for inter-band EN-DC within FR1 |  | KTL | Opt 3: RAN5#81 (Nov-18) Opt 7: RAN5#87 (May-20) | R5-187827 |  | 1 | 100% | [5 empty] | 2 | 100% |  |  |  |  | 1 | 100%
134 | Y | 38.521-3 | 6.4B.2.3.4 | EVM Equalizer Flatnessfor inter-band EN-DC within FR1 |  | KTL | Opt 3: RAN5#83 (May-19) Opt 7: RAN5#87 (May-20) | R5-194941 |  | 1 | 100% | [5 empty] | 4 | 100% |  |  |  |  | 1 | 100%
|  | 38.521-3 | 6.4B.2.3A | Transmit Modulation Quality for inter-band NE-DC within FR1
135 | Y | 38.521-3 | 6.4B.2.3A.1 | Error Vector Magnitude for inter-band NE-DC within FR1 |  |  | Opt 4: RAN5#88 (Aug-20) |  | Currently out of scope per RAN5 leadership. Needs support from interested companies | 1 | 0% | [9 empty] | 2 | 0%
136 | Y | 38.521-3 | 6.4B.2.3A.2 | Carrier Leakage for inter-band NE-DC within FR1 |  |  | Opt 4: RAN5#88 (Aug-20) |  | Currently out of scope per RAN5 leadership. Needs support from interested companies | 1 | 0% | [9 empty] | 2 | 0%
137 | Y | 38.521-3 | 6.4B.2.3A.3 | In-band Emissions for inter-band NE-DC within FR1 |  |  | Opt 4: RAN5#88 (Aug-20) |  | Currently out of scope per RAN5 leadership. Needs support from interested companies | 1 | 0% | [9 empty] | 2 | 0%
138 | Y | 38.521-3 | 6.4B.2.3A.4 | EVM Equalizer Flatnessfor inter-band NE-DC within FR1 |  |  | Opt 4: RAN5#88 (Aug-20) |  | Currently out of scope per RAN5 leadership. Needs support from interested companies | 1 | 0% | [9 empty] | 2 | 0%
|  | 38.521-3 | 6.4B.2.4 | Transmit Modulation Quality for inter-band EN-DC including FR2
139 | Y | 38.521-3 | 6.4B.2.4.1 | Error Vector Magnitude for inter-band EN-DC including FR2 |  | Rohde&Schwarz | Opt 3: RAN5#88 (Aug-20) MU: RAN5#87 (May-20) TT: RAN5#87 (May-20) Opt 4: RAN5#87 (May-20) Opt 7: RAN5#87 (May-20) | R5-192455 R5-193315 |  | 1 | 50% | [5 empty] | 9MT3 |  | 50% |  | 1 | 50% | 1 | 50%
|  | 38.521-3 | 6.4B.2.4.1_1 | Error Vector Magnitude for inter-band EN-DC including FR2 (>2 CCs) | [16 empty] | 1 |  | 1
140 |  | 38.521-3 | 6.4B.2.4.1_1.1 | Error Vector Magnitude for inter-band EN-DC including FR2 (3 CCs) |  |  |  |  | Placeholder for TC numbering structure. Status tracked in Rel16 WP. | 0
141 |  | 38.521-3 | 6.4B.2.4.1_1.2 | Error Vector Magnitude for inter-band EN-DC including FR2 (4 CCs) |  |  |  |  | Placeholder for TC numbering structure. Status tracked in Rel16 WP. | 0
142 |  | 38.521-3 | 6.4B.2.4.1_1.3 | Error Vector Magnitude for inter-band EN-DC including FR2 (5 CCs) |  |  |  |  | Placeholder for TC numbering structure. Status tracked in Rel16 WP. | 0
143 | Y | 38.521-3 | 6.4B.2.4.1D | Error Vector Magnitude for inter-band EN-DC including FR2 for UL-MIMO |  | Rohde&Schwarz | Opt 3: RAN5#88 (Aug-20) MU: RAN5#87 (May-20) TT: RAN5#87 (May-20) Opt 4: RAN5#87 (May-20) Opt 7: RAN5#87 (May-20) |  | Refers back to SA UL-MIMO test. Anchor-agnostic. | 1 | 0% | [5 empty] | 9MT3 |  | 0% |  | 1 | 0% | 1 | 0%
144 | Y | 38.521-3 | 6.4B.2.4.2 | Carrier Leakage for inter-band EN-DC including FR2 |  | Rohde&Schwarz | Opt 3: RAN5#88 (Aug-20) MU: RAN5#87 (May-20) TT: RAN5#87 (May-20) Opt 4: RAN5#87 (May-20) Opt 7: RAN5#87 (May-20) | R5-192455 R5-193315 |  | 1 | 50% | [5 empty] | 9MT3 |  | 50% |  | 1 | 50% | 1 | 50%
|  | 38.521-3 | 6.4B.2.4.2_1 | Carrier Leakage for inter-band EN-DC including FR2 (>2 CCs) | [16 empty] | 1 |  | 1
145 |  | 38.521-3 | 6.4B.2.4.2_1.1 | Carrier Leakage for inter-band EN-DC including FR2 (3 CCs) |  |  |  |  | Placeholder for TC numbering structure. Status tracked in Rel16 WP. | 0
146 |  | 38.521-3 | 6.4B.2.4.2_1.2 | Carrier Leakage for inter-band EN-DC including FR2 (4 CCs) |  |  |  |  | Placeholder for TC numbering structure. Status tracked in Rel16 WP. | 0
147 |  | 38.521-3 | 6.4B.2.4.2_1.3 | Carrier Leakage for inter-band EN-DC including FR2 (5 CCs) |  |  |  |  | Placeholder for TC numbering structure. Status tracked in Rel16 WP. | 0
148 | Y | 38.521-3 | 6.4B.2.4.2D | Carrier Leakage for inter-band EN-DC including FR2 for UL-MIMO |  | Rohde&Schwarz | Opt 3: RAN5#88 (Aug-20) MU: RAN5#87 (May-20) TT: RAN5#87 (May-20) Opt 4: RAN5#87 (May-20) Opt 7: RAN5#87 (May-20) |  | Refers back to SA UL-MIMO test. Anchor-agnostic. | 1 | 0% | [5 empty] | 9MT3 |  | 0% |  | 1 | 0% | 1 | 0%
149 | Y | 38.521-3 | 6.4B.2.4.3 | In-band Emissions for inter-band EN-DC including FR2 |  | Rohde&Schwarz | Opt 3: RAN5#88 (Aug-20) MU: RAN5#87 (May-20) TT: RAN5#87 (May-20) Opt 4: RAN5#87 (May-20) Opt 7: RAN5#87 (May-20) | R5-192455 R5-193315 |  | 1 | 50% | [5 empty] | 9MT3 |  | 50% |  | 1 | 50% | 1 | 50%
|  | 38.521-3 | 6.4B.2.4.3_1 | In-band Emissions for inter-band EN-DC including FR2 (>2 CCs) | [16 empty] | 1 |  | 1
150 |  | 38.521-3 | 6.4B.2.4.3_1.1 | In-band Emissions for inter-band EN-DC including FR2 (3 CCs) |  |  |  |  | Placeholder for TC numbering structure. Status tracked in Rel16 WP. | 0
151 |  | 38.521-3 | 6.4B.2.4.3_1.2 | In-band Emissions for inter-band EN-DC including FR2 (4 CCs) |  |  |  |  | Placeholder for TC numbering structure. Status tracked in Rel16 WP. | 0
152 |  | 38.521-3 | 6.4B.2.4.3_1.3 | In-band Emissions for inter-band EN-DC including FR2 (5 CCs) |  |  |  |  | Placeholder for TC numbering structure. Status tracked in Rel16 WP. | 0
153 | Y | 38.521-3 | 6.4B.2.4.3D | In-band Emissions for inter-band EN-DC including FR2 for UL-MIMO |  | Rohde&Schwarz | Opt 3: RAN5#88 (Aug-20) MU: RAN5#87 (May-20) TT: RAN5#87 (May-20) Opt 4: RAN5#87 (May-20) Opt 7: RAN5#87 (May-20) |  | Refers back to SA UL-MIMO test. Anchor-agnostic. | 1 | 0% | [5 empty] | 9MT3 |  | 0% |  | 1 | 0% | 1 | 0%
154 | Y | 38.521-3 | 6.4B.2.4.4 | EVM Equalizer Flatnessfor inter-band EN-DC including FR2 |  | Rohde&Schwarz | Opt 3: RAN5#88 (Aug-20) MU: RAN5#87 (May-20) TT: RAN5#87 (May-20) Opt 4: RAN5#87 (May-20) Opt 7: RAN5#87 (May-20) | R5-192455 R5-193315 |  | 1 | 50% | [5 empty] | 9MT3 |  | 50% |  | 1 | 50% | 1 | 50%
|  | 38.521-3 | 6.4B.2.4.4_1 | EVM Equalizer Flatness for inter-band EN-DC including FR2 (>2 CCs) | Header | [15 empty] | 1 |  | 1
155 |  | 38.521-3 | 6.4B.2.4.4_1.1 | EVM Equalizer Flatness for inter-band EN-DC including FR2 (3 CCs) |  |  |  |  | Placeholder for TC numbering structure. Status tracked in Rel16 WP. | 0
156 |  | 38.521-3 | 6.4B.2.4.4_1.2 | EVM Equalizer Flatness for inter-band EN-DC including FR2 (4 CCs) |  |  |  |  | Placeholder for TC numbering structure. Status tracked in Rel16 WP. | 0
157 |  | 38.521-3 | 6.4B.2.4.4_1.3 | EVM Equalizer Flatness for inter-band EN-DC including FR2 (5 CCs) |  |  |  |  | Placeholder for TC numbering structure. Status tracked in Rel16 WP. | 0
158 | Y | 38.521-3 | 6.4B.2.4.4D | EVM Equalizer Flatness for inter-band EN-DC including FR2 for UL-MIMO |  | Rohde&Schwarz | Opt 3: RAN5#88 (Aug-20) MU: RAN5#87 (May-20) TT: RAN5#87 (May-20) Opt 4: RAN5#87 (May-20) Opt 7: RAN5#87 (May-20) |  | Refers back to SA UL-MIMO test. Anchor-agnostic. | 1 | 0% | [5 empty] | 9MT3 |  | 0% |  | 1 | 0% | 1 | 0%
|  | 38.521-3 | 6.5 | Void
|  | 38.521-3 | 6.5A | Output RF spectrum emissions for CA without EN-DC
159 | Y | 38.521-3 | 6.5A.1 | Occupied Bandwidth for CA without EN-DC |  | Keysight | Opt 2: RAN5#84 (Aug-19) | R5-194947 | FR1+FR2 Testability. No TC details added | 0.4 | 100% | 4 |  |  | 100%
|  | 38.521-3 | 6.5A.2 | Out of Band Emissions for CA without EN-DC | [11 empty] | 1
160 | Y | 38.521-3 | 6.5A.2.1 | Spectrum emissions mask for CA without EN-DC |  | Keysight | Opt 2: RAN5#84 (Aug-19) |  | No test case details. Add snippet per agreed template | 0.4 | 100% | 4 |  |  | 100%
161 | Y | 38.521-3 | 6.5A.2.2 | Additional Spectrum emissions mask for CA without EN-DC |  | Ericsson | Opt 2: RAN5#84 (Aug-19) | R5-193459 | FR1+FR2 Testability. No TC details added | 0.4 | 100% | 4 |  |  | 100%
162 | Y | 38.521-3 | 6.5A.2.3 | Adjacent channel leakage ratio for CA without EN-DC |  | Ericsson | Opt 2: RAN5#84 (Aug-19) | R5-191340 | FR1+FR2 Testability. No TC details added. Needs to be updated per agreed template | 0.4 | 100% | 4 |  |  | 100%
|  | 38.521-3 | 6.5A.3 | Spurious Emissions for CA without EN-DC | [11 empty] | 1
163 | Y | 38.521-3 | 6.5A.3.1 | General Spurious Emissions for CA without EN-DC |  | Qualcomm | Opt 2: RAN5#84 (Aug-19) | R5-194947 | FR1+FR2 Testability. No TC details added | 0.4 | 100% | 4 |  |  | 100%
164 | Y | 38.521-3 | 6.5A.3.2 | Spurious Emission band UE co-existence for CA without EN-DC | delete? | Qualcomm | Opt 2: RAN5#87 (May-20) |  | Missed update in R5-194947. Correct TC numbering for this section | 1 | 0% | 7 |  |  | 0%
|  | 38.521-3 | 6.5B | Output RF spectrum emissions for DC
|  | 38.521-3 | 6.5B.1 | Occupied bandwidth for EN-DC
165 | Y | 38.521-3 | 6.5B.1.1 | Occupied bandwidth for intra-band contiguous EN-DC |  | Keysight | Opt 3: RAN5#87 (May-20) Opt 4: RAN5#87 (May-20) Opt 7: RAN5#87 (May-20) | R5-183709 R5-186303 R5-188013 | Check if MU/TT is updated and complete this test | 1 | 90% | [5 empty] | 8 | 90% |  |  | 1 | 90% | 1 | 90%
166 | Y | 38.521-3 | 6.5B.1.2 | Occupied bandwidth for intra-band non-contiguous EN-DC |  | Keysight | Opt 3: RAN5#87 (May-20) Opt 4: RAN5#87 (May-20) Opt 7: RAN5#87 (May-20) | R5-187821 | It was decided that Wgap is RAN5-owned and can be updated. This test can be completed at RAN5#84 | 1 | 70% | [5 empty] | 8 | 70% |  |  | 1 | 70% | 1 | 70%
167 | Y | 38.521-3 | 6.5B.1.3 | Occupied bandwidth for inter-band EN-DC within FR1 |  | Keysight | Opt 3: RAN5#81 (Nov-18) Opt 4: RAN5#87 (May-20) Opt 7: RAN5#87 (May-20) | R5-185479 R5-186302 R5-190995 |  | 1 | 100% | [5 empty] | 2 | 100% |  |  | 1 | 100% | 1 | 100%
168 | Y | 38.521-3 | 6.5B.1.4 | Occupied bandwidth for inter-band EN-DC including FR2 |  | Keysight | Opt 3: RAN5#88 (Aug-20) MU: RAN5#86 (Feb-20) TT: RAN5#86 (Feb-20) Opt 4: RAN5#87 (May-20) Opt 7: RAN5#87 (May-20) | R5-192456 |  | 1 | 40% | [5 empty] | 9MT2 |  | 40% |  | 1 | 40% | 1 | 40%
|  | 38.521-3 | 6.5B.1.4_1 | Occupied bandwidth for inter-band EN-DC including FR2 (>2 CCs) | [16 empty] | 1 |  | 1
169 |  | 38.521-3 | 6.5B.1.4_1.1 | Occupied bandwidth for inter-band EN-DC including FR2 (3 CCs) |  |  |  |  | Placeholder for TC numbering structure. Status tracked in Rel16 WP. | 0
170 |  | 38.521-3 | 6.5B.1.4_1.2 | Occupied bandwidth for inter-band EN-DC including FR2 (4 CCs) |  |  |  |  | Placeholder for TC numbering structure. Status tracked in Rel16 WP. | 0
171 |  | 38.521-3 | 6.5B.1.4_1.3 | Occupied bandwidth for inter-band EN-DC including FR2 (5 CCs) |  |  |  |  | Placeholder for TC numbering structure. Status tracked in Rel16 WP. | 0
172 | Y | 38.521-3 | 6.5B.1.4D | Occupied bandwidth for inter-band EN-DC including FR2 for UL-MIMO |  | Keysight | Opt 3: RAN5#88 (Aug-20) MU: RAN5#87 (May-20) TT: RAN5#87 (May-20) Opt 4: RAN5#87 (May-20) Opt 7: RAN5#87 (May-20) |  | Refers back to SA UL-MIMO test. Anchor-agnostic. | 1 | 0% | [5 empty] | 9MT3 |  | 0% |  | 1 | 0% | 1 | 0%
|  | 38.521-3 | 6.5B.2 | Out of Band emissions for DC
|  | 38.521-3 | 6.5B.2.1 | Out of Band Emissions for intra-band contiguous EN-DC
173 | Y | 38.521-3 | 6.5B.2.1.1 | Spectrum emissions mask for intra-band contiguous EN-DC |  | Keysight | Opt 3: RAN5#81 (Nov-18) Opt 4: RAN5#87 (May-20) Opt 7: RAN5#87 (May-20) | R5-186230 R5-188014 |  | 1 | 100% | [5 empty] | 2 | 100% |  |  | 1 | 100% | 1 | 100%
174 | Y | 38.521-3 | 6.5B.2.1.2 | Additional Spectrum emissions mask for intra-band contiguous EN-DC |  | Ericsson | Opt 3: RAN5#81 (Nov-18) Opt 4: RAN5#87 (May-20) Opt 7: RAN5#87 (May-20) | R5-180087; R5-182018 R5-185200 R5-186295 R5-188023 R5-190840 R5-193456 R5-194945 |  | 1 | 100% | [5 empty] | 2 | 100% |  |  | 1 | 100% | 1 | 100%
175 | Y | 38.521-3 | 6.5B.2.1.3 | Adjacent channel leakage ratio for intra-band contiguous EN-DC |  | Ericsson | Opt 3: RAN5#81 (Nov-18) Opt 4: RAN5#87 (May-20) Opt 7: RAN5#87 (May-20) | R5-182016 R5-187820 |  | 1 | 100% | [5 empty] | 2 | 100% |  |  | 1 | 100% | 1 | 100%
|  | 38.521-3 | 6.5B.2.2 | Out-of-band emissions for Intra-band non-contiguous EN-DC
176 | Y | 38.521-3 | 6.5B.2.2.1 | Spectrum emissions mask for intra-band non-contiguous EN-DC |  | Keysight | Opt 3: RAN5#87 (May-20) Opt 4: RAN5#87 (May-20) Opt 7: RAN5#87 (May-20) | R5-193180 | This test can be completed at RAN5#87. No dependencies | 1 | 80% | [5 empty] | 8 | 80% |  |  | 1 | 80% | 1 | 80%
177 | Y | 38.521-3 | 6.5B.2.2.2 | Additional Spectrum emissions mask for intra-band non-contiguous EN-DC |  | Ericsson | Opt 3: RAN5#87 (May-20) Opt 4: RAN5#87 (May-20) Opt 7: RAN5#87 (May-20) |  |  | 1 | 80% | [5 empty] | 8 | 80% |  |  | 1 | 80% | 1 | 80%
178 | Y | 38.521-3 | 6.5B.2.2.3 | Adjacent channel leakage ratio for intra-band non-contiguous EN-DC |  | Keysight | Opt 3: RAN5#87 (May-20) Opt 4: RAN5#87 (May-20) Opt 7: RAN5#87 (May-20) | R5-193181 | This test can be completed at RAN5#87. No dependencies | 1 | 80% | [5 empty] | 8 | 80% |  |  | 1 | 80% | 1 | 80%
|  | 38.521-3 | 6.5B.2.3 | Out-of-band emissions for Inter-band EN-DC within FR1
179 | Y | 38.521-3 | 6.5B.2.3.1 | Spectrum emissions mask for Inter-band EN-DC within FR1 |  | Keysight | Opt 3: RAN5#80 (Aug-18) Opt 7: RAN5#87 (May-20) | R5-183710 R5-185480 R5-186302 |  | 1 | 100% | [5 empty] | 1.5 | 100% |  |  | 1 |  | 1 | 100%
180 | Y | 38.521-3 | 6.5B.2.3.2 | Additional Spectrum emissions mask for Inter-band EN-DC within FR1 |  | Ericsson | Opt 3: RAN5#84 (Aug-19) Opt 7: RAN5#87 (May-20) |  |  | 1 | 100% | [5 empty] | 5 | 100% |  |  | 1 |  | 1 | 100%
181 | Y | 38.521-3 | 6.5B.2.3.3 | Adjacent channel leakage ratio for inter-band EN-DC within FR1 |  | Keysight | Opt 3: RAN5#80 (Aug-18) Opt 7: RAN5#87 (May-20) | R5-183711 R5-185481 R5-186302 |  | 1 | 100% | [5 empty] | 1.5 | 100% |  |  | 1 |  | 1 | 100%
|  | 38.521-3 | 6.5B.2.3A | Out-of-band emissions for Inter-band NE-DC within FR1
182 | Y | 38.521-3 | 6.5B.2.3A.1 | Spectrum emissions mask for Inter-band NE-DC within FR1 |  |  | Opt 4: RAN5#88 (Aug-20) |  |  | 1 | 0% | [9 empty] | 2 | 0% | 1
183 | Y | 38.521-3 | 6.5B.2.3A.2 | Additional Spectrum emissions mask for Inter-band NE-DC within FR1 |  |  | Opt 4: RAN5#88 (Aug-20) |  |  | 1 | 0% | [9 empty] | 2 | 0% | 1
184 | Y | 38.521-3 | 6.5B.2.3A.3 | Adjacent channel leakage ratio for inter-band NE-DC within FR1 |  |  | Opt 4: RAN5#88 (Aug-20) |  |  | 1 | 0% | [9 empty] | 2 | 0% | 1
|  | 38.521-3 | 6.5B.2.4 | Out-of-band emissions for Inter-band EN-DC including FR2
185 | Y | 38.521-3 | 6.5B.2.4.1 | Spectrum emissions mask for Inter-band EN-DC including FR2 |  | Sporton | Opt 3: RAN5#83 (May-19) MU: RAN5#83 (May-19) TT: RAN5#83 (May-19) Opt 4: RAN5#87 (May-20) Opt 7: RAN5#87 (May-20) | R5-192457 R5-195411 |  | 1 | 100% | [5 empty] | 4MT2 |  | 100% |  | 1 | 100% | 1 | 100%
|  | 38.521-3 | 6.5B.2.4.1_1 | Spectrum emissions mask for Inter-band EN-DC including FR2 (>2 CCs)
186 |  | 38.521-3 | 6.5B.2.4.1_1.1 | Spectrum emissions mask for Inter-band EN-DC including FR2 (3 CCs) |  |  |  |  | Placeholder for TC numbering structure. Status tracked in Rel16 WP. | 0
187 |  | 38.521-3 | 6.5B.2.4.1_1.2 | Spectrum emissions mask for Inter-band EN-DC including FR2 (4 CCs) |  |  |  |  | Placeholder for TC numbering structure. Status tracked in Rel16 WP. | 0
188 |  | 38.521-3 | 6.5B.2.4.1_1.3 | Spectrum emissions mask for Inter-band EN-DC including FR2 (5 CCs) |  |  |  |  | Placeholder for TC numbering structure. Status tracked in Rel16 WP. | 0
189 | Y | 38.521-3 | 6.5B.2.4.1D | Spectrum emissions mask for inter-band EN-DC including FR2 for UL-MIMO |  | Sporton | Opt 3: RAN5#88 (Aug-20) MU: RAN5#87 (May-20) TT: RAN5#87 (May-20) Opt 4: RAN5#87 (May-20) Opt 7: RAN5#87 (May-20) |  | Refers back to SA UL-MIMO test. Anchor-agnostic. | 1 | 0% | [5 empty] | 9MT3 |  | 0% |  | 1 | 0% | 1 | 0%
190 |  | 38.521-3 | 6.5B.2.4.2 | Additional Spectrum emissions mask for Inter-band EN-DC including FR2 |  | Sporton | Opt 3: RAN5#88 (Aug-20) MU: RAN5#87 (May-20) TT: RAN5#87 (May-20) Opt 4: RAN5#87 (May-20) Opt 7: RAN5#87 (May-20) |  | Make Void to align with TS 38.521-2 | 0 | 0% | [5 empty] | 9MT3 |  | 0% |  | 1 | 0% | 1 | 0%
191 | Y | 38.521-3 | 6.5B.2.4.3 | Adjacent channel leakage ratio for Inter-band EN-DC including FR2 |  | Sporton | Opt 3: RAN5#88 (Aug-20) MU: RAN5#87 (May-20) TT: RAN5#87 (May-20) Opt 4: RAN5#87 (May-20) Opt 7: RAN5#87 (May-20) | R5-192458 |  | 1 | 40% | [5 empty] | 9MT3 |  | 40% |  | 1 | 40% | 1 | 40%
|  | 38.521-3 | 6.5B.2.4.3_1 | Adjacent channel leakage ratio for Inter-band EN-DC including FR2 (>2 CCs) | [16 empty] | 1 |  | 1
192 |  | 38.521-3 | 6.5B.2.4.3_1.1 | Adjacent channel leakage ratio for Inter-band EN-DC including FR2 (3 CCs)
193 |  | 38.521-3 | 6.5B.2.4.3_1.2 | Adjacent channel leakage ratio for Inter-band EN-DC including FR2 (4 CCs)
194 |  | 38.521-3 | 6.5B.2.4.3_1.3 | Adjacent channel leakage ratio for Inter-band EN-DC including FR2 (5 CCs)
195 | Y | 38.521-3 | 6.5B.2.4D.3 | Adjacent channel leakage ratio for inter-band EN-DC including FR2 for UL-MIMO |  | Sporton | Opt 3: RAN5#88 (Aug-20) MU: RAN5#87 (May-20) TT: RAN5#87 (May-20) Opt 4: RAN5#87 (May-20) Opt 7: RAN5#87 (May-20) |  | Refers back to SA UL-MIMO test. Anchor-agnostic. | 1 | 0% | [5 empty] | 9MT3 |  | 0% |  | 1 | 0% | 1 | 0%
|  | 38.521-3 | 6.5B.3 | Spurious emissions for DC
|  | 38.521-3 | 6.5B.3.1 | Spurious Emissions for intra-band contiguous EN-DC
196 | Y | 38.521-3 | 6.5B.3.1.1 | General Spurious Emissions for intra-band contiguous EN-DC |  | Qualcomm | Opt 3: RAN5#81 (Nov-18) Opt 4: RAN5#87 (May-20) Opt 7: RAN5#87 (May-20) | R5-185205 R5-186299 R5-190835 R5-192604 |  | 1 | 100% | [5 empty] | 2 | 100% |  |  | 1 | 100% | 1 | 100%
197 | Y | 38.521-3 | 6.5B.3.1.2 | Spurious Emission band UE co-existence for intra-band contiguous EN-DC |  | Qualcomm | Opt 3: RAN5#81 (Nov-18) Opt 4: RAN5#87 (May-20) Opt 7: RAN5#87 (May-20) | R5-186299 R5-192604 |  | 1 | 100% | [5 empty] | 2 | 100% |  |  | 1 | 100% | 1 | 100%
|  | 38.521-3 | 6.5B.3.2 | Spurious Emissions for intra-band non-contiguous EN-DC
198 | Y | 38.521-3 | 6.5B.3.2.1 | General Spurious Emissions for intra-band non-contiguous EN-DC |  | Qualcomm | Opt 3: RAN5#82 (Feb-19) Opt 4: RAN5#87 (May-20) Opt 7: RAN5#87 (May-20) | R5-186300 R5-192603 |  | 1 | 100% | [5 empty] | 3 | 100% |  |  | 1 | 100% | 1 | 100%
199 | Y | 38.521-3 | 6.5B.3.2.2 | Spurious Emission band UE co-existence for intra-band non-contiguous EN-DC |  | Qualcomm | Opt 3: RAN5#87 (May-20) Opt 4: RAN5#87 (May-20) Opt 7: RAN5#87 (May-20) | R5-188018 R5-192603 | This test can be completed at RAN5#87. No dependencies | 1 | 90% | [5 empty] | 8 | 90% |  |  | 1 | 90% | 1 | 90%
|  | 38.521-3 | 6.5B.3.3 | Spurious emissions for Inter-band EN-DC within FR1
200 | Y | 38.521-3 | 6.5B.3.3.1 | General Spurious Emissions for Inter-band EN-DC within FR1 |  | Qualcomm | Opt 3: RAN5#80 (Aug-18) Opt 7: RAN5#87 (May-20) | R5-185205 R5-190834 R5-192605 |  | 1 | 100% | [5 empty] | 1.5 | 100% |  |  | 1 |  | 1 | 100%
201 | Y | 38.521-3 | 6.5B.3.3.2 | Spurious Emission band UE co-existence for Inter-band EN-DC within FR1 |  | Qualcomm | Opt 3: RAN5#81 (Nov-18) Opt 7: RAN5#87 (May-20) | R5-186239 R5-190834 R5-192605 |  | 1 | 100% | [5 empty] | 2 | 100% |  |  | 1 |  | 1 | 100%
|  | 38.521-3 | 6.5B.3.3A | Spurious emissions for Inter-band NE-DC within FR1
202 | Y | 38.521-3 | 6.5B.3.3A.1 | General Spurious Emissions for Inter-band NE-DC within FR1 |  |  | Opt 4: RAN5#88 (Aug-20) |  |  | 1 | 0% | [9 empty] | 2 | 0% | 1
203 | Y | 38.521-3 | 6.5B.3.3A.2 | Spurious Emission band UE co-existence for Inter-band NE-DC within FR1 |  |  | Opt 4: RAN5#88 (Aug-20) |  |  | 1 | 0% | [9 empty] | 2 | 0% | 1
|  | 38.521-3 | 6.5B.3.4 | Spurious emissions for Inter-band including FR2
204 | Y | 38.521-3 | 6.5B.3.4.1 | General Spurious Emissions for Inter-band including FR2 | Completed at RAN5#86e | Qualcomm | Opt 3: RAN5#88 (Aug-20) MU: RAN5#86 (Feb-20) TT: RAN5#86 (Feb-20) Opt 4: RAN5#87 (May-20) Opt 7: RAN5#87 (May-20) | R5-187831 |  | 1 | 100% | [5 empty] | 9MT2 |  | 100% |  | 1 | 100% | 1 | 100%
|  | 38.521-3 | 6.5B.3.4.1_1 | General Spurious Emissions for Inter-band including FR2 (>2 CCs) | [16 empty] | 1 |  | 1
205 |  | 38.521-3 | 6.5B.3.4.1_1.1 | General Spurious Emissions for Inter-band including FR2 (3 CCs) |  |  |  |  | Placeholder for TC numbering structure. Status tracked in Rel16 WP. | 0
206 |  | 38.521-3 | 6.5B.3.4.1_1.2 | General Spurious Emissions for Inter-band including FR2 (4 CCs) |  |  |  |  | Placeholder for TC numbering structure. Status tracked in Rel16 WP. | 0
207 |  | 38.521-3 | 6.5B.3.4.1_1.3 | General Spurious Emissions for Inter-band including FR2 (5 CCs) |  |  |  |  | Placeholder for TC numbering structure. Status tracked in Rel16 WP. | 0
208 | Y | 38.521-3 | 6.5B.3.4.1D | General Spurious Emissions for inter-band EN-DC including FR2 for UL-MIMO |  | Qualcomm | Opt 3: RAN5#88 (Aug-20) MU: RAN5#87 (May-20) TT: RAN5#87 (May-20) Opt 4: RAN5#87 (May-20) Opt 7: RAN5#87 (May-20) |  | Refers back to SA UL-MIMO test. Anchor-agnostic. | 1 | 0% | [5 empty] | 9MT3 |  | 0% |  | 1 | 0% | 1 | 0%
209 | Y | 38.521-3 | 6.5B.3.4.2 | Spurious emission band UE co-existence for Inter-band including FR2 |  | Qualcomm | Opt 3: RAN5#88 (Aug-20) MU: RAN5#86 (Feb-20) TT: RAN5#86 (Feb-20) Opt 4: RAN5#87 (May-20) Opt 7: RAN5#87 (May-20) | R5-182035 R5-185556 R5-186285 R5-192453 |  | 1 | 70% | [5 empty] | 9MT2 |  | 70% |  | 1 | 70% | 1 | 70%
|  |  | 6.5B.3.4.2_1 | Spurious emission band UE co-existence for Inter-band including FR2 (>2 CCs)
210 |  | 38.521-3 | 6.5B.3.4.2_1.1 | Spurious emission band UE co-existence for Inter-band including FR2 (3 CCs) |  |  |  |  | Placeholder for TC numbering structure. Status tracked in Rel16 WP.
211 |  | 38.521-3 | 6.5B.3.4.2_1.2 | Spurious emission band UE co-existence for Inter-band including FR2 (4 CCs) |  |  |  |  | Placeholder for TC numbering structure. Status tracked in Rel16 WP.
212 |  | 38.521-3 | 6.5B.3.4.2_1.3 | Spurious emission band UE co-existence for Inter-band including FR2 (5 CCs) |  |  |  |  | Placeholder for TC numbering structure. Status tracked in Rel16 WP.
213 | Y | 38.521-3 | 6.5B.3.4.2D | Spurious emission band UE co-existence for inter-band EN-DC including FR2 for UL-MIMO |  | Qualcomm | Opt 3: RAN5#88 (Aug-20) MU: RAN5#87 (May-20) TT: RAN5#87 (May-20) Opt 4: RAN5#87 (May-20) Opt 7: RAN5#87 (May-20) |  | Refers back to SA UL-MIMO test. Anchor-agnostic. | 1 | 0% | [5 empty] | 9MT3 |  | 0% |  | 1 | 0% | 1 | 0%
|  | 38.521-3 | 6.5B.3.5 | Spurious emissions for Inter-band including FR1 and FR2
214 | Y | 38.521-3 | 6.5B.3.5.1 | General Spurious Emissions for Inter-band including FR1 and FR2 |  | Qualcomm | Opt 3: RAN5#84 (Aug-19) MU: RAN5#84 (Aug-19) TT: RAN5#84 (Aug-19) Opt 4: RAN5#87 (May-20) Opt 7: RAN5#87 (May-20) |  | No test case details. Add snippet per agreed template | 0.4 | 100% | [5 empty] | 5MT3 |  |  | 100% | 1 | 100% | 1 | 100%
215 | Y | 38.521-3 | 6.5B.3.5.1D | General Spurious Emissions for inter-band EN-DC including FR1 and FR2 for UL-MIMO |  | Qualcomm | Opt 3: RAN5#88 (Aug-20) MU: RAN5#87 (May-20) TT: RAN5#87 (May-20) Opt 4: RAN5#87 (May-20) Opt 7: RAN5#87 (May-20) |  | FR1+FR2 Testability. Basic text to add..No TC details needed. | 0.4 | 0% | [5 empty] | 9MT3 |  | 0% |  | 1 | 0% | 1 | 0%
216 | Y | 38.521-3 | 6.5B.3.5.2 | Spurious emission band UE co-existence for Inter-band including FR1 and FR2 |  | Qualcomm | Opt 3: RAN5#88 (Aug-20) MU: RAN5#86 (Feb-20) TT: RAN5#86 (Feb-20) Opt 4: RAN5#87 (May-20) Opt 7: RAN5#87 (May-20) |  | No test case details. Add snippet per agreed template | 0.4 | 0% | [5 empty] | 9MT2 |  |  | 0% | 1 | 0% | 1 | 0%
217 | Y | 38.521-3 | 6.5B.3.5.2D | Spurious emission band UE co-existence for inter-band EN-DC including FR1 and FR2 for UL-MIMO |  | Qualcomm | Opt 3: RAN5#88 (Aug-20) MU: RAN5#87 (May-20) TT: RAN5#87 (May-20) Opt 4: RAN5#87 (May-20) Opt 7: RAN5#87 (May-20) |  | FR1+FR2 Testability. Basic text to add..No TC details needed. | 0.4 | 0% | [5 empty] | 9MT3 |  | 0% |  | 1 | 0% | 1 | 0%
|  | 38.521-3 | 6.5B.4 | Additional Spurious Emissions
218 | Y | 38.521-3 | 6.5B.4.1 | Additional Spurious Emissions for Intra-band contiguous EN-DC |  | Qualcomm | Opt 3: RAN5#81 (Nov-18) Opt 4: RAN5#87 (May-20) Opt 7: RAN5#87 (May-20) | R5-188015 R5-192606 |  | 1 | 100% | [5 empty] | 2 | 100% |  |  | 1 | 100% | 1 | 100%
219 | Y | 38.521-3 | 6.5B.4.2 | Additional Spurious Emissions for Intra-band non-contiguous EN-DC |  | Qualcomm | Opt 3: RAN5#87 (May-20) Opt 4: RAN5#87 (May-20) Opt 7: RAN5#87 (May-20) | R5-188016 R5-192606 | Wgap can be defined by RAN5. This test can be completed at RAN5#87 | 1 | 70% | [5 empty] | 8 | 70% |  |  | 1 | 70% | 1 | 70%
220 | Y | 38.521-3 | 6.5B.4.3 | Additional Spurious Emissions for Inter-band EN-DC within FR1 |  | Qualcomm | Opt 3: RAN5#81 (Nov-18) Opt 4: RAN5#87 (May-20) Opt 7: RAN5#87 (May-20) | R5-188017 R5-192606 |  | 1 | 100% | [5 empty] | 2 | 100% |  |  | 1 | 100% | 1 | 100%
|  | 38.521-3 | 6.5B.5 | Transmit Intermodulation
221 | Y | 38.521-3 | 6.5B.5.1 | Transmit Intermodulation for Intra-band contiguous EN-DC |  | Docomo | Opt 3: RAN5#87 (May-20) Opt 4: RAN5#87 (May-20) Opt 7: RAN5#87 (May-20) |  | SA reqs apply. Test can be completed at RAN5#87 | 1 | 0% | [5 empty] | 8 | 0% |  |  | 1 | 0% | 1 | 0%
222 | Y | 38.521-3 | 6.5B.5.2 | Transmit Intermodulation for Intra-band non-contiguous EN-DC |  | Docomo | Opt 3: RAN5#87 (May-20) Opt 4: RAN5#87 (May-20) Opt 7: RAN5#87 (May-20) |  | SA reqs apply. Test can be completed at RAN5#87 | 1 | 0% | [5 empty] | 8 | 0% |  |  | 1 | 0% | 1 | 0%
223 | Y | 38.521-3 | 6.5B.5.3 | Transmit Intermodulation for Inter-band EN-DC within FR1 |  | Docomo | Opt 3: RAN5#82 (Feb-19) Opt 7: RAN5#87 (May-20) | R5-191084 | some formatting/editorial cleanup needed | 1 | 100% | [5 empty] | 3 | 100% |  |  | 1 |  | 1 | 100%
224 | Y | 38.521-3 | 6.5B.5.3A | Transmit Intermodulation for Inter-band NE-DC within FR1 |  |  | Opt 4: RAN5#88 (Aug-20) |  |  | 1 | 0% | [9 empty] | 2 | 0% | 1
225 |  | 38.521-3 | 6.5B.4.4 | Transmit Intermodulation for inter-band EN-DC within FR2 |  | Docomo | Opt 3: RAN5#88 (Aug-20) MU: RAN5#87 (May-20) TT: RAN5#87 (May-20) Opt 4: RAN5#87 (May-20) Opt 7: RAN5#87 (May-20) |  | Make Void to align with TS 38.521-2 | 0 | 0% | [5 empty] | 9MT3 |  | 0% |  | 1 | 0% | 1 | 0%
226 |  | 38.521-3 | 6.5B.5.5 | Transmit Intermodulation for inter-band EN-DC including FR1 and FR2 |  | Docomo | Opt 3: RAN5#88 (Aug-20) MU: RAN5#87 (May-20) TT: RAN5#87 (May-20) Opt 4: RAN5#87 (May-20) Opt 7: RAN5#87 (May-20) |  | Make Void to align with TS 38.521-2 | 0 | 0% | [5 empty] | 9MT3 |  |  | 0% | 1 | 0% | 1 | 0%
|  |  | 6.6B | Beam Correspondence
|  |  | 6.6B.1 | Beam Correspondence for DC
227 |  |  | 6.6B.1.1 | Beam Correspondence for Intra-band contiguous EN-DC |  |  |  |  | VOID | 0
228 |  |  | 6.6B.1.2 | Beam Correspondence for Intra-band non-contiguous EN-DC |  |  |  |  | VOID | 0
229 |  |  | 6.6B.1.3 | Beam Correspondence for Inter-band EN-DC within FR1 |  |  |  |  | VOID | 0
230 |  |  | 6.6B.1.3a | Beam Correspondence for Inter-band NE-DC within FR1 |  |  |  |  | VOID | 0
231 | Y |  | 6.6B.1.4 | Beam Correspondence for Inter-band EN-DC within FR2 (2 CCs) | [5 empty] | 1
232 | Y | 38.521-3 | 6.6B.1.4D | Beam Correspondence for Inter-band EN-DC within FR2 for UL-MIMO (2 CCs) |  |  | Opt 3: RAN5#88 (Aug-20) MU: RAN5#87 (May-20) TT: RAN5#87 (May-20) Opt 4: RAN5#87 (May-20) Opt 7: RAN5#87 (May-20) |  | Refers back to SA UL-MIMO test. Anchor-agnostic. | 1 | 0% | [5 empty] | 9MT3 |  | 0% |  | 1 | 0% | 1 | 0%
233 |  |  | 6.6B.1.5 | Beam Correspondence for Inter-band EN-DC including FR1 and FR2 (3 CCs) | [5 empty] | 0.4
234 | Y | 38.521-3 | 6.6B.1.5D | Beam Correspondence for Inter-band EN-DC including FR1 and FR2 for UL-MIMO (2 CCs) |  |  | Opt 3: RAN5#88 (Aug-20) MU: RAN5#87 (May-20) TT: RAN5#87 (May-20) Opt 4: RAN5#87 (May-20) Opt 7: RAN5#87 (May-20) |  | Refers back to SA UL-MIMO test. Anchor-agnostic. | 1 | 0% | [5 empty] | 9MT3 |  | 0% |  | 1 | 0% | 1 | 0%
Receiver Characterstics (section 7)
|  | 38.521-3 | 7.1 | General |  |  |  | R5-185563 |  | 0.1 | [5 empty] | 1
|  | 38.521-3 | 7.2 | Diversity characteristics | [5 empty] | 0.1 | [5 empty] | 1
|  | 38.521-3 | 7.3 | Void
|  | 38.521-3 | 7.3A | Reference sensitivity for CA without EN-DC
|  | 38.521-3 | 7.3A.1 | General |  |  |  |  | Update to align with core spec
235 | Y | 38.521-3 | 7.3A.2 | Reference sensitivity power level for CA without EN-DC |  | Qualcomm | Opt 2: RAN5#87 (May-20) |  | No test case details. Add snippet per agreed template | 0.4 | 0% | 7 |  |  | 0% | 1
236 |  | 38.521-3 | 7.3A.3 | ΔRIB,c for CA |  | Qualcomm | Opt 2: RAN5#87 (May-20) |  |  | 1 | 0% | 7 |  |  | 0%
237 |  | 38.521-3 | 7.3A.4 | Reference sensitivity exceptions due to UL harmonic interference for CA |  | Qualcomm | Opt 2: RAN5#87 (May-20) |  | Make void per core spec. No content to add | 0 | 0% | 7 |  |  | 0%
|  | 38.521-3 | 7.3B | Reference sensitivity level for DC
|  | 38.521-3 | 7.3B.2 | Reference Sensitivity for EN-DC
238 |  | 38.521-3 | 7.3B.2.0 | Minimum Conformance Requirements |  | Qualcomm | Opt 3: RAN5#87 (May-20) Opt 4: RAN5#87 (May-20) Opt 7: RAN5#87 (May-20) | R5-183961 R5-185204 R5-186304 |  | 0.5 | 80% | [5 empty] | 8 | 80% | 80% | 80% | 1 | 80% | 1 | 80%
239 | Y | 38.521-3 | 7.3B.2.1 | Reference sensitivity for Intra-band Contiguous EN-DC (2 CCs) |  | Qualcomm | Opt 3: RAN5#81 (Nov-18) Opt 4: RAN5#87 (May-20) Opt 7: RAN5#87 (May-20) | R5-183961 R5-185204 R5-186304 R5-190844 R5-192438 R5-193313 |  | 1 | 100% | [5 empty] | 2 | 100% |  |  | 1 | 100% | 1 | 100%
240 | Y | 38.521-3 | 7.3B.2.2 | Reference sensitivity for Intra-band Non-Contiguous EN-DC (2 CCs) |  | Qualcomm | Opt 3: RAN5#81 (Nov-18) Opt 4: RAN5#87 (May-20) Opt 7: RAN5#87 (May-20) | R5-186306 R5-190843 R5-192438 |  | 1 | 100% | [5 empty] | 2 | 100% |  |  | 1 | 100% | 1 | 100%
241 | Y | 38.521-3 | 7.3B.2.3 | Reference sensitivity for Inter-band EN-DC within FR1 (2 CCs) |  | Qualcomm | Opt 3: RAN5#80 (Aug-18) Opt 4: RAN5#87 (May-20) Opt 7: RAN5#87 (May-20) | R5-183961 R5-185204 R5-186305 R5-188026 R5-190842 R5-193500 |  | 1 | 100% | [5 empty] | 1.5 | 100% |  |  | 1 | 100% | 1 | 100%
|  | 38.521-3 | 7.3B.2.3_1 | Reference sensitivity for EN-DC within FR1 (>2 CCs) | [5 empty] | 1 | [10 empty] | 1 |  | 1
242 | Y | 38.521-3 | 7.3B.2.3_1.1 | Reference sensitivity for EN-DC within FR1 (3 CCs) |  | Qualcomm | Opt 3: RAN5#83 (May-19) Opt 4: RAN5#87 (May-20) Opt 7: RAN5#87 (May-20) | R5-193500 |  | 1 | 100% | [5 empty] | 4 | 100% |  |  | 1 | 100% | 1 | 100%
243 | Y | 38.521-3 | 7.3B.2.3_1.2 | Reference sensitivity for EN-DC within FR1 (4 CCs) |  | Qualcomm | Opt 3: RAN5#87 (May-20) Opt 4: RAN5#87 (May-20) Opt 7: RAN5#87 (May-20) |  | Note TC# change. Test can be completed at RAN5#84 | 1 | 0% | [5 empty] | 8 | 0% |  |  | 1 | 0% | 1 | 0%
244 | Y | 38.521-3 | 7.3B.2.3_1.3 | Reference sensitivity for EN-DC within FR1 (5 CCs) |  | Qualcomm | Opt 3: RAN5#87 (May-20) Opt 4: RAN5#87 (May-20) Opt 7: RAN5#87 (May-20) |  | Note TC# change. Test can be completed at RAN5#84 | 1 | 0% | [5 empty] | 8 | 0% |  |  | 1 | 0% | 1 | 0%
245 | Y | 38.521-3 | 7.3B.2.3_1.4 | Reference sensitivity for EN-DC within FR1 (6 CCs) |  | Qualcomm | Opt 3: RAN5#87 (May-20) Opt 7: RAN5#87 (May-20) |  | Note TC# change. Test can be completed at RAN5#84 | 1 | 0% | [5 empty] | 8 | 0% |  |  | 1 |  | 1 | 0%
246 | Y | 38.521-3 | 7.3B.2.3A | Reference sensitivity for Inter-band NE-DC within FR1 (2 CCs) |  |  | Opt 4: RAN5#88 (Aug-20) |  |  | 1 | 0% | [9 empty] | 2 | 0% | 1
247 | Y | 38.521-3 | 7.3B.2.4 | Reference sensitivity for Inter-band EN-DC including FR2 (2 CCs) |  | Qualcomm | Opt 3: RAN5#NR5 (May-19) MU: RAN5#NR5 (Apr-19) TT: RAN5#NR5 (Apr-19) Opt 4: RAN5#87 (May-20) Opt 7: RAN5#87 (May-20) | R5-187832 |  | 1 | 100% | [5 empty] | 4MT1 |  | 100% |  | 1 | 100% | 1 | 100%
|  | 38.521-3 | 7.3B.2.4_1 | Reference sensitivity for Inter-band EN-DC including FR2 (>2 CCs) |  | Qualcomm |  | R5-187832 | [12 empty] | 1 |  | 1
248 | Y | 38.521-3 | 7.3B.2.4_1.1 | Reference sensitivity for Inter-band EN-DC including FR2 (3 CCs) |  | Qualcomm | Opt 3: RAN5#88 (Aug-20) MU: RAN5#87 (May-20) TT: RAN5#87 (May-20) Opt 4: RAN5#87 (May-20) Opt 7: RAN5#87 (May-20) |  | Note TC# change. Test can be completed at RAN5#84 | 1 | 0% | [5 empty] | 9MT1 |  | 0% |  | 1 | 0% | 1 | 0%
249 | Y | 38.521-3 | 7.3B.2.4_1.2 | Reference sensitivity for Inter-band EN-DC including FR2 (4 CCs) |  | Qualcomm | Opt 3: RAN5#88 (Aug-20) MU: RAN5#87 (May-20) TT: RAN5#87 (May-20) Opt 4: RAN5#87 (May-20) Opt 7: RAN5#87 (May-20) |  | Note TC# change. Test can be completed at RAN5#84 | 1 | 0% | [5 empty] | 9MT1 |  | 0% |  | 1 | 0% | 1 | 0%
250 | Y | 38.521-3 | 7.3B.2.4_1.3 | Reference sensitivity for Inter-band EN-DC including FR2 (5 CCs) |  | Qualcomm | Opt 3: RAN5#88 (Aug-20) MU: RAN5#87 (May-20) TT: RAN5#87 (May-20) Opt 4: RAN5#87 (May-20) Opt 7: RAN5#87 (May-20) |  | Note TC# change. Test can be completed at RAN5#84 | 1 | 0% | [5 empty] | 9MT1 |  | 0% |  | 1 | 0% | 1 | 0%
251 | Y | 38.521-3 | 7.3B.2.4_1.4 | Reference sensitivity for Inter-band EN-DC including FR2 (6 CCs) |  | Qualcomm | Opt 3: RAN5#88 (Aug-20) MU: RAN5#87 (May-20) TT: RAN5#87 (May-20) Opt 4: RAN5#87 (May-20) Opt 7: RAN5#87 (May-20) |  | Note TC# change. Test can be completed at RAN5#84 | 1 | 0% | [5 empty] | 9MT1 |  | 0% |  | 1 | 0% | 1 | 0%
252 | Y | 38.521-3 | 7.3B.2.4D | Reference sensitivity for inter-band EN-DC including FR2 for UL-MIMO |  | Qualcomm | Opt 3: RAN5#88 (Aug-20) MU: RAN5#87 (May-20) TT: RAN5#87 (May-20) Opt 4: RAN5#87 (May-20) Opt 7: RAN5#87 (May-20) |  | Refers back to SA UL-MIMO test. Anchor-agnostic. | 1 | 0% | [5 empty] | 9MT3 |  | 0% |  | 1 | 0% | 1 | 0%
253 | Y | 38.521-3 | 7.3B.2.5 | Reference sensitivity for Inter-band EN-DC including FR1 and FR2 |  | Qualcomm | Opt 3: RAN5#88 (Aug-20) MU: RAN5#87 (May-20) TT: RAN5#87 (May-20) | R5-187832 | FR1+FR2 Testability. No TC details added | 0.4 | 0% | [5 empty] | 9MT1 |  |  | 0% | 1 |  | 1
254 | Y | 38.521-3 | 7.3B.2.5D | Reference sensitivity for inter-band EN-DC including FR1 and FR2 for UL-MIMO |  | Qualcomm | Opt 3: RAN5#88 (Aug-20) MU: RAN5#87 (May-20) TT: RAN5#87 (May-20) Opt 4: RAN5#87 (May-20) Opt 7: RAN5#87 (May-20) |  | FR1+FR2 Testability. Basic text to add..No TC details needed. | 0.4 | 0% | [5 empty] | 9MT3 |  | 0% |  | 1 | 0% | 1 | 0%
|  | 38.521-3 | 7.3B.3 | ΔRIB,c for EN-DC
|  | 38.521-3 | 7.3B.3.1 | Reference Sensitivity ΔRIB,c for Intra-band contiguous EN-DC
255 |  | 38.521-3 | 7.3B.3.2 | Reference Sensitivity ΔRIB,c for Intra-band non-contiguous EN-DC |  | Qualcomm | Opt 3: RAN5#87 (May-20) Opt 4: RAN5#87 (May-20) Opt 7: RAN5#87 (May-20) |  |  | 0.5 | 90% | [5 empty] | 8 | 90% |  |  | 1 | 90% | 1 | 90%
|  | 38.521-3 | 7.3B.3.3 | Reference Sensitivity ΔRIB,c for Inter-band EN-DC within FR1
256 |  | 38.521-3 | 7.3B.3.3.1 | Reference Sensitivity ΔRIB,c forΔRIB,c for EN-DC in two bands within FR1 |  | Qualcomm | Opt 3: RAN5#87 (May-20) Opt 4: RAN5#87 (May-20) Opt 7: RAN5#87 (May-20) | R5-183961 R5-186305 |  | 0.5 | 90% | [5 empty] | 8 | 90% |  |  | 1 | 90% | 1 | 90%
257 |  | 38.521-3 | 7.3B.3.3.2 | Reference Sensitivity ΔRIB,c for for EN-DC three bands within FR1 |  | Qualcomm | Opt 3: RAN5#87 (May-20) Opt 4: RAN5#87 (May-20) Opt 7: RAN5#87 (May-20) | R5-183961 R5-186305 |  | 0.5 | 90% | [5 empty] | 8 | 90% |  |  | 1 | 90% | 1 | 90%
258 |  | 38.521-3 | 7.3B.3.3.3 | Reference Sensitivity ΔRIB,c for EN-DC four bands within FR1 |  | Qualcomm | Opt 3: RAN5#87 (May-20) Opt 4: RAN5#87 (May-20) Opt 7: RAN5#87 (May-20) | R5-183961 R5-186305 |  | 0.5 | 90% | [5 empty] | 8 | 90% |  |  | 1 | 90% | 1 | 90%
259 |  | 38.521-3 | 7.3B.3.3.4 | Reference Sensitivity ΔRIB,c for EN-DC five bands within FR1 |  | Qualcomm | Opt 3: RAN5#87 (May-20) Opt 4: RAN5#87 (May-20) Opt 7: RAN5#87 (May-20) | R5-183961 R5-186305 |  | 0.5 | 90% | [5 empty] | 8 | 90% |  |  | 1 | 90% | 1 | 90%
260 |  | 38.521-3 | 7.3B.3.3.5 | Reference Sensitivity ΔRIB,c for EN-DC six bands within FR1 |  | Qualcomm | Opt 3: RAN5#87 (May-20) Opt 4: RAN5#87 (May-20) Opt 7: RAN5#87 (May-20) | R5-183961 R5-186305 |  | 0.5 | 90% | [5 empty] | 8 | 90% |  |  | 1 | 90% | 1 | 90%
|  | 38.521-3 | 7.3B.3.4 | Reference Sensitivity ΔRIB,c for Inter-band EN-DC including FR2
261 |  | 38.521-3 | 7.3B.3.4.1 | Reference Sensitivity ΔRIB,c for Inter-band EN-DC in two bands including FR2 |  | Qualcomm | Opt 3: RAN5#88 (Aug-20) MU: RAN5#87 (May-20) TT: RAN5#87 (May-20) | R5-187833 |  | 0.5 | 80% | [5 empty] | 9MT1 |  | 80%
262 |  | 38.521-3 | 7.3B.3.4.2 | Reference Sensitivity ΔRIB,c for Inter-band EN-DC in three bands including FR2 |  | Qualcomm | Opt 3: RAN5#88 (Aug-20) MU: RAN5#87 (May-20) TT: RAN5#87 (May-20) | R5-187833 |  | 0.5 | 80% | [5 empty] | 9MT1 |  | 80%
263 |  | 38.521-3 | 7.3B.3.4.3 | Reference Sensitivity ΔRIB,c for Inter-band EN-DC in four bands including FR2 |  | Qualcomm | Opt 3: RAN5#88 (Aug-20) MU: RAN5#87 (May-20) TT: RAN5#87 (May-20) | R5-187833 |  | 0.5 | 80% | [5 empty] | 9MT1 |  | 80%
264 |  | 38.521-3 | 7.3B.3.4.4 | Reference Sensitivity ΔRIB,c for Inter-band EN-DC in five bands including FR2 |  | Qualcomm | Opt 3: RAN5#88 (Aug-20) MU: RAN5#87 (May-20) TT: RAN5#87 (May-20) | R5-187833 |  | 0.5 | 80% | [5 empty] | 9MT1 |  | 80%
|  | 38.521-3 | 7.3B.3.5 | Reference Sensitivity ΔRIB,c for Inter-band EN-DC including FR1 and FR2
265 |  | 38.521-3 | 7.3B.3.4.2 | Reference Sensitivity ΔRIB,c for Inter-band EN-DC in three bands including FR1 and FR2 |  | Qualcomm | Opt 3: RAN5#88 (Aug-20) MU: RAN5#87 (May-20) TT: RAN5#87 (May-20) | R5-187833 |  | 0.4 | 80% | [5 empty] | 9MT1 |  | 80%
266 |  | 38.521-3 | 7.3B.3.4.3 | Reference Sensitivity ΔRIB,c for Inter-band EN-DC in four bands including FR1 and FR2 |  | Qualcomm | Opt 3: RAN5#88 (Aug-20) MU: RAN5#87 (May-20) TT: RAN5#87 (May-20) | R5-187833 |  | 0.4 | 80% | [5 empty] | 9MT1 |  | 80%
267 |  | 38.521-3 | 7.3B.3.4.4 | Reference Sensitivity ΔRIB,c for Inter-band EN-DC in five bands including FR1 and FR2 |  | Qualcomm | Opt 3: RAN5#88 (Aug-20) MU: RAN5#87 (May-20) TT: RAN5#87 (May-20) | R5-187833 |  | 0.4 | 80% | [5 empty] | 9MT1 |  | 80%
268 |  | 38.521-3 | 7.3B.3.4.5 | Reference Sensitivity ΔRIB,c for Inter-band EN-DC in six bands including FR1 and FR2 |  | Qualcomm | Opt 3: RAN5#88 (Aug-20) MU: RAN5#87 (May-20) TT: RAN5#87 (May-20) | R5-187833 |  | 0.4 | 80% | [5 empty] | 9MT1 |  | 80%
|  | 38.521-3 | 7.4 | Void
269 | Y | 38.521-3 | 7.4A | Maximum Input Level for CA | Completed at RAN5#85 | Huawei | Opt 2: RAN5#84 (Aug-19) |  | No test case details. Add snippet per agreed template | 0.4 | 100% | 4 |  |  | 100% | 1
|  | 38.521-3 | 7.4B | Maximum Input Level for EN-DC
270 |  | 38.521-3 | 7.4B.0 | Minimum Conformance Requirements |  | Huawei | Opt 3: RAN5#87 (May-20) Opt 4: RAN5#87 (May-20) Opt 7: RAN5#87 (May-20) | R5-190498 R5-191999 |  | 0.5 | 80% | [5 empty] | 8 | 80% |  |  | 1 | 80% | 1 | 80%
271 | Y | 38.521-3 | 7.4B.1 | Maximum Input Level for intra-band contiguous EN-DC (2 CCs) |  | Huawei | Opt 3: RAN5#83 (May-19) Opt 4: RAN5#87 (May-20) Opt 7: RAN5#87 (May-20) | R5-185201 R5-190857 R5-193257 |  | 1 | 100% | [5 empty] | 4 | 100% |  |  | 1 | 100% | 1 | 100%
272 | Y | 38.521-3 | 7.4B.2 | Maximum Input Level for intra-band non-contiguous EN-DC (2 CCs) |  | Huawei | Opt 3: RAN5#83 (May-19) Opt 4: RAN5#87 (May-20) Opt 7: RAN5#87 (May-20) | R5-185202 R5-192626 R5-193316 |  | 1 | 100% | [5 empty] | 4 | 100% |  |  | 1 | 100% | 1 | 100%
273 | Y | 38.521-3 | 7.4B.3 | Maximum Input Level for inter-band EN-DC within FR1 (2 CCs) |  | Huawei | Opt 3: RAN5#81 (Nov-18) Opt 7: RAN5#87 (May-20) | R5-185203 R5-188027 |  | 1 | 100% | [5 empty] | 2 | 100% |  |  | 1 |  | 1 | 100%
|  | 38.521-3 | 7.4B.3_1 | Maximum Input Level for EN-DC within FR1 (>2 CCs) |  | Huawei |  |  |  | 1 | [10 empty] | 1 |  | 1
274 | Y | 38.521-3 | 7.4B.3_1.1 | Maximum Input Level for EN-DC within FR1 (3 CCs) |  | Huawei | Opt 3: RAN5#87 (May-20) Opt 4: RAN5#87 (May-20) Opt 7: RAN5#87 (May-20) |  | Note TC# change. Test can be completed at RAN5#84 | 1 | 50% | [5 empty] | 8 | 50% |  |  | 1 | 50% | 1 | 50%
275 | Y | 38.521-3 | 7.4B.3_1.2 | Maximum Input Level for EN-DC within FR1 (4 CCs) |  | Huawei | Opt 3: RAN5#87 (May-20) Opt 4: RAN5#87 (May-20) Opt 7: RAN5#87 (May-20) |  | Note TC# change. Test can be completed at RAN5#84 | 1 | 50% | [5 empty] | 8 | 50% |  |  | 1 | 50% | 1 | 50%
276 | Y | 38.521-3 | 7.4B.3_1.3 | Maximum Input Level for EN-DC witihn FR1 (5 CCs) |  | Huawei | Opt 3: RAN5#87 (May-20) Opt 4: RAN5#87 (May-20) Opt 7: RAN5#87 (May-20) |  | Note TC# change. Test can be completed at RAN5#84 | 1 | 50% | [5 empty] | 8 | 50% |  |  | 1 | 50% | 1 | 50%
277 | Y | 38.521-3 | 7.4B.3_1.4 | Maximum Input Level for EN-DC within FR1 (6 CCs) |  | Huawei | Opt 3: RAN5#87 (May-20) Opt 4: RAN5#87 (May-20) Opt 7: RAN5#87 (May-20) |  | Note TC# change. Test can be completed at RAN5#84 | 1 | 50% | [5 empty] | 8 | 50% |  |  | 1 | 50% | 1 | 50%
278 | Y | 38.521-3 | 7.4B.3A | Maximum Input Level for inter-band NE-DC within FR1 (2 CCs) |  |  | Opt 4: RAN5#88 (Aug-20) |  |  | 1 | 0% | [9 empty] | 2 | 0% | 1
279 | Y | 38.521-3 | 7.4B.4 | Maximum Input Level for inter-band EN-DC including FR2 (2 CCs) |  | Huawei | Opt 3: RAN5#88 (Aug-20) MU: RAN5#87 (May-20) TT: RAN5#87 (May-20) Opt 4: RAN5#87 (May-20) Opt 7: RAN5#87 (May-20) | R5-193317 | Note TC# change. Test can be completed at RAN5#84 | 1 | 70% | [5 empty] | 9MT3 |  | 70% |  | 1 | 70% | 1 | 70%
|  | 38.521-3 | 7.4B.4_1 | Maximum Input Level for inter-band EN-DC including FR2 (>2 CCs) | [5 empty] | 0
280 | Y | 38.521-3 | 7.4B.4_1.1 | Maximum Input Level for inter-band EN-DC including FR2 (3 CCs) |  | Huawei | Opt 3: RAN5#88 (Aug-20) MU: RAN5#87 (May-20) TT: RAN5#87 (May-20) Opt 4: RAN5#87 (May-20) Opt 7: RAN5#87 (May-20) |  | Note TC# change. Test can be completed at RAN5#84 | 1 | 20% | [5 empty] | 9MT3 |  | 20% |  | 1 | 20% | 1 | 20%
281 | Y | 38.521-3 | 7.4B.4_1.2 | Maximum Input Level for inter-band EN-DC including FR2 (4 CCs) |  | Huawei | Opt 3: RAN5#88 (Aug-20) MU: RAN5#87 (May-20) TT: RAN5#87 (May-20) Opt 4: RAN5#87 (May-20) Opt 7: RAN5#87 (May-20) |  | Note TC# change. Test can be completed at RAN5#84 | 1 | 20% | [5 empty] | 9MT3 |  | 20% |  | 1 | 20% | 1 | 20%
282 | Y | 38.521-3 | 7.4B.4_1.3 | Maximum Input Level for inter-band EN-DC including FR2 (5 CCs) |  | Huawei | Opt 3: RAN5#88 (Aug-20) MU: RAN5#87 (May-20) TT: RAN5#87 (May-20) Opt 4: RAN5#87 (May-20) Opt 7: RAN5#87 (May-20) |  | Note TC# change. Test can be completed at RAN5#84 | 1 | 20% | [5 empty] | 9MT3 |  | 20% |  | 1 | 20% | 1 | 20%
283 | Y | 38.521-3 | 7.4B.4_1.4 | Maximum Input Level for inter-band EN-DC including FR2 (6 CCs) |  | Huawei | Opt 3: RAN5#88 (Aug-20) MU: RAN5#87 (May-20) TT: RAN5#87 (May-20) Opt 4: RAN5#87 (May-20) Opt 7: RAN5#87 (May-20) |  | Note TC# change. Test can be completed at RAN5#84 | 1 | 20% | [5 empty] | 9MT3 |  | 20% |  | 1 | 20% | 1 | 20%
284 | Y | 38.521-3 | 7.4B.4D | Maximum Input Level for inter-band EN-DC including FR2 for UL-MIMO |  | Huawei | Opt 3: RAN5#88 (Aug-20) MU: RAN5#87 (May-20) TT: RAN5#87 (May-20) Opt 4: RAN5#87 (May-20) Opt 7: RAN5#87 (May-20) |  | Refers back to SA UL-MIMO test. Anchor-agnostic. | 1 | 0% | [5 empty] | 9MT3 |  | 0% |  | 1 | 0% | 1 | 0%
285 | Y | 38.521-3 | 7.4B.5 | Maximum Input Level for inter-band EN-DC including both FR1 and FR2 | Completed at RAN5#85 | Huawei | Opt 3: - Opt 4: RAN5#87 (May-20) Opt 7: RAN5#87 (May-20) |  | No test case details. Add snippet per agreed template | 0.4 | 100% | [5 empty] | 6MT3 |  |  | 100% | 1 | 100% | 1 | 100%
286 | Y | 38.521-3 | 7.4B.5D | Maximum Input Level for inter-band EN-DC including FR1 and FR2 for UL-MIMO |  | Huawei | Opt 3: RAN5#88 (Aug-20) MU: RAN5#87 (May-20) TT: RAN5#87 (May-20) Opt 4: RAN5#87 (May-20) Opt 7: RAN5#87 (May-20) |  | FR1+FR2 Testability. Basic text to add..No TC details needed. | 0.4 | 0% | [5 empty] | 9MT3 |  | 0% |  | 1 | 0% | 1 | 0%
|  | 38.521-3 | 7.5 | Void
287 | Y | 38.521-3 | 7.5A | Adjacent Channel Selectivity for CA |  | CMCC | Opt 2: RAN5#84 (Aug-19) |  | No test case details. Add snippet per agreed template | 0.4 | 100% | 4 |  |  | 100% | 1
|  | 38.521-3 | 7.5B | Adjacent Channel Selectivity for DC
288 |  |  | 7.5B.0 | Minimum Conformance Requirements |  | CMCC | Opt 3: RAN5#87 (May-20) Opt 4: RAN5#87 (May-20) Opt 7: RAN5#87 (May-20) | R5-185503 R5-194951 |  | 0.5 | 90% | [5 empty] | 8 | 90% |  |  | 1 | 90% | 1 | 90%
289 | Y | 38.521-3 | 7.5B.1 | Adjacent Channel Selectivity for intra-band contiguous EN-DC (2 CCs) |  | CMCC | Opt 3: RAN5#87 (May-20) Opt 4: RAN5#87 (May-20) Opt 7: RAN5#87 (May-20) | R5-185503 R5-192423 | Test can be completed at RAN5#87 | 1 | 70% | [5 empty] | 8 | 70% |  |  | 1 | 70% | 1 | 70%
290 | Y | 38.521-3 | 7.5B.2 | Adjacent Channel Selectivity for intra-band non-contiguous EN-DC (2 CCs) |  | CMCC | Opt 3: RAN5#87 (May-20) Opt 4: RAN5#87 (May-20) Opt 7: RAN5#87 (May-20) | R5-185504 R5-192611 R5-193033 | Test can be completed at RAN5#87 | 1 | 50% | [5 empty] | 8 | 50% |  |  | 1 | 50% | 1 | 50%
291 | Y | 38.521-3 | 7.5B.3 | Adjacent Channel Selectivity for inter-band EN-DC within FR1 (2 CCs) |  | CMCC | Opt 3: RAN5#81 (Nov-18) Opt 4: RAN5#87 (May-20) Opt 7: RAN5#87 (May-20) | R5-185505 R5-188025 R5-192425 R5-193032 |  | 1 | 100% | [5 empty] | 2 | 100% |  |  | 1 | 100% | 1 | 100%
|  | 38.521-3 | 7.5B.3_1 | Adjacent Channel Selectivity for inter-band EN-DC within FR1 (>2 CCs) |  | CMCC |  |  |  | 1 | [10 empty] | 1 |  | 1
292 | Y | 38.521-3 | 7.5B.3_1.1 | Adjacent Channel Selectivity for EN-DC within FR1 (3 CCs) |  | CMCC | Opt 3: RAN5#87 (May-20) Opt 4: RAN5#87 (May-20) Opt 7: RAN5#87 (May-20) |  | Note TC# change. Test can be completed at RAN5#84 | 1 | 0% | [5 empty] | 8 | 0% |  |  | 1 | 0% | 1 | 0%
293 | Y | 38.521-3 | 7.5B.3_1.2 | Adjacent Channel Selectivity for EN-DC within FR1 (4 CCs) |  | CMCC | Opt 3: RAN5#87 (May-20) Opt 4: RAN5#87 (May-20) Opt 7: RAN5#87 (May-20) |  | Note TC# change. Test can be completed at RAN5#84 | 1 | 0% | [5 empty] | 8 | 0% |  |  | 1 | 0% | 1 | 0%
294 | Y | 38.521-3 | 7.5B.3_1.3 | Adjacent Channel Selectivity for EN-DC within FR1 (5 CCs) |  | CMCC | Opt 3: RAN5#87 (May-20) Opt 4: RAN5#87 (May-20) Opt 7: RAN5#87 (May-20) |  | Note TC# change. Test can be completed at RAN5#84 | 1 | 0% | [5 empty] | 8 | 0% |  |  | 1 | 0% | 1 | 0%
295 | Y | 38.521-3 | 7.5B.3_1.4 | Adjacent Channel Selectivity for EN-DC within FR1 (6 CCs) |  | CMCC | Opt 3: RAN5#87 (May-20) Opt 7: RAN5#87 (May-20) |  | Note TC# change. Test can be completed at RAN5#84 | 1 | 0% | [5 empty] | 8 | 0% |  |  | 1 |  | 1 | 0%
296 | Y | 38.521-3 | 7.5B.3A | Adjacent Channel Selectivity for inter-band NE-DC within FR1 (2 CCs) |  |  | Opt 4: RAN5#88 (Aug-20) |  |  | 1 | 0% | [9 empty] | 2 | 0% | 1
297 | Y | 38.521-3 | 7.5B.4 | Adjacent Channel Selectivity for inter-band EN-DC including FR2 (2CCs) |  | CMCC | Opt 3: RAN5#88 (Aug-20) MU: RAN5#87 (May-20) TT: RAN5#87 (May-20) Opt 4: RAN5#87 (May-20) Opt 7: RAN5#87 (May-20) | R5-192424 R5-193317 | Note TC# change. Test can be completed at RAN5#84 | 1 | 70% | [5 empty] | 9MT3 |  | 70% |  | 1 | 70% | 1 | 70%
|  | 38.521-3 | 7.5B.4_1 | Adjacent Channel Selectivity for inter-band EN-DC including FR2 (>2 CCs) | [5 empty] | 0
298 | Y | 38.521-3 | 7.5B.4_1.1 | Adjacent Channel Selectivity for inter-band EN-DC including FR2 (3 CCs) |  | CMCC | Opt 3: RAN5#88 (Aug-20) MU: RAN5#87 (May-20) TT: RAN5#87 (May-20) Opt 4: RAN5#87 (May-20) Opt 7: RAN5#87 (May-20) | R5-193467 |  | 1 | 50% | [5 empty] | 9MT3 |  | 50% |  | 1 | 50% | 1 | 50%
299 | Y | 38.521-3 | 7.5B.4_1.2 | Adjacent Channel Selectivity for inter-band EN-DC including FR2 (4 CCs) |  | CMCC | Opt 3: RAN5#88 (Aug-20) MU: RAN5#87 (May-20) TT: RAN5#87 (May-20) Opt 4: RAN5#87 (May-20) Opt 7: RAN5#87 (May-20) | R5-193468 |  | 1 | 50% | [5 empty] | 9MT3 |  | 50% |  | 1 | 50% | 1 | 50%
300 | Y | 38.521-3 | 7.5B.4_1.3 | Adjacent Channel Selectivity for inter-band EN-DC including FR2 (5 CCs) |  | CMCC | Opt 3: RAN5#88 (Aug-20) MU: RAN5#87 (May-20) TT: RAN5#87 (May-20) Opt 4: RAN5#87 (May-20) Opt 7: RAN5#87 (May-20) | R5-193469 |  | 1 | 50% | [5 empty] | 9MT3 |  | 50% |  | 1 | 50% | 1 | 50%
301 | Y | 38.521-3 | 7.5B.4_1.4 | Adjacent Channel Selectivity for inter-band EN-DC including FR2 (6 CCs) |  | CMCC | Opt 3: RAN5#88 (Aug-20) MU: RAN5#87 (May-20) TT: RAN5#87 (May-20) Opt 4: RAN5#87 (May-20) Opt 7: RAN5#87 (May-20) | R5-193470 |  | 1 | 50% | [5 empty] | 9MT3 |  | 50% |  | 1 | 50% | 1 | 50%
302 | Y | 38.521-3 | 7.5B.4D | Adjacent Channel Selectivity for inter-band EN-DC including FR2 for UL-MIMO |  | CMCC | Opt 3: RAN5#88 (Aug-20) MU: RAN5#87 (May-20) TT: RAN5#87 (May-20) Opt 4: RAN5#87 (May-20) Opt 7: RAN5#87 (May-20) |  | Refers back to SA UL-MIMO test. Anchor-agnostic. | 1 | 0% | [5 empty] | 9MT3 |  | 0% |  | 1 | 0% | 1 | 0%
303 | Y | 38.521-3 | 7.5B.5 | Adjacent Channel Selectivity for inter-band EN-DC including both FR1 and FR2 |  | CMCC | Opt 3: RAN5#83 (May-19) MU: RAN5#84 (Aug-19) TT: RAN5#84 (Aug-19) Opt 4: RAN5#87 (May-20) Opt 7: RAN5#87 (May-20) | R5-193463 | FR1+FR2 Testability. No TC details added | 0.4 | 100% | [5 empty] | 4MT3 |  |  | 100% | 1 | 100% | 1 | 100%
304 | Y | 38.521-3 | 7.5B.5D | Adjacent Channel Selectivity for inter-band EN-DC including FR1 and FR2 for UL-MIMO |  | CMCC | Opt 3: RAN5#88 (Aug-20) MU: RAN5#87 (May-20) TT: RAN5#87 (May-20) Opt 4: RAN5#87 (May-20) Opt 7: RAN5#87 (May-20) |  | FR1+FR2 Testability. Basic text to add..No TC details needed. | 0.4 | 0% | [5 empty] | 9MT3 |  | 0% |  | 1 | 0% | 1 | 0%
|  | 38.521-3 | 7.6 | Void
305 | Y | 38.521-3 | 7.6A | Blocking Characteristics for CA | Completed at RAN5#85 | CAICT | Opt 2: RAN5#84 (Aug-19) |  | No test case details. Add snippet per agreed template | 0.4 | 100% | 4 |  |  | 100% | 1
|  | 38.521-3 | 7.6B | Blocking Characteristics for DC in FR1
|  | 38.521-3 | 7.6B.1 | General
|  | 38.521-3 | 7.6B.2 | Inband blocking for DC within FR1
306 |  |  | 7.6B.2.0 | Minimum Conformance Requirements |  | CAICT | Opt 3: RAN5#82 (Feb-19) Opt 4: RAN5#87 (May-20) Opt 7: RAN5#87 (May-20) | R5-192427 R5-192888 |  | 0.5 | 100% | [5 empty] | 3 | 100% |  |  | 1 | 100% | 1 | 100%
307 | Y | 38.521-3 | 7.6B.2.1 | Inband blocking for intra-band contiguous EN-DC in FR1 (2 CCs) |  | CAICT | Opt 3: RAN5#87 (May-20) Opt 4: RAN5#87 (May-20) Opt 7: RAN5#87 (May-20) | R5-190845 R5-192427 R5-194953 |  | 1 | 80% | [5 empty] | 8 | 80% |  |  | 1 | 80% | 1 | 80%
308 | Y | 38.521-3 | 7.6B.2.2 | Inband blocking for intra-band non-contiguous EN-DC in FR1 (2 CCs) |  | CAICT | Opt 3: RAN5#87 (May-20) Opt 4: RAN5#87 (May-20) Opt 7: RAN5#87 (May-20) | R5-190846 R5-192619 R5-193896 |  | 1 | 80% | [5 empty] | 8 | 80% |  |  | 1 | 80% | 1 | 80%
309 | Y | 38.521-3 | 7.6B.2.3 | Inband blocking for inter-band EN-DC within FR1 (2 CCs) |  | CAICT | Opt 3: RAN5#82 (Feb-19) Opt 7: RAN5#87 (May-20) | R5-190847 R5-192428 |  | 1 | 100% | [5 empty] | 3 | 100% |  |  | 1 |  | 1 | 100%
|  | 38.521-3 | 7.6B.2.3_1 | Inband blocking for EN-DC within FR1 (>2 CCs) |  | CAICT |  | R5-190847 R5-192428 | [12 empty] | 1 |  | 1
310 | Y | 38.521-3 | 7.6B.2.3_1.1 | Inband blocking for EN-DC within FR1 (3 CCs) |  | CAICT | Opt 3: RAN5#87 (May-20) Opt 4: RAN5#87 (May-20) Opt 7: RAN5#87 (May-20) |  | SA reqs apply;Update Title in spec | 1 | 30% | [5 empty] | 8 | 30% |  |  | 1 | 30% | 1 | 30%
311 | Y | 38.521-3 | 7.6B.2.3_1.2 | Inband blocking for EN-DC within FR1 (4 CCs) |  | CAICT | Opt 3: RAN5#87 (May-20) Opt 4: RAN5#87 (May-20) Opt 7: RAN5#87 (May-20) |  | SA reqs apply;Update Title in spec | 1 | 30% | [5 empty] | 8 | 30% |  |  | 1 | 30% | 1 | 30%
312 | Y | 38.521-3 | 7.6B.2.3_1.3 | Inband blocking for EN-DC within FR1 (5 CCs) |  | CAICT | Opt 3: RAN5#87 (May-20) Opt 4: RAN5#87 (May-20) Opt 7: RAN5#87 (May-20) |  | SA reqs apply;Update Title in spec | 1 | 30% | [5 empty] | 8 | 30% |  |  | 1 | 30% | 1 | 30%
313 | Y | 38.521-3 | 7.6B.2.3_1.4 | Inband blocking for EN-DC within FR1 (6 CCs) |  | CAICT | Opt 3: RAN5#87 (May-20) Opt 4: RAN5#87 (May-20) Opt 7: RAN5#87 (May-20) |  | SA reqs apply;Update Title in spec | 1 | 30% | [5 empty] | 8 | 30% |  |  | 1 | 30% | 1 | 30%
314 | Y | 38.521-3 | 7.6B.2.3A | Inband blocking for inter-band NE-DC within FR1 (2 CCs) |  |  | Opt 4: RAN5#88 (Aug-20) |  |  | 1 | 0% | [9 empty] | 2 | 0% | 1
315 | Y | 38.521-3 | 7.6B.2.4 | Inband blocking for inter-band EN-DC including FR2 (2 CCs) |  | CAICT | Opt 3: RAN5#88 (Aug-20) MU: RAN5#87 (May-20) TT: RAN5#87 (May-20) Opt 4: RAN5#87 (May-20) Opt 7: RAN5#87 (May-20) | R5-193886 |  | 1 | 50% | [5 empty] | 9MT3 |  | 50% |  | 1 | 50% | 1 | 50%
|  | 38.521-3 | 7.6B.2.4_1 | Inband blocking for inter-band EN-DC including FR2 (>2 CCs) | [5 empty] | 0
316 | Y | 38.521-3 | 7.6B.2.4_1.1 | Inband blocking for inter-band EN-DC including FR2 (3 CCs) |  | CAICT | Opt 3: RAN5#88 (Aug-20) MU: RAN5#87 (May-20) TT: RAN5#87 (May-20) Opt 4: RAN5#87 (May-20) Opt 7: RAN5#87 (May-20) |  |  | 1 | 30% | [5 empty] | 9MT3 |  | 30% |  | 1 | 30% | 1 | 30%
317 | Y | 38.521-3 | 7.6B.2.4_1.2 | Inband blocking for inter-band EN-DC including FR2 (4 CCs) |  | CAICT | Opt 3: RAN5#88 (Aug-20) MU: RAN5#87 (May-20) TT: RAN5#87 (May-20) Opt 4: RAN5#87 (May-20) Opt 7: RAN5#87 (May-20) |  |  | 1 | 30% | [5 empty] | 9MT3 |  | 30% |  | 1 | 30% | 1 | 30%
318 | Y | 38.521-3 | 7.6B.2.4_1.3 | Inband blocking for inter-band EN-DC including FR2 (5 CCs) |  | CAICT | Opt 3: RAN5#88 (Aug-20) MU: RAN5#87 (May-20) TT: RAN5#87 (May-20) Opt 4: RAN5#87 (May-20) Opt 7: RAN5#87 (May-20) |  |  | 1 | 30% | [5 empty] | 9MT3 |  | 30% |  | 1 | 30% | 1 | 30%
319 | Y | 38.521-3 | 7.6B.2.4_1.4 | Inband blocking for inter-band EN-DC including FR2 (6 CCs) |  | CAICT | Opt 3: RAN5#88 (Aug-20) MU: RAN5#87 (May-20) TT: RAN5#87 (May-20) Opt 4: RAN5#87 (May-20) Opt 7: RAN5#87 (May-20) |  |  | 1 | 30% | [5 empty] | 9MT3 |  | 30% |  | 1 | 30% | 1 | 30%
320 | Y | 38.521-3 | 7.6B.2.4D | Inband blocking for inter-band EN-DC including FR2 for UL-MIMO |  | CMCC | Opt 3: RAN5#88 (Aug-20) MU: RAN5#87 (May-20) TT: RAN5#87 (May-20) Opt 4: RAN5#87 (May-20) Opt 7: RAN5#87 (May-20) |  | Refers back to SA UL-MIMO test. Anchor-agnostic. | 1 | 0% | [5 empty] | 9MT3 |  | 0% |  | 1 | 0% | 1 | 0%
321 | Y | 38.521-3 | 7.6B.2.5 | Inband blocking for inter-band EN-DC including both FR1 and FR2 |  | CAICT | Opt 3: RAN5#83 (May-19) MU: RAN5#84 (Aug-19) TT: RAN5#84 (Aug-19) Opt 4: RAN5#87 (May-20) Opt 7: RAN5#87 (May-20) | R5-194952 | FR1+FR2 Testability. No TC details added | 0.4 | 100% | [5 empty] | 4MT3 |  |  | 100% | 1 | 100% | 1 | 100%
322 | Y | 38.521-3 | 7.6B.2.5D | Inband blockingfor inter-band EN-DC including FR1 and FR2 for UL-MIMO |  | CMCC | Opt 3: RAN5#88 (Aug-20) MU: RAN5#87 (May-20) TT: RAN5#87 (May-20) Opt 4: RAN5#87 (May-20) Opt 7: RAN5#87 (May-20) |  | FR1+FR2 Testability. Basic text to add..No TC details needed. | 0.4 | 0% | [5 empty] | 9MT3 |  | 0% |  | 1 | 0% | 1 | 0%
|  | 38.521-3 | 7.6B.3 | Out-of-band blocking for DC in FR1 | [5 empty] | 0
323 |  | 38.521-3 | 7.6B.3.0 | Minimum Conformance Requirements |  | CAICT | Opt 3: RAN5#87 (May-20) Opt 4: RAN5#87 (May-20) Opt 7: RAN5#87 (May-20) | R5-195165 |  | 0.5 | 80% | [5 empty] | 8 | 80% |  |  | 1 | 80% | 1 | 80%
324 | Y | 38.521-3 | 7.6B.3.1 | Out-of-band blocking for intra-band contiguous EN-DC in FR1 (2 CCs) | Completed at RAN5#86-e | CAICT | Opt 3: RAN5#86 (Feb-20) Opt 4: RAN5#87 (May-20) Opt 7: RAN5#87 (May-20) | R5-190848 R5-192429 R5-193899 |  | 1 | 100% | [5 empty] | 7 | 100% |  |  | 1 | 100% | 1 | 100%
325 | Y | 38.521-3 | 7.6B.3.2 | Out-of-band blocking for intra-band non-contiguous EN-DC in FR1 (2 CCs) | Completed at RAN5#86-e | CAICT | Opt 3: RAN5#86 (Feb-20) Opt 4: RAN5#87 (May-20) Opt 7: RAN5#87 (May-20) | R5-190848 R5-192430 R5-193900 |  | 1 | 100% | [5 empty] | 7 | 100% |  |  | 1 | 100% | 1 | 100%
326 | Y | 38.521-3 | 7.6B.3.3 | Out-of-band blocking for inter-band EN-DC within FR1 (2 CCs) |  | CAICT | Opt 3: RAN5#83 (May-19) Opt 7: RAN5#87 (May-20) | R5-190850 R5-192431 R5-194349 |  | 1 | 100% | [5 empty] | 4 | 100% |  |  | 1 |  | 1 | 100%
|  | 38.521-3 | 7.6B.3.3_1 | Out-of-band blocking for EN-DC within FR1 (>2 CCs) | [5 empty] | 0
327 | Y | 38.521-3 | 7.6B.3.3_1.1 | Out-of-band blocking for EN-DC within FR1 (3 CCs) |  | CAICT | Opt 3: RAN5#87 (May-20) Opt 4: RAN5#87 (May-20) Opt 7: RAN5#87 (May-20) |  | SA reqs apply;Update Title in spec | 1 | 0% | [5 empty] | 8 | 0% |  |  | 1 | 0% | 1 | 0%
328 | Y | 38.521-3 | 7.6B.3.3_1.2 | Out-of-band blocking for EN-DC within FR1 (4 CCs) |  | CAICT | Opt 3: RAN5#87 (May-20) Opt 4: RAN5#87 (May-20) Opt 7: RAN5#87 (May-20) |  | SA reqs apply;Update Title in spec | 1 | 0% | [5 empty] | 8 | 0% |  |  | 1 | 0% | 1 | 0%
329 | Y | 38.521-3 | 7.6B.3.3_1.3 | Out-of-band blocking for EN-DC within FR1 (5 CCs) |  | CAICT | Opt 3: RAN5#87 (May-20) Opt 4: RAN5#87 (May-20) Opt 7: RAN5#87 (May-20) |  | SA reqs apply;Update Title in spec | 1 | 0% | [5 empty] | 8 | 0% |  |  | 1 | 0% | 1 | 0%
330 | Y | 38.521-3 | 7.6B.3.3_1.4 | Out-of-band blocking for EN-DC within FR1 (6 CCs) |  | CAICT | Opt 3: RAN5#87 (May-20) Opt 4: RAN5#87 (May-20) Opt 7: RAN5#87 (May-20) |  | SA reqs apply;Update Title in spec | 1 | 0% | [5 empty] | 8 | 0% |  |  | 1 | 0% | 1 | 0%
331 | Y | 38.521-3 | 7.6B.3.3A | Out-of-band blocking for inter-band NE-DC within FR1 (2 CCs) |  |  | Opt 4: RAN5#88 (Aug-20) |  |  | 1 | 0% | [9 empty] | 2 | 0% | 1
296 |  | 38.521-3 | 7.6B.3.4 | Void |  | CAICT |  |  | SA FR2 requirements are void for Out of band blocking. No updates in 38.521-3 needed. | 1 | [10 empty] | 1 |  | 1
|  | 38.521-3 | 7.6B.3.4_1 | Void | [5 empty] | 0
297 |  | 38.521-3 | 7.6B.3.4_1.1 | Void |  | CAICT |  |  | SA FR2 requirements are void for Out of band blocking. No updates in 38.521-3 needed. | 1 | [10 empty] | 1
298 |  | 38.521-3 | 7.6B.3.4_1.2 | Void |  | CAICT |  |  | SA FR2 requirements are void for Out of band blocking. No updates in 38.521-3 needed. | 1 | [10 empty] | 1
299 |  | 38.521-3 | 7.6B.3.4_1.3 | Void |  | CAICT |  |  | SA FR2 requirements are void for Out of band blocking. No updates in 38.521-3 needed. | 1 | [10 empty] | 1
300 |  | 38.521-3 | 7.6B.3.4_1.4 | Void |  | CAICT |  |  | SA FR2 requirements are void for Out of band blocking. No updates in 38.521-3 needed. | 1 | [10 empty] | 1
301 |  | 38.521-3 | 7.6B.3.5 | Void |  | CAICT |  |  | SA FR2 requirements are void for Out of band blocking. No updates in 38.521-3 needed. | 1 | [10 empty] | 1
|  | 38.521-3 | 7.6B.4 | Narrow band blocking for DC in FR1
332 |  | 38.521-3 | 7.6B.4.0 | Minimum Conformance Requirements |  | CAICT | Opt 3: RAN5#87 (May-20) Opt 4: RAN5#87 (May-20) Opt 7: RAN5#87 (May-20) | R5-193901 |  | 0.5 | 80% | [5 empty] | 8 | 80% |  |  | 1 | 80% | 1 | 80%
333 | Y | 38.521-3 | 7.6B.4.1 | Narrow band blocking for intra-band contiguous EN-DC in FR1 (2 CCs) | Completed at RAN5#86-e | CAICT | Opt 3: RAN5#86 (Feb-20) Opt 4: RAN5#87 (May-20) Opt 7: RAN5#87 (May-20) | R5-190851 R5-192432 R5-193902 |  | 1 | 100% | [5 empty] | 7 | 100% |  |  | 1 | 100% | 1 | 100%
334 | Y | 38.521-3 | 7.6B.4.2 | Narrow band blocking for intra-band non-contiguous EN-DC in FR1 (2 CCs) | Completed at RAN5#86-e | CAICT | Opt 3: RAN5#86 (Feb-20) Opt 4: RAN5#87 (May-20) Opt 7: RAN5#87 (May-20) | R5-190852 R5-192433 R5-193903 |  | 1 | 100% | [5 empty] | 7 | 100% |  |  | 1 | 100% | 1 | 100%
335 | Y | 38.521-3 | 7.6B.4.3 | Narrow band blocking for inter-band EN-DC within FR1 (2 CCs) |  | CAICT | Opt 3: RAN5#82 (Feb-19) Opt 7: RAN5#87 (May-20) | R5-190853 R5-192434 |  | 1 | 100% | [5 empty] | 3 | 100% |  |  | 1 |  | 1 | 100%
|  | 38.521-3 | 7.6B.4.3_1 | Narrow band blocking for EN-DC including FR1 (>2 CCs) | [5 empty] | 0
336 | Y | 38.521-3 | 7.6B.4.3_1.1 | Narrow band blocking for EN-DC within FR1 (3 CCs) |  | CAICT | Opt 3: RAN5#87 (May-20) Opt 4: RAN5#87 (May-20) Opt 7: RAN5#87 (May-20) |  |  | 1 | 60% | [5 empty] | 8 | 60% |  |  | 1 | 60% | 1 | 60%
337 | Y | 38.521-3 | 7.6B.4.3_1.2 | Narrow band blocking for EN-DC within FR1 (4 CCs) |  | CAICT | Opt 3: RAN5#87 (May-20) Opt 4: RAN5#87 (May-20) Opt 7: RAN5#87 (May-20) |  |  | 1 | 60% | [5 empty] | 8 | 60% |  |  | 1 | 60% | 1 | 60%
338 | Y | 38.521-3 | 7.6B.4.3_1.3 | Narrow band blocking for EN-DC within FR1 (5 CCs) |  | CAICT | Opt 3: RAN5#87 (May-20) Opt 4: RAN5#87 (May-20) Opt 7: RAN5#87 (May-20) |  |  | 1 | 60% | [5 empty] | 8 | 60% |  |  | 1 | 60% | 1 | 60%
339 | Y | 38.521-3 | 7.6B.4.3_1.4 | Narrow band blocking for EN-DC within FR1 (6 CCs) |  | CAICT | Opt 3: RAN5#87 (May-20) Opt 4: RAN5#87 (May-20) Opt 7: RAN5#87 (May-20) |  |  | 1 | 60% | [5 empty] | 8 | 60% |  |  | 1 | 60% | 1 | 60%
340 | Y | 38.521-3 | 7.6B.4.3A | Narrow band blocking for inter-band NE-DC within FR1 (2 CCs) |  |  | Opt 4: RAN5#88 (Aug-20) |  |  | 1 | 0% | [9 empty] | 2 | 0% | 1
|  | 38.521-3 | 7.6B.4.4 | Void |  | CAICT |  |  | SA FR2 requirements are void for Narrow-band blocking. No updates in 38.521-3 needed. | 1
|  | 38.521-3 | 7.6B.4.4_1 | Void |  | CAICT |  |  |  | 0
|  | 38.521-3 | 7.6B.4.4_1.1 | Void |  | CAICT |  |  | SA FR2 requirements are void for Narrow-band blocking. No updates in 38.521-3 needed. | 1
|  | 38.521-3 | 7.6B.4.4_1.2 | Void |  | CAICT |  |  | SA FR2 requirements are void for Narrow-band blocking. No updates in 38.521-3 needed. | 1
|  | 38.521-3 | 7.6B.4.4_1.3 | Void |  | CAICT |  |  | SA FR2 requirements are void for Narrow-band blocking. No updates in 38.521-3 needed. | 1
|  | 38.521-3 | 7.6B.4.4_1.4 | Void |  | CAICT |  |  | SA FR2 requirements are void for Narrow-band blocking. No updates in 38.521-3 needed. | 1
|  | 38.521-3 | 7.6B.4.5 | Void |  | CAICT |  |  | SA FR2 requirements are void for Narrow-band blocking. No updates in 38.521-3 needed. | 1
|  | 38.521-3 | 7.7 | Void
|  | 38.521-3 | 7.7B | Spurious Response for DC in FR1
341 |  |  | 7.7B.0 | Minimum Conformance Requirements |  | CAICT | Opt 3: RAN5#87 (May-20) Opt 4: RAN5#87 (May-20) Opt 7: RAN5#87 (May-20) | R5-193904 |  | 0.5 | 50% | [5 empty] | 8 | 50% |  |  | 1 | 50% | 1 | 50%
342 | Y | 38.521-3 | 7.7B.1 | Spurious Response for intra-band contiguous EN-DC in FR1 (2 CCs) | Completed at RAN5#86-e | CAICT | Opt 3: RAN5#86 (Feb-20) Opt 4: RAN5#87 (May-20) Opt 7: RAN5#87 (May-20) | R5-190854 R5-192435 R5-193905 |  | 1 | 100% | [5 empty] | 7 | 100% |  |  | 1 | 100% | 1 | 100%
343 | Y | 38.521-3 | 7.7B.2 | Spurious Response for intra-band non-contiguous EN-DC in FR1 (2 CCs) | Completed at RAN5#86-e | CAICT | Opt 3: RAN5#86 (Feb-20) Opt 4: RAN5#87 (May-20) Opt 7: RAN5#87 (May-20) | R5-190855 R5-192436 R5-193906 |  | 1 | 100% | [5 empty] | 7 | 100% |  |  | 1 | 100% | 1 | 100%
344 | Y | 38.521-3 | 7.7B.3 | Spurious Response for inter-band EN-DC within FR1 (2 CCs) |  | CAICT | Opt 3: RAN5#83 (May-19) Opt 7: RAN5#87 (May-20) | R5-190856 R5-192437 R5-194349 |  | 1 | 100% | [5 empty] | 4 | 100% |  |  | 1 |  | 1 | 100%
|  | 38.521-3 | 7.7B.3_1 | Spurious Response for EN-DC within FR1 (>2 CCs)
345 | Y | 38.521-3 | 7.7B.3_1.1 | Spurious Response for EN-DC within FR1 (3 CCs) |  | CAICT | Opt 3: RAN5#87 (May-20) Opt 4: RAN5#87 (May-20) Opt 7: RAN5#87 (May-20) |  | SA reqs apply; Update title in spec. Test can be completed at RAN5#87 | 1 | 0% | [5 empty] | 8 | 0% |  |  | 1 | 0% | 1 | 0%
346 | Y | 38.521-3 | 7.7B.3_1.2 | Spurious Response for EN-DC within FR1 (4 CCs) |  | CAICT | Opt 3: RAN5#87 (May-20) Opt 4: RAN5#87 (May-20) Opt 7: RAN5#87 (May-20) |  | SA reqs apply; Update title in spec. Test can be completed at RAN5#87 | 1 | 0% | [5 empty] | 8 | 0% |  |  | 1 | 0% | 1 | 0%
347 | Y | 38.521-3 | 7.7B.3_1.3 | Spurious Response for EN-DC within FR1 (5 CCs) |  | CAICT | Opt 3: RAN5#87 (May-20) Opt 4: RAN5#87 (May-20) Opt 7: RAN5#87 (May-20) |  | SA reqs apply; Update title in spec. Test can be completed at RAN5#87 | 1 | 0% | [5 empty] | 8 | 0% |  |  | 1 | 0% | 1 | 0%
348 | Y | 38.521-3 | 7.7B.3_1.4 | Spurious Response for EN-DC witihn FR1 (6 CCs) |  | CAICT | Opt 3: RAN5#87 (May-20) Opt 4: RAN5#87 (May-20) Opt 7: RAN5#87 (May-20) |  | SA reqs apply; Update title in spec. Test can be completed at RAN5#87 | 1 | 0% | [5 empty] | 8 | 0% |  |  | 1 | 0% | 1 | 0%
349 | Y | 38.521-3 | 7.7B.3A | Spurious Response for inter-band NE-DC within FR1 (2 CCs) |  |  | Opt 4: RAN5#88 (Aug-20) |  |  | 1 | 0% | [9 empty] | 2 | 0% | 1
|  | 38.521-3 | 7.7B.4 | Void |  | CAICT |  |  | SA FR2 requirements are void for Spurious Response. No updates in 38.521-3 needed. | 0
|  | 38.521-3 | 7.7B.4 | Void |  | CAICT | <Autofilled> |  | SA FR2 requirements are void for Spurious Response. No updates in 38.521-3 needed. | 0 | 0% | [7 empty] | 0% |  | 1 | 0% | 1 | 0%
|  | 38.521-3 | 7.7B.4_1 | Void |  | CAICT |  |  | SA FR2 requirements are void for Spurious Response. No updates in 38.521-3 needed. | 0
|  | 38.521-3 | 7.7B.4_1.1 | Void |  | CAICT | <Autofilled> |  | SA FR2 requirements are void for Spurious Response. No updates in 38.521-3 needed. | 0 | 0% | [7 empty] | 0% |  | 1 | 0% | 1 | 0%
|  | 38.521-3 | 7.7B.4_1.2 | Void |  | CAICT | <Autofilled> |  | SA FR2 requirements are void for Spurious Response. No updates in 38.521-3 needed. | 0 | 0% | [7 empty] | 0% |  | 1 | 0% | 1 | 0%
|  | 38.521-3 | 7.7B.4_1.3 | Void |  | CAICT | <Autofilled> |  | SA FR2 requirements are void for Spurious Response. No updates in 38.521-3 needed. | 0 | 0% | [7 empty] | 0% |  | 1 | 0% | 1 | 0%
|  | 38.521-3 | 7.7B.4_1.4 | Void |  | CAICT | <Autofilled> |  | SA FR2 requirements are void for Spurious Response. No updates in 38.521-3 needed. | 0 | 0% | [7 empty] | 0% |  | 1 | 0% | 1 | 0%
|  | 38.521-3 | 7.7B.5 | Void |  | CAICT |  |  | SA FR2 requirements are void for Spurious Response. No updates in 38.521-3 needed. | 0
|  | 38.521-3 | 7.8 | Void
|  | 38.521-3 | 7.8B | Intermodulation Characteristics for DC in FR1
|  | 38.521-3 | 7.8B.1 | General
|  | 38.521-3 | 7.8B.2 | Wideband Intermodulation
350 |  | 38.521-3 | 7.8B.2.0 | Minimum Conformance Requirements |  | Anritsu | Opt 3: RAN5#82 (Feb-19) Opt 4: RAN5#87 (May-20) Opt 7: RAN5#87 (May-20) | R5-192617 |  | 0.5 | 100% | [5 empty] | 3 | 100% |  |  | 1 | 100% | 1 | 100%
351 | Y | 38.521-3 | 7.8B.2.1 | Wideband Intermodulation for intra-band contiguous EN-DC in FR1 |  | Anritsu | Opt 3: RAN5#87 (May-20) Opt 4: RAN5#87 (May-20) Opt 7: RAN5#87 (May-20) | R5-192617 | SA reqs apply; Test can be completed at RAN5#87 | 1 | 46.67% | [5 empty] | 8 | 60% |  |  | 1 | 40% | 1 | 40%
352 | Y | 38.521-3 | 7.8B.2.2 | Wideband Intermodulation for intra-band non-contiguous EN-DC in FR1 |  | Anritsu | Opt 3: RAN5#83 (May-19) Opt 4: RAN5#87 (May-20) Opt 7: RAN5#87 (May-20) | R5-192617 R5-193314 |  | 1 | 100% | [5 empty] | 4 | 100% |  |  | 1 | 100% | 1 | 100%
353 | Y | 38.521-3 | 7.8B.2.3 | Wideband Intermodulation for inter-band EN-DC within FR1 (2 CCs) |  | Anritsu | Opt 3: RAN5#83 (May-19) Opt 7: RAN5#87 (May-20) | R5-187279r1 R5-192617 R5-193314 |  | 1 | 100% | [5 empty] | 4 | 100% |  |  | 1 |  | 1 | 100%
| Y | 38.521-3 | 7.8B.2.3_1 | Wideband Intermodulation for inter-band EN-DC within FR1 (>2 CCs) |  | Anritsu |  | R5-187279r1 R5-192617 R5-193314 | [12 empty] | 1 |  | 1
354 | Y | 38.521-3 | 7.8B.2.3_1.1 | Wideband Intermodulation for EN-DC within FR1 (3 CCs) |  | Anritsu | Opt 3: RAN5#87 (May-20) Opt 4: RAN5#87 (May-20) Opt 7: RAN5#87 (May-20) | R5-193474 | test title needs update in CR | 1 | 70% | [5 empty] | 8 | 70% |  |  | 1 | 70% | 1 | 70%
355 | Y | 38.521-3 | 7.8B.2.3_1.2 | Wideband Intermodulation for EN-DC within FR1 (4 CCs) |  | Anritsu | Opt 3: RAN5#87 (May-20) Opt 4: RAN5#87 (May-20) Opt 7: RAN5#87 (May-20) |  | SA reqs apply; Test can be completed at RAN5#87 | 1 | 0% | [5 empty] | 8 | 0% |  |  | 1 | 0% | 1 | 0%
356 | Y | 38.521-3 | 7.8B.2.3_1.3 | Wideband Intermodulation for EN-DC within FR1 (5 CCs) |  | Anritsu | Opt 3: RAN5#87 (May-20) Opt 4: RAN5#87 (May-20) Opt 7: RAN5#87 (May-20) |  | SA reqs apply; Test can be completed at RAN5#87 | 1 | 0% | [5 empty] | 8 | 0% |  |  | 1 | 0% | 1 | 0%
357 | Y | 38.521-3 | 7.8B.2.3_1.4 | Wideband Intermodulation for EN-DC within FR1 (6 CCs) |  | Anritsu | Opt 3: RAN5#87 (May-20) Opt 4: RAN5#87 (May-20) Opt 7: RAN5#87 (May-20) |  | SA reqs apply; Test can be completed at RAN5#87 | 1 | 0% | [5 empty] | 8 | 0% |  |  | 1 | 0% | 1 | 0%
358 | Y | 38.521-3 | 7.8B.2.3A | Wideband Intermodulation for inter-band NE-DC within FR1 (2 CCs) |  |  | Opt 4: RAN5#88 (Aug-20) |  |  | 1 | 0% | [9 empty] | 2 | 0% | 1
|  | 38.521-3 | 7.8B.2.4 | Void |  | Anritsu |  |  |  | 0
|  | 38.521-3 | 7.8B.2.4 | Void |  | Anritsu | <Autofilled> |  |  | 0 | 0% | [7 empty] | 0% |  | 1 | 0% | 1 | 0%
|  | 38.521-3 | 7.8B.2.4_1 | Void | [5 empty] | 0
|  | 38.521-3 | 7.8B.2.4_1.1 | Void |  | Anritsu | <Autofilled> |  |  | 0 | 0% | [7 empty] | 0% |  | 1 | 0% | 1 | 0%
|  | 38.521-3 | 7.8B.2.4_1.2 | Void |  | Anritsu | <Autofilled> |  |  | 0 | 0% | [7 empty] | 0% |  | 1 | 0% | 1 | 0%
|  | 38.521-3 | 7.8B.2.4_1.3 | Void |  | Anritsu | <Autofilled> |  |  | 0 | 0% | [7 empty] | 0% |  | 1 | 0% | 1 | 0%
|  | 38.521-3 | 7.8B.2.4_1.4 | Void |  | Anritsu | <Autofilled> |  |  | 0 | 0% | [7 empty] | 0% |  | 1 | 0% | 1 | 0%
|  | 38.521-3 | 7.8B.2.5 | Void |  | Anritsu |  |  |  | 0 | [12 empty] | 1
|  | 38.521-3 | 7.9 | Void
|  | 38.521-3 | 7.9B | Spurious Emissions for DC in FR1
|  | 38.521-3 | 7.9B.0 | Minimum Conformance Requirements |  | Anritsu | Opt 3: RAN5#82 (Feb-19) Opt 4: RAN5#87 (May-20) Opt 7: RAN5#87 (May-20) | R5-192618 |  | 0.5 | 100% | [5 empty] | 3 | 100% |  |  | 1 | 100% | 1 | 100%
359 | Y | 38.521-3 | 7.9B.1 | Spurious Emissions for intra-band contiguous EN-DC in FR1 (2 CCs) |  | Anritsu | Opt 3: RAN5#82 (Feb-19) Opt 4: RAN5#87 (May-20) Opt 7: RAN5#87 (May-20) | R5-192618 |  | 1 | 100% | [5 empty] | 3 | 100% |  |  | 1 | 100% | 1 | 100%
360 | Y | 38.521-3 | 7.9B.2 | Spurious Emissions for intra-band non-contiguous EN-DC in FR1 (2 CCs) |  | Anritsu | Opt 3: RAN5#82 (Feb-19) Opt 4: RAN5#87 (May-20) Opt 7: RAN5#87 (May-20) | R5-192618 |  | 1 | 100% | [5 empty] | 3 | 100% |  |  | 1 | 100% | 1 | 100%
361 | Y | 38.521-3 | 7.9B.3 | Spurious Emissions for inter-band EN-DC within FR1 (2 CCs) |  | Anritsu | Opt 3: RAN5#81 (Nov-18) Opt 4: RAN5#87 (May-20) Opt 7: RAN5#87 (May-20) | R5-187277r1 R5-192618 |  | 1 | 100% | [5 empty] | 2 | 100% |  |  | 1 | 100% | 1 | 100%
|  | 38.521-3 | 7.9B.3_1 | Spurious Emissions for inter-band EN-DC within FR1 (>2 CCs) |  | Anritsu |  |  |  | 0
362 | Y | 38.521-3 | 7.B.3_1.1 | Spurious Emissions for EN-DC within FR1 (3 CCs) |  | Anritsu | Opt 3: RAN5#87 (May-20) Opt 4: RAN5#87 (May-20) Opt 7: RAN5#87 (May-20) |  | Test can be completed at RAN5#87 | 1 | 0% | [5 empty] | 8 | 0% |  |  | 1 | 0% | 1 | 0%
363 | Y | 38.521-3 | 7.9B.3_1.2 | Spurious Emissions for EN-DC within FR1 (4 CCs) |  | Anritsu | Opt 3: RAN5#87 (May-20) Opt 4: RAN5#87 (May-20) Opt 7: RAN5#87 (May-20) |  | Test can be completed at RAN5#87 | 1 | 0% | [5 empty] | 8 | 0% |  |  | 1 | 0% | 1 | 0%
364 | Y | 38.521-3 | 7.9B.3_1.3 | Spurious Emissions for EN-DC within FR1 (5 CCs) |  | Anritsu | Opt 3: RAN5#87 (May-20) Opt 4: RAN5#87 (May-20) Opt 7: RAN5#87 (May-20) |  | Test can be completed at RAN5#87 | 1 | 0% | [5 empty] | 8 | 0% |  |  | 1 | 0% | 1 | 0%
365 | Y | 38.521-3 | 7.9B.3_1.4 | Spurious Emissions for EN-DC within FR1 (6 CCs) |  | Anritsu | Opt 3: RAN5#87 (May-20) Opt 4: RAN5#87 (May-20) Opt 7: RAN5#87 (May-20) |  | Test can be completed at RAN5#87 | 1 | 0% | [5 empty] | 8 | 0% |  |  | 1 | 0% | 1 | 0%
366 | Y | 38.521-3 | 7.9B.3A | Spurious Emissions for inter-band NE-DC within FR1 (2 CCs) |  |  | Opt 4: RAN5#88 (Aug-20) |  |  | 1 | 0% | [9 empty] | 2 | 0% | 1
367 | Y | 38.521-3 | 7.9B.4 | Spurious Emissions for inter-band EN-DC including FR2 (2 CCs) |  | Anritsu | Opt 3: RAN5#88 (Aug-20) MU: RAN5#86 (Feb-20) TT: RAN5#86 (Feb-20) Opt 4: RAN5#87 (May-20) Opt 7: RAN5#87 (May-20) |  |  | 1 | 0% | [5 empty] | 9MT2 |  | 0% |  | 1 | 0% | 1 | 0%
|  | 38.521-3 | 7.9B.4_1 | Spurious Emissions for inter-band EN-DC including FR2 (>2 CCs) | [5 empty] | 0
368 | Y | 38.521-3 | 7.9B.4_1.1 | Spurious Emissions for inter-band EN-DC including FR2 (3 CCs) |  | Anritsu | Opt 3: RAN5#88 (Aug-20) MU: RAN5#86 (Feb-20) TT: RAN5#86 (Feb-20) Opt 4: RAN5#87 (May-20) Opt 7: RAN5#87 (May-20) |  |  | 1 | 0% | [5 empty] | 9MT2 |  | 0% |  | 1 | 0% | 1 | 0%
369 | Y | 38.521-3 | 7.9B.4_1.2 | Spurious Emissions for inter-band EN-DC including FR2 (4 CCs) |  | Anritsu | Opt 3: RAN5#88 (Aug-20) MU: RAN5#86 (Feb-20) TT: RAN5#86 (Feb-20) Opt 4: RAN5#87 (May-20) Opt 7: RAN5#87 (May-20) |  |  | 1 | 0% | [5 empty] | 9MT2 |  | 0% |  | 1 | 0% | 1 | 0%
370 | Y | 38.521-3 | 7.9B.4_1.3 | Spurious Emissions for inter-band EN-DC including FR2 (5 CCs) |  | Anritsu | Opt 3: RAN5#88 (Aug-20) MU: RAN5#86 (Feb-20) TT: RAN5#86 (Feb-20) Opt 4: RAN5#87 (May-20) Opt 7: RAN5#87 (May-20) |  |  | 1 | 0% | [5 empty] | 9MT2 |  | 0% |  | 1 | 0% | 1 | 0%
371 | Y | 38.521-3 | 7.9B.4_1.4 | Spurious Emissions for inter-band EN-DC including FR2 (6 CCs) |  | Anritsu | Opt 3: RAN5#88 (Aug-20) MU: RAN5#86 (Feb-20) TT: RAN5#86 (Feb-20) Opt 4: RAN5#87 (May-20) Opt 7: RAN5#87 (May-20) |  |  | 1 | 0% | [5 empty] | 9MT2 |  | 0% |  | 1 | 0% | 1 | 0%
372 | Y | 38.521-3 | 7.9B.5 | Spurious Emissions for inter-band EN-DC including both FR1 and FR2 |  | Anritsu | Opt 3: RAN5#88 (Aug-20) MU: RAN5#86 (Feb-20) TT: RAN5#86 (Feb-20) Opt 4: RAN5#87 (May-20) Opt 7: RAN5#87 (May-20) |  |  | 0.4 | 0% | [5 empty] | 9MT2 |  |  | 0% | 1 | 0% | 1 | 0%
Annex
373 |  | 38.521-3 | Annex A | Measurement Channels |  | Qualcomm | Opt 3: RAN5#87 (May-20) Opt 4: RAN5#87 (May-20) Opt 7: RAN5#87 (May-20) | R5-187041 |  | 0.5 | 80% | [5 empty] | 8 | 80% | 80% | 80% | 1 | 80% | 1 | 80%
374 |  |  | Annex B | Propagation Conditions |  | Qualcomm | Opt 3: RAN5#87 (May-20) Opt 4: RAN5#87 (May-20) Opt 7: RAN5#87 (May-20) |  |  | 0.5 | 80% | [5 empty] | 8 | 80% | 80% | 80% | 1 | 80% | 1 | 80%
375 |  | 38.521-3 | Annex C | Downlink Physical Channels |  | Qualcomm | Opt 3: RAN5#85 (Nov-19) Opt 4: RAN5#87 (May-20) Opt 7: RAN5#87 (May-20) |  |  | 0.5 | 100% | [5 empty] | 6 | 100% | 100% | 100% | 1 | 100% | 1 | 100%
376 |  | 38.521-3 | Annex D | Characteristics of the Interfering Signal |  | Qualcomm | Opt 3: RAN5#82 (Feb-19) Opt 4: RAN5#87 (May-20) Opt 7: RAN5#87 (May-20) |  |  | 0.5 | 100% | [5 empty] | 3 | 100% | 100% | 100% | 1 | 100% | 1 | 100%
377 |  |  | Annex E | Global In-Channel Tx Test |  | Qualcomm | Opt 3: RAN5#87 (May-20) Opt 4: RAN5#87 (May-20) Opt 7: RAN5#87 (May-20) |  |  | 0.5 | 90% | [5 empty] | 8 | 90% | 90% | 90% | 1 | 90% | 1 | 90%
378 |  |  | Annex F | Measurements Uncertainties and Tolerances |  | Docomo | Opt 3: RAN5#87 (May-20) Opt 4: RAN5#87 (May-20) Opt 7: RAN5#87 (May-20) | R5-185520 R5-186340 R5-188028 R5-188029 |  | 0.5 | 80% | [5 empty] | 8 | 80% | 80% | 80% | 1 | 80% | 1 | 80%
379 |  |  | Annex G | Uplink Physical Channels |  | Qualcomm | Opt 3: RAN5#87 (May-20) Opt 4: RAN5#87 (May-20) Opt 7: RAN5#87 (May-20) |  |  | 0.5 | 90% | [5 empty] | 8 | 90% | 90% | 90% | 1 | 90% | 1 | 90%
380 |  | 38.521-3 | Annex H | Statistical Testing |  | Qualcomm | Opt 2: RAN5#87 (May-20) Opt 3: RAN5#87 (May-20) Opt 4: RAN5#87 (May-20) Opt 7: RAN5#87 (May-20) | R5-183949 |  | 0.5 | 88.33% | 7 |  |  | 80% |  | 8 | 90% | 90% | 90% | 1 | 90% | 1 | 90%
381 |  | 38.521-3 | Annex I | Coarse Grid and Offset value for Spurious Emission Tests |  | Qualcomm | Opt 2: RAN5#87 (May-20) Opt 3: RAN5#87 (May-20) Opt 4: RAN5#87 (May-20) Opt 7: RAN5#87 (May-20) | R5-183949 |  | 0.5 | 71.67% | 7 |  |  | 70% |  | 8 | 80% | 80% | 80% | 1 | 60% | 1 | 60%
382 |  | 38.521-3 | Annex J | Test Applicability per permitted test method |  | Qualcomm | Opt 2: RAN5#87 (May-20) Opt 3: RAN5#87 (May-20) Opt 4: RAN5#87 (May-20) Opt 7: RAN5#87 (May-20) | R5-183949 |  | 0.5 | 70% | 7 |  |  | 70% |  | 8 | 80% | 80% | 80% | 1 | 60% | 1 | 50%
383 |  | 38.521-3 | Annex K | EIRP Measurement Procedure |  | Qualcomm, Keysight | Opt 2: RAN5#87 (May-20) Opt 3: RAN5#87 (May-20) Opt 4: RAN5#87 (May-20) Opt 7: RAN5#87 (May-20) | R5-182035 R5-182995 |  | 0.5 | 78.33% | 7 |  |  | 70% |  | 8 | 80% | 80% | 80% | 1 | 80% | 1 | 80%
384 |  | 38.521-3 | Annex L | TRP Measurement Procedure |  | Qualcomm, Keysight | Opt 2: RAN5#87 (May-20) Opt 3: RAN5#87 (May-20) Opt 4: RAN5#87 (May-20) Opt 7: RAN5#87 (May-20) | R5-182035 R5-182995 |  | 0.5 | 63.33% | 7 |  |  | 70% |  | 8 | 70% | 70% | 70% | 1 | 50% | 1 | 50%
385 |  | 38.521-3 | Annex M | Dual Uplink Interferer |  | Bureau Veritas | Opt 3: RAN5#87 (May-20) Opt 4: RAN5#87 (May-20) Opt 7: RAN5#87 (May-20) | R5-181509 R5-184737 R5-192177 |  | 0.5 | 90% | [5 empty] | 8 | 90% | 90% | 90% | 1 | 90% | 1 | 90%
386 |  | 38.521-3 | Annex N | Modified MPR behavior |  | Ericsson | Opt 3: RAN5#86 (Feb-20) Opt 4: RAN5#87 (May-20) Opt 7: RAN5#87 (May-20) | R5-201198 |  | 0.5 | 100% | [5 empty] | 7 | 100% | 100% | 100% | 1 | 100% | 1 | 100%
End of work plan items. Note! Do not remove this row. Introduce new work plan rows/items above this row.
Note on A7: Unique ID for WP items (unique within the sub-area work plan) Note! As WP item numbers may be referenced from outside of this WP that means: - Do not change number for WP items that have been published. - Do not re-use WP item numbers if a WP item is deleted
Note on B7: Y = the WP Pitem is a test case.

## Deliverables (hidden)
Deliverables:
Deliverables |  | Standalone (SA) Targets |  | Non-Standalone (NSA) Targets
Target ID | Phase | SA Option 2 | SA Option 5 | NSA Option 3 | NSA Option 4 | NSA Option 7
1 | Phase 1 | RAN5#81 (Nov-18) | RAN5#87 (May-20) | RAN5#79 (May-18) | RAN5#87 (May-20) | RAN5#87 (May-20)
1.5 | Phase 1 | - | - | RAN5#80 (Aug-18) | - | -
1MT1 |  | - | - | - | - | -
1MT2 |  | - | - | - | - | -
2 | Phase 2 | RAN5#82 (Feb-19) | RAN5#88 (Aug-20) | RAN5#81 (Nov-18) | RAN5#88 (Aug-20) | RAN5#88 (Aug-20)
2MT1 |  | RAN5#82 (Feb-19) MU: RAN5#NR4 (Jan-19) TT: RAN5#NR4 (Jan-19) | - | RAN5#82 (Feb-19) MU: RAN5#NR4 (Jan-19) TT: RAN5#NR4 (Jan-19) | - | -
2MT2 |  | RAN5#82 (Feb-19) MU: RAN5#NR4 (Jan-19) TT: RAN5#82 (Feb-19) | - | RAN5#82 (Feb-19) MU: RAN5#NR4 (Jan-19) TT: RAN5#82 (Feb-19) | - | -
2MT3 |  | - | - | - | - | -
3 | Phase 3 | RAN5#83 (May-19) | RAN5#89 (Nov-20) | RAN5#82 (Feb-19) | RAN5#89 (Nov-20) | RAN5#89 (Nov-20)
3MT1 |  | RAN5#NR5 (May-19) MU: RAN5#NR5 (Apr-19) TT: RAN5#NR5 (Apr-19) | - |  | - | -
3MT2 |  | RAN5#83 (May-19) MU: RAN5#83 (May-19) TT: RAN5#83 (May-19) | - |  | - | -
3MT3 |  | RAN5#83 (May-19) MU: RAN5#84 (Aug-19) TT: RAN5#84 (Aug-19) | - | - | - | -
4 | Phase 4 | RAN5#84 (Aug-19) | - | RAN5#83 (May-19) | - | -
4MT1 |  |  |  | RAN5#NR5 (May-19) MU: RAN5#NR5 (Apr-19) TT: RAN5#NR5 (Apr-19)
4MT2 |  |  |  | RAN5#83 (May-19) MU: RAN5#83 (May-19) TT: RAN5#83 (May-19)
4MT3 |  | RAN5#84 (Aug-19) MU: RAN5#84 (Aug-19) TT: RAN5#84 (Aug-19) | - | RAN5#83 (May-19) MU: RAN5#84 (Aug-19) TT: RAN5#84 (Aug-19) | - | -
5 | Phase 5 | RAN5#85 (Nov-19) | - | RAN5#84 (Aug-19) | - | - | Phase 8
4MT3 |  | RAN5#84 (Aug-19) MU: RAN5#84 (Aug-19) TT: RAN5#84 (Aug-19) | - | RAN5#83 (May-19) MU: RAN5#84 (Aug-19) TT: RAN5#84 (Aug-19) | - | - | Phase 9
5 | Phase 5 | RAN5#85 (Nov-19) | - | RAN5#84 (Aug-19) | - | - | Phase 10
5MT3 |  | RAN5#85 (Nov-19) MU: RAN5#85 (Nov-19) TT: RAN5#85 (Nov-19) | - | RAN5#84 (Aug-19) MU: RAN5#84 (Aug-19) TT: RAN5#84 (Aug-19) | - | -
6 | Phase 6 | RAN5#86 (Feb-20) | - | RAN5#85 (Nov-19) | - | -
6MT1 |  | RAN5#86 (Feb-20) MU: RAN5#87 (May-20) TT: RAN5#87 (May-20) | - | - | - | -
6MT2 |  | RAN5#86 (Feb-20) MU: RAN5#86 (Feb-20) TT: RAN5#86 (Feb-20) | - | - | - | -
6MT3 |  | RAN5#86 (Feb-20) MU: RAN5#87 (May-20) TT: RAN5#87 (May-20) | - | - | - | -
7 | Phase 7 | RAN5#87 (May-20) | - | RAN5#86 (Feb-20) | - | -
7MT1 |  | RAN5#87 (May-20) MU: RAN5#87 (May-20) TT: RAN5#87 (May-20) | - | - | - | -
7MT2 |  | RAN5#87 (May-20) MU: RAN5#86 (Feb-20) TT: RAN5#86 (Feb-20) | - | - | - | -
7MT3 |  | RAN5#87 (May-20) MU: RAN5#87 (May-20) TT: RAN5#87 (May-20) | - | - | - | -
8 | Phase 8 | RAN5#88 (Aug-20) | - | RAN5#87 (May-20) | - | -
8MT1 |  | RAN5#88 (Aug-20) MU: RAN5#87 (May-20) TT: RAN5#87 (May-20) | - | - | - | -
8MT2 |  | RAN5#88 (Aug-20) MU: RAN5#86 (Feb-20) TT: RAN5#86 (Feb-20) | - | - | - | -
8MT3 |  | RAN5#88 (Aug-20) MU: RAN5#87 (May-20) TT: RAN5#87 (May-20) | - | - | - | -
9 | Phase 9 | RAN5#88 (Aug-20) | - | RAN5#88 (Aug-20) | - | -
9MT1 |  | - | - | RAN5#88 (Aug-20) MU: RAN5#87 (May-20) TT: RAN5#87 (May-20) | - | -
9MT2 |  | - | - | RAN5#88 (Aug-20) MU: RAN5#86 (Feb-20) TT: RAN5#86 (Feb-20) | - | -
9MT3 |  | - | - | RAN5#88 (Aug-20) MU: RAN5#87 (May-20) TT: RAN5#87 (May-20) | - | -
10 | Phase 10 | FFS | - | RAN5#89 (Nov-20) | - | -