## 6.5B.3.3.1 Tx spurious 2A_n71A
Minimum requirement value from TS 36.101-1 and TS 38.101-1 |  |  |  | 2nd and 3rd order IMD products ranges from TR 36.860
Table 6.6.3.1-2: Spurious emissions limits (TS 36.101 V15.15.0) |  |  |  | Table x: Band 2A and Band n71A UL harmonics and IMD products (templet from 36.860 Table 5.2.9-1: Band x and Band y UL higher order harmonics and IMD product)
Frequency Range | Maximum Level | Measurement bandwidth | NOTE | UE UL carriers | fx_low | fx_high | fy_low | fy_high
9 kHz £ f < 150 kHz | -36 dBm | 1 kHz |  | UL frequency (MHz) | 1850 | 1910 | 663 | 698
150 kHz £ f < 30 MHz | -36 dBm | 10 kHz |  | 2nd order IMD products | ¦fy_low – fx_high¦ | ¦fy_high – fx_low¦ | ¦fy_low + fx_low¦ | ¦fy_high + fx_high¦
30 MHz £ f < 1000 MHz | -36 dBm | 100 kHz |  | IMD frequency limits (MHz) | 1247 | 1152 | 2513 | 2608
1 GHz £ f < 12.75 GHz | -30 dBm | 1 MHz |  | Two-tone 3rd order IMD products | ¦2*fx_low – fy_high¦ | ¦2*fx_high – fy_low¦ | ¦2*fy_low – fx_high¦ | ¦2*fy_high – fx_low¦
12.75 GHz ≤ f < 5th harmonic of the upper frequency edge of the UL operating band in GHz | -30 dBm | 1 MHz | 1 | IMD frequency limits (MHz) | 3002 | 3157 | 584 | 454
12.75 GHz < f < 26GHz | -30dBm | 1MHz | 2 | Two-tone 3rd order IMD products | ¦2*fx_low + fy_low¦ | ¦2*fx_high + fy_high¦ | ¦2*fy_low + fx_low¦ | ¦2*fy_high + fx_high¦
NOTE 1: Applies for Band 22, Band 42, Band 43 and Band 48. NOTE 2: Applies for Band 46 and Band 47. |  |  |  | IMD frequency limits (MHz) | 4363 | 4518 | 3176 | 3306
Table 6.5.3.1-2: Requirement for general spurious emissions limits (TS 38.101-1 V15.14.0)
Frequency Range | Maximum Level | Measurement bandwidth | NOTE
9 kHz ≤ f < 150 kHz | -36 dBm | 1 kHz
150 kHz ≤ f < 30 MHz | -36 dBm | 10 kHz
30 MHz ≤ f < 1000 MHz | -36 dBm | 100 kHz
1 GHz ≤ f < 12.75 GHz | -30 dBm | 1 MHz | 4
| -25 dBm | 1 MHz | 3
12.75 GHz ≤ f < 5th harmonic of the upper frequency edge of the UL operating band in GHz | -30 dBm | 1 MHz | 1
12.75 GHz < f < 26 GHz | -30 dBm | 1 MHz | 2
NOTE 1: Applies for Band that the upper frequency edge of the UL Band more than 2.69 GHz NOTE 2: Applies for Band that the upper frequency edge of the UL Band more than 5.2 GHz NOTE 3: Applies for Band n41, CA configurations including Band n41, and EN-DC configurations that include n41 specified in clause 5.2B of TS 38.101-3 [3] when NS_04 is signalled. NOTE 4: Does not apply for Band n41, CA configurations including Band n41, and EN-DC configurations that include n41 specified in subclause 5.2B of TS 38.101-3 [3] when NS_04 is signalled.
Test requirement for TS 38.521-3 6.5B.3.3.1 (Table 6.5B.3.3.1.5-1) Transmitter General Spurious emissions for EN-DC (inter-band within FR1) derived from above IMD product tables
Frequency Range | Maximum Level | Measurement bandwidth | Note
Test requirements for DC_2A_n71A Configuration
454 MHz ≤ f ≤ 584 MHz | -36 dBm | 100 KHz
1247 MHz ≤ f ≤ 1152 MHz 2513 MHz ≤ f ≤ 2608 MHz 3002 MHz ≤ f ≤ 3157 MHz 3176 MHz ≤ f ≤ 3306 MHz 4363 MHz ≤ f ≤ 4518 MHz | -30 dBm | 1 MHz | 4
| -25 dBm | 1 MHz | 3
NOTE 1: Applies for Band that the upper frequency edge of the UL Band more than 2.69 GHz NOTE 2: Applies for Band that the upper frequency edge of the UL Band more than 5.2 GHz NOTE 3: Applies for Band n41, CA configurations including Band n41, and EN-DC configurations that include n41 specified in sub-clause 5.2B of TS 38.101-3 [3] when NS_04 is signalled. NOTE 4: Does not apply for Band n41, CA configurations including Band n41, and EN-DC configurations that include n41 specified in subclause 5.2B of TS 38.101-3 [3] when NS_04 is signalled

## 6.5B.3.3.2
EN-DC configuration |  | DC_2A_n71A
1. Complete minimum requirements for this EN-DC configuration as per draft 38.101-3 V16.x.y_After RAN#82
| E-UTRA CA Configuration | Spurious emission
|  | Protected band | Frequency range (MHz) |  |  | Maximum Level (dBm) | MBW (MHz) | NOTE
| DC_2_n71 | E-UTRA Band 4, 5, 12, 13, 14, 17, 24, 26, 29, 30, 48, 66 | FDL_low | - | FDL_high | -50 | 1
|  | E-UTRA Band 2, 25, 41, 70 | FDL_low | - | FDL_high | -50 | 1 | 2
|  | E-UTRA Band n71 | FDL_low | - | FDL_high | -50 | 1 | 5
NOTE 2: As exceptions, measurements with a level up to the applicable requirements defined in Table 6.6.3.1-2 are permitted for each assigned E-UTRA carrier used in the measurement due to 2nd, 3rd, 4th or 5th harmonic spurious emissions. Due to spreading of the harmonic emission the exception is also allowed for the first 1 MHz frequency range immediately outside the harmonic emission on both sides of the harmonic emission. This results in an overall exception interval centred at the harmonic emission of (2 MHz + N x LCRB x 180 kHz), where N is 2, 3, 4, 5 for the 2nd, 3rd, 4th or 5th harmonic respectively. The exception is allowed if the measurement bandwidth (MBW) totally or partially overlaps the overall exception interval. NOTE 5: These requirements also apply for the frequency ranges that are less than FOOB (MHz) in Table 6.5.3.1-1 and Table 6.5A.3.1-1 of TS 38.101-1 [2] from the edge of the channel bandwidth.
2. Calculation of possible range where IM products could apply
| E-UTRA Band 2 |  | NR FR1 Band n71 |  |  |  |  | Support data to calculate IM product ranges
| fx_low | fx_high | fy_low | fy_high |  |  |  | f1 | f2 | f3 | f4 | fmin | fmax
| 1850 | 1910 | 663 | 698 |  |  | F | F (fx_low,fy_low) | F (fx_low,fy_high) | F (fx_high,fy_low) | F (fx_high,fy_hign) | MIN of f1,f2,f3,f4 | MAX of f1,f2,f3,f4
[7 empty] | fx | 1850 | 1850 | 1910 | 1910
| IM product label | IM product |  | IM_low | IM_high |  | fy | 663 | 698 | 663 | 698
| IM2 product 1 | 2nd order IM product 1 | ¦fx – fy¦ | 1152 | 1247 |  | fx – fy | 1187 | 1152 | 1247 | 1212 | 1152 | 1247
| IM2 product 2 | 2nd order IM product 2 | ¦fy + fx¦ | 2513 | 2608 |  | fy + fx | 2513 | 2548 | 2573 | 2608 | 2513 | 2608
| IM3 product 1 | Two-tone 3rd order IM product 1 | ¦2*fx – fy¦ | 3002 | 3157 |  | 2*fx – fy | 3037 | 3002 | 3157 | 3122 | 3002 | 3157
| IM3 product 2 | Two-tone 3rd order IM product 2 | ¦2*fy – fx¦ | 454 | 584 |  | 2*fy – fx | -524 | -454 | -584 | -514 | -584 | -454
| IM3 product 3 | Two-tone 3rd order IM product 3 | ¦2*fx + fy¦ | 4363 | 4518 |  | 2*fx + fy | 4363 | 4398 | 4483 | 4518 | 4363 | 4518
| IM3 product 4 | Two-tone 3rd order IM product 4 | ¦2*fy + fx¦ | 3176 | 3306 |  | 2*fy + fx | 3176 | 3246 | 3236 | 3306 | 3176 | 3306
3. Translating protected bands into individual ranges and highlight of possible requirements affected by IMD
The frequency bands where IM products can occur are yellow highlighted and the relevant frequency range is given
| EN-DC Configuration | Spurious emission
|  | Protected band | Frequency range (MHz) |  |  | Maximum Level (dBm) | MBW (MHz) | NOTE | Frequency range (MHz) where IM products can occur
| DC_2A_n41A | E-UTRA Band 4 | 2110 | - | 2155 | -50 | 1 | - |  | n/a
|  | E-UTRA Band 5 | 869 | - | 894 | -50 | 1 | - |  | n/a
|  | E-UTRA Band 12 | 729 | - | 746 | -50 | 1 | - |  | -
|  | E-UTRA Band 13 | 746 | - | 756 | -50 | 1 | - |  | -
|  | E-UTRA Band 14 | 758 | - | 768 | -50 | 1 | - |  | -
|  | E-UTRA Band 17 | 734 | - | 746 | -50 | 1 | - |  | -
|  | E-UTRA Band 24 | 1525 | - | 1559 | -50 | 1 | - |  | n/a
|  | E-UTRA Band 26 | 859 | - | 894 | -50 | 1 | - |  | n/a
|  | E-UTRA Band 29 | 717 | - | 728 | -50 | 1 | - |  | -
|  | E-UTRA Band 30 | 2350 | - | 2360 | -50 | 1 | - |  | n/a
|  | E-UTRA Band 48 | 3550 | - | 3700 | -50 | 1 | - |  | n/a
|  | E-UTRA Band 66 | 2110 | - | 2200 | -50 | 1 | - |  | n/a
|  | E-UTRA Band 2 | 1930 | - | 1990 | -50 | 1 | 5 |  | n/a
|  | E-UTRA Band 25 | 1930 | - | 1995 | -50 | 1 | 5 |  | n/a
|  | E-UTRA Band 41 | 2496 | - | 2690 | -50 | 1 | 5 | 2513 | n/a | 2608 | IM2 product 2
|  | E-UTRA Band 70 | 1995 | - | 2020 | -50 | 1 | 2 |  | n/a
|  | NR Band n71 | 617 | - | 652 | -50 | 1 | 2
4. Verification if default test points result in 2nd or 3rd order IM affecting protected ranges
The IM products caused by default 1 RB allocation test points defined in Table 6.5B.3.3.2.4.1-1 may not occur in each protected band that remains in the above table. It must be verified if all protected bands are - in regard of IM products - affected by these UL allocations. If the IM product defined in column "C" falls into the protected band, then the relevant cell is green highlighted. The frequency is noted.
| 1 RB allocations (default) |  | E-UTRA Band
| Band X | Band Y | 41
| 2 | n71 | IMD2 product 2
| Band X Max Rel-15 CBW | Band Y Max Rel-15 CBW | 2496
| 20 MHz | 20 MHz | 2690
Additional TP
| Default TP#1: X (PCC): Low/1@RB#0 Y (SCC): Low/1@RB#0 | ¦fy_RbZero - fx_RbZero¦ | 1187
|  | ¦fy_RbZero + fx_RbZero¦ | 2513
|  | ¦2*fx_RbZero – fy_RbZero¦ | 3037
|  | ¦2*fx_RbZero + fy_RbZero¦ | 4363
|  | ¦2*fy_RbZero – fx_RbZero¦ | 524
|  | ¦2*fy_RbZero + fx_RbZero¦ | 3176
| Default TP#2: X (PCC): High/1@Rbmax Y (SCC): High/ 1@Rbmax | ¦fy_RbMax - fx_RbMax¦ | 1212
|  | ¦fy_RbMax + fx_RbMax¦ | 2608
|  | ¦2*fx_RbMax – fy_RbMax¦ | 3122
|  | ¦2*fx_RbMax + fy_RbMax¦ | 4518
|  | ¦2*fy_RbMax – fx_RbMax¦ | 514
|  | ¦2*fy_RbMax + fx_RbMax¦ | 3306
5. Derivation of additional test points required for 2nd or 3rd order IM product to affect all the bands identified under point 3 (if required)
Identify frequency ranges that requires specific TPs
From the overlaps observed in the above table it can be derived that NO additional test points are required for the bands as listed in the table below ('Additional TP'). The IM products caused by default test points as defined in Table 6.5B.3.3.2.4.1-1 occur in multiple one or more bands. Therefore, shall the relevant default test point(s) as indicated below as 'Default TP' be tested.
| No additiona test point required |  | 2
Default TP#1
| Type of IM product |  | IMD2 product 2 ¦fy + fx¦
| IM fLOW |  | 2496
| IM fHIGH |  | 2690
| Protected E-UTRA Bands |  | 41
Protected NR Bands
Protected other frequency range
BAND X | Band X frequency range (Low,Mid,High) or center frequency of specific carrier [MHz] |  | LOW
| Band X CBW [MHz] |  | 20
| Band X fcenter [MHz] |  | 1860
| Band X minimum SCS for the selected CBW [kHz] |  | 15
| Band X NRB |  | 100
| Band X RBSTART |  | 0
| Band X RB allocation (LCRB @ RBstart) |  | 1@0
| Band X frequency, fx [MHz] for selected RB allocation (Note 1) |  | 1851.09
BAND Y | Band Y frequency range (Low,Mid,High) or center frequency of specific carrier [MHz] |  | LOW
| Band Y CBW [MHz] |  | 20
| Band Y fcenter [MHz] |  | 673
| Band Y minimum SCS for the selected CBW [kHz] |  | 15
| Band Y NRB |  | 106
| Band Y RBSTART |  | 0
| Band Y RB allocation (LCRB @ RBstart) |  | 1@0
| Band Y frequency, fy [MHz] for selected RB allocation (Note 1) |  | 663.55
| IMD product (fx,fy) [MHz] Shall be within IMD fLOW and IMD fHIGH (Note 2) |  | 2514.64
Note1: The frequency for the selected RB allocation is calculated as fcenter- ((NRB - 1) / 2 - RBstart) * 12 * SCS, where NRB is the transmission bandwidth in number of resource blocks for the channel bandwidth and RBstart is the positioning of the transmitted resource block in the carrier.
Note2: IMD product (fx,fy) calculated as per the formula given by IMD product Type at top of the table. Green indicate that the calculated INMD product is within IMD fLOW and IMD fHIGH.
6. Required set of band specific test points
The band specific test points shall be:
Test Parameters for EN-DC Configurations
Test Parameters for DC Configurations
| ID | DC Configuration / NRB_agg | [5 empty] | DL Allocation |  | UL Allocation (Note 1,2)
|  | DC Configuration |  |  |  | E-UTRA | NR | CC MOD | E-UTRA & NR RB allocation | CC MOD | E-UTRA & NR allocations
|  | E-UTRA |  | NR |  | Ch BW/NRB | Ch BW/NRB | E-UTRA/NR |  | E-UTRA/NR | (LCRB @ RBstart)
|  | Band | Range | Band | Range
Test Settings for DC_2A_n71A Configuration
| 1 | 2 | Low | n71 | Low | 20/100 | 20/106 | QPSK/CP-OFDM QPSK | NA | QPSK / CP-OFDM QPSK | 1@0 | 1@0
Note on E20: IMD_low: If fmin < 0 AND fMax >0 then IMD_low = 0 Else IMD_low = MIN(¦fmin¦,¦fmax¦)
Note on F20: IMD_high: IMD_high = MAX(¦fmin¦,¦fmax¦)