## Requirements
1. Output power requirements
4. A-MPR
5. MPR
2. Additional Spectrum emissions requirements
N/A
3. Additional Spurious emissions requirements

## A-MPR(NS_05)
1. Comments on requirements and selection
A-SEM N/A, additional spurious emission 5 - 20 MHz applies, A-MPR 5 - 20 MHz. Select 5, 10, 15, 20 MHz BW
Only π/2-BPSK and QPSK modulation is applicable for subPRB allocation. Test with pi/2 QPSK and QPSK (QPSK doesn't support Lcscs =2)
For band 1, protected range (1884.5 - 1915.7) is below UE transmit signal (1920-1980 MHz) and only low test freqyency is selected
No need for test points with Scstart=0 for all BWs since the RB allocation would be the same as for 5 MHz BW (Lscs=2/Lscs=6), as per A-MPR table 6.2.4E-17
No deltaTc in Band 1
2. Test points
Configuration ID | Frequency | Channel BW | Modulation | RB allocation (#subcarriers) | NB index | SCstart | A-MPR | ΔTC,c (dB) | Power class 3 |  |  |  |  | Comment
[9 empty] | MPR (dB) | PCMAX_L,c (dBm) | T(PCMAX_L,c) (dB) | Upper limit (dBm) | Lower limit (dBm)
1 | Low | 5 MHz | pi/2 BPSK | 3 | 0 | 0 | 1.5 | 0 | 0.5 | 21 | 2 | 25.7 | 18.3
2 | Low | 5 MHz | pi/2 BPSK | 3 | 0 | 36 | 1.5 | 0 | 0.5 | 21 | 2 | 25.7 | 18.3
3 | Low | 5 MHz | QPSK | 6 | 0 | 0 | 0.5 | 0 | 1 | 21.5 | 2 | 25.7 | 18.8
4 | Low | 5 MHz | QPSK | 6 | 0 | 6 | 0.5 | 0 | 1 | 21.5 | 2 | 25.7 | 18.8
5 | Low | 10 MHz | pi/2 BPSK | 3 | 0 | 3 | 1.5 | 0 | 0.5 | 21 | 2 | 25.7 | 18.3
6 | Low | 10 MHz | QPSK | 6 | 0 | 12 | 0.5 | 0 | 1 | 21.5 | 2 | 25.7 | 18.8
7 | Low | 15 MHz | pi/2 BPSK | 3 | 0 | 24 | 1.5 | 0 | 0.5 | 21 | 2 | 25.7 | 18.3
8 | Low | 15 MHz | QPSK | 6 | 0 | 12 | 0.5 | 0 | 1 | 21.5 | 2 | 25.7 | 18.8
9 | Low | 20 MHz | pi/2 BPSK | 3 | 0 | 0 | 1.5 | 0 | 0 | 21.5 | 2 | 25.7 | 18.8
10 | Low | 20 MHz | QPSK | 3 | 0 | 0 | 0.5 | 0 | 0 | 22.5 | 2 | 25.7 | 19.8
Note on E12: 3 SCs allocated but only 2 being used by UE if pi/2 BPSK, i.e Lcsc=2
Note on E13: 3 SCs allocated but only 2 being used by UE if pi/2 BPSK, i.e Lcsc=2
Note on E16: 3 SCs allocated but only 2 being used by UE if pi/2 BPSK, i.e Lcsc=2
Note on E18: 3 SCs allocated but only 2 being used by UE if pi/2 BPSK, i.e Lcsc=2
Note on E20: 3 SCs allocated but only 2 being used by UE if pi/2 BPSK, i.e Lcsc=2