## Template
Change record
Template | Template is for Cell 1 on f1 and Cell 2 on f2, band-dependent values.
Adapted from 38.533 RRM Test case 7.6.2.1
|  | Test case | 38.101-2 | 38.133 | 38.533 | Company
Test cases | The following RRM Test cases in 38.533 are based on this template: | 5.7.1.2 | v16.5.0 | v16.15.0 | v16.6.0 | Anritsu, Rohde & Schwarz, Ericsson
|  | 7.7.1.2 | v16.5.0 | v16.15.0 | v16.6.0 | Anritsu, Rohde & Schwarz, Ericsson

## 7.7.1.2-1 Test 1 PC3
a) Original specified key parameters |  | Test system | [11 empty] | UE | [20 empty] | Comment
|  | AWGN on Freq 1 |  |  | Cell#1 on Freq 1 |  |  | AWGN on Freq 2 |  |  | Cell#2 on Freq 2
| Units | n257.. | n260 | n259 | n257.. | n260 | n259 | n257.. | n260 | n259 | n257.. | n260 | n259 |  |  |  | n257.. | n260 | n259 | n257.. | n260 | n259
SSB Subcarrier spacing | kHz | 120 | 120 | 120 |  |  |  | 120 | 120 | 120 | [24 empty] | 38.133 Table A.7.7.1.2.1-1
#subcarriers for SSB |  | 240 | 240 | 240 |  |  |  | 240 | 240 | 240 | [24 empty] | 38.211 clause 7.4.3
Data Subcarrier spacing | kHz | 120 | 120 | 120 |  |  |  | 120 | 120 | 120 | [24 empty] | 38.133 Table A.7.7.1.2.2-1
Channel bandwidth | MHz | 100 | 100 | 100 |  |  |  | 100 | 100 | 100 | [24 empty] | 38.133 Table A.7.7.1.2.1-1
#Data RBs allocated in Test case |  | 24 | 24 | 24 |  |  |  | 24 | 24 | 24 | [24 empty] | 38.133 Table A.7.7.1.2.2-1
Noc at Reference point | dBm/15kHz | -90.6 | -90.6 | -90.6 |  |  |  | -90.6 | -90.6 | -90.6 | [24 empty] | 38.133 Table A.7.7.1.2.2-2, Test 1
Es/Noc at Reference point | dB |  |  |  | 6 | 6 | 6 |  |  |  | 6 | 6 | 6 | [21 empty] | 38.133 Table A.7.7.1.2.2-2, Test 1
Angle of Arrival (0: Rx Beam peak, 1: Sph Cov) |  | 1 | [5 empty] | 0 | [26 empty] | 38.133 Table A.7.7.1.2.2-2, Test 1
UE Rx Beam assumption (0: Fine, 1: Rough) |  | 1 | [5 empty] | 1 | [26 empty] | 38.133 Table A.7.7.1.2.2-2, Test 1
SNR @ UE Refsens | dB | [15 empty] | -1 | -1 | -1 | [15 empty] | 38.101-4 clause 4.5.3.3
#RBs in Channel BW for UE Refsens | [16 empty] | 66 | 66 | 66 | [15 empty] | 38.101-2 Table 5.3.2-1, 100MHz, 120kHz SCS
SCS for UE Refsens value | kHz | [15 empty] | 120 | 120 | 120 | [15 empty] | 38.101-2 Table 5.3.2-1
UE Refsens (Rx Beam peak direction) | dBm/Ch BW | [15 empty] | -85.3 | -82.7 | -81.7 | [15 empty] | 38.101-2 Table 7.3.2.3-1, PC3, 100MHz
UE Spherical coverage (%ile directions) | dBm/Ch BW | [15 empty] | -74.4 | -70.1 | -68.9 | [15 empty] | 38.101-2 Table 7.3.4.3-1, PC3, 100MHz
UE rough/fine beam gain ∆ Rx beam peak, Y | dB | [15 empty] | 7 | 7 | 7 | [15 empty] | 38.133 Table B.2.1.3.1-1, PC3
UE rough/fine beam gain ∆ Spherical Coverage, Z | dB | [15 empty] | 7 | 7 | 7 | [15 empty] | 38.133 Table B.2.1.3.2-1, PC3
UE Multi-band relaxation, Rx Beam peak ΔMBP | dB | [15 empty] | 1 | 1 | 1 | [15 empty] | 38.101-2 Table 6.2.1.3-4, PC3, largest ΔMBP +margin
UE Multi-band relaxation, Spherical Cov. ΔMBS | dB | [15 empty] | 1 | 1 | 1 | [15 empty] | 38.101-2 Table 6.2.1.3-4, PC3, largest ΔMBS +margin
UE rough beam gain reduction D | dB | [15 empty] | 5.5 | 5.5 | 5.5 | [15 empty] | 38.133 Table B.2.1.5.3, PC3, minimum
UE gain G, Rx beam peak, minimum | dB | [18 empty] | -10 | -10 | -10 | [12 empty] | 38.133 Table B.2.1.5.1-1, PC3, minimum
UE gain G, Rx beam peak, maximum | dB | [18 empty] | 20 | 20 | 20 | [12 empty] | 38.133 Table B.2.1.5.1-1, PC3, maximum
Ref: TS 38.133 v16.8.0 clause A.7.7.1.2, TS 38.101-2 v16.5.0
b) Derived parameters |  | Test system | [11 empty] | UE | [20 empty] | Comment
|  | AWGN on Freq 1 |  |  | Cell#1 on Freq 1 |  |  | AWGN on Freq 2 |  |  | Cell#2 on Freq 2
|  | n257.. | n260 | n259 | n257.. | n260 | n259 | n257.. | n260 | n259 | n257.. | n260 | n259 |  |  |  | n257.. | n260 | n259 | n257.. | n260 | n259
Applied absolute power at Reference point, linear | pW/SCSSSB | 6.9677 | 6.9677 | 6.9677 | 27.7389 | 27.7389 | 27.7389 | 6.9677 | 6.9677 | 6.9677 | 27.7389 | 27.7389 | 27.7389 | [21 empty] | For calculating sensitivity factors
Applied SSB Es/Iot at Reference point, nominal | dB |  |  |  | 6 | 6 | 6 |  |  |  | 6 | 6 | 6
UE internal noise at Reference point, linear | pW/SCSSSB | 0.36415 | 0.98011 | 1.292 |  |  |  | 0.10502 | 0.19111 | 0.24059 | [24 empty] | Calculated for relevant direction and beam
SSB Es/Iot at UE baseband, nominal | dB |  |  |  | 5.7788 | 5.4284 | 5.2612 |  |  |  | 5.935 | 5.8825 | 5.8526 | [21 empty] | For UE-observed SSB Es/Iot range check
Applied SSB_RP, nominal | dBm/SCSSSB |  |  |  | -75.5691 | -75.5691 | -75.5691 |  |  |  | -75.5691 | -75.5691 | -75.5691 | [21 empty] | For applied SSB-RP level range check
Applied (Cell 2 SSB_RP - Cell 1 SSB_RP) | dB | [9 empty] | 0 | 0 | 0 | [21 empty] | For applied SSB-RP level difference check
Applied Io, nominal at Reference point | dBm/BW | -50.0019 | -50.0019 | -50.0019 |  |  |  | -50.0019 | -50.0019 | -50.0019 | [24 empty] | For applied Io level range check
Applied (Freq 2 Io - Freq 1 Io) | dB | [6 empty] | 0 | 0 | 0 | [24 empty] | For applied Io level difference check
UE Spherical coverage gain midpoint | dB | [15 empty] | -5.45 | -6.3 | -6.4 | [15 empty] | Calculated from Refsens and Spherical coverage
UE gain G midpoint | dB | [18 empty] | 5 | 5 | 5 | [12 empty] | Calculated from UE gain G minimum and maximum
UE-measured absolute SS-RSRP, nominal | dBm/SCSSSB |  |  |  | -76.0191 | -76.8691 | -76.9691 |  |  |  | -70.5691 | -70.5691 | -70.5691 | [21 empty] | Includes UE gain G and depends on direction
UE-measured relative SS-RSRP, nominal | dB | [9 empty] | 5.45 | 6.3 | 6.4
c) Uncertainties |  | Test system | [11 empty] | UE | [20 empty] | Comment
|  | AWGN on Freq 1 |  |  | Cell#1 on Freq 1 |  |  | AWGN on Freq 2 |  |  | Cell#2 on Freq 2
|  | n257.. | n260 | n259 | n257.. | n260 | n259 | n257.. | n260 | n259 | n257.. | n260 | n259 | n257.. | n260 | n259 | n257.. | n260 | n259 | n257.. | n260 | n259 | n257.. | n260 | n259 | n257.. | n260 | n259
Average Noc absolute level uncertainty | +/-dB | 5.65 | 5.65 | 5.65 |  |  |  | 5.65 | 5.65 | 5.65
Noc level uncertainty over PRBs #RBJ-J+19 | +/-dB | 5.65 | 5.65 | 5.65 |  |  |  | 5.65 | 5.65 | 5.65
Es relative level uncertainty, same cell | +/-dB | 2 | 2 | 2 |  |  |  | 2 | 2 | 2
Average Es/Noc uncertainty | +/-dB |  |  |  | 0.3 | 0.3 | 0.3 |  |  |  | 0.3 | 0.3 | 0.3 | [21 empty] | Same as for NR conducted measurements in TS 38.533
Es/Noc uncertainty over PRBs #RBJ-J+19 | +/-dB |  |  |  | 0.3 | 0.3 | 0.3 |  |  |  | 0.3 | 0.3 | 0.3 | [21 empty] | Same as for NR conducted measurements in TS 38.533
UE SS-RSRP absolute accuracy | +/-dB | [12 empty] | 8 | 8 | 8 | [18 empty] | 38.133 Table 10.1.5.1.1-1, Io >-70dBm, normal condition
UE SS-RSRP relative accuracy | +/-dB | [12 empty] | 6 | 6 | 6 | [18 empty] | 38.133 Table 10.1.5.1.2-1, normal condition
Spherical coverage gain variation | +/-dB | [15 empty] | 5.45 | 6.3 | 6.4 | [15 empty] | Gives range between 0dB and min spherical coverage
UE gain G variation | +/-dB | [18 empty] | 15 | 15 | 15 | [12 empty] | Gives range between minimum and maximum values
UE rough beam gain reduction D | +/-dB | [21 empty] | 5.5 | 5.5 | 5.5 | [9 empty] | 38.133 Table Table B.2.1.5.3-1, PC3
Additional margin E | +/-dB | [24 empty] | 3 | 3 | 3 | [6 empty] | 38.133 Table A.7.7.1.2.3-2
d) Controlled parameters critical to verdict |  | Test system | [11 empty] | UE | [14 empty] | Uncertainty | [5 empty] | Comment
|  | AWGN on Freq 1 |  |  | Cell#1 on Freq 1 |  |  | AWGN on Freq 2 |  |  | Cell#2 on Freq 2
|  | n257.. | n260 | n259 | n257.. | n260 | n259 | n257.. | n260 | n259 | n257.. | n260 | n259 | n257.. | n260 | n259 | n257.. | n260 | n259 | n257.. | n260 | n259 | n257.. | n260 | n259 | n257.. | n260 | n259 | n257.. | n260 | n259
Cell 1 SSB Es/Iot at UE baseband sensitivity factor | dB/dB | 0.049666 | 0.12332 | 0.15643 | 1 | 1 | 1 | [27 empty] | Calculated from linear powers
Cell 1 SSB Es/Iot at UE baseband effect | dB | 0.28061 | 0.69675 | 0.88381 | 0.3 | 0.3 | 0.3 | [21 empty] | 0.41078 | 0.75859 | 0.93333 |  |  |  | SSB Es/Iot to be within range
Applied Cell 1 SSB_RP sensitivity factor | dB/dB | 1 | 1 | 1 | 1 | 1 | 1 | [27 empty] | By inspection
Applied Cell 1 SSB_RP effect | dB | 5.65 | 5.65 | 5.65 | 0.3 | 0.3 | 0.3 | [21 empty] | 5.658 | 5.658 | 5.658 |  |  |  | SSB_RP to be within range
Applied Freq 1 Io sensitivity factor | dB/dB | 1 | 1 | 1 | 0.79924 | 0.79924 | 0.79924 | [27 empty] | Calculated from linear powers
Applied Freq 1 Io effect | dB | 5.65 | 5.65 | 5.65 | 0.23977 | 0.23977 | 0.23977 | [21 empty] | 5.6551 | 5.6551 | 5.6551 |  |  |  | Io to be within range
Cell 2 SSB Es/Iot at UE baseband sensitivity factor | dB/dB | [6 empty] | 0.014849 | 0.026695 | 0.033377 | 1 | 1 | 1 | [21 empty] | Calculated from linear powers
Cell 2 SSB Es/Iot at UE baseband effect | dB | [6 empty] | 0.083895 | 0.15083 | 0.18858 | 0.3 | 0.3 | 0.3 | [15 empty] | 0.31151 | 0.33578 | 0.35435 |  |  |  | SSB Es/Iot to be within range
Applied Cell 2 SSB_RP sensitivity factor | dB/dB | [6 empty] | 1 | 1 | 1 | 1 | 1 | 1 | [21 empty] | By inspection
Applied Cell 2 SSB_RP effect | dB | [6 empty] | 5.65 | 5.65 | 5.65 | 0.3 | 0.3 | 0.3 | [15 empty] | 5.658 | 5.658 | 5.658 |  |  |  | SSB_RP to be within range
Applied Freq 2 Io sensitivity factor | dB/dB | [6 empty] | 1 | 1 | 1 | 0.79924 | 0.79924 | 0.79924 | [21 empty] | Calculated from linear powers
Applied Freq 2 Io effect | dB | [6 empty] | 5.65 | 5.65 | 5.65 | 0.23977 | 0.23977 | 0.23977 | [15 empty] | 5.6551 | 5.6551 | 5.6551 |  |  |  | Io to be within range
Applied (Cell 2 SSB_RP - Cell 1 SSB_RP) sensitivity | dB/dB | 1 | 1 | 1 | 1 | 1 | 1 | 1 | 1 | 1 | 1 | 1 | 1 | [21 empty] | By inspection
Applied (Cell 2 SSB_RP - Cell 1 SSB_RP) effect | dB | 5.65 | 5.65 | 5.65 | 0.3 | 0.3 | 0.3 | 5.65 | 5.65 | 5.65 | 0.3 | 0.3 | 0.3 | [15 empty] | 8.0016 | 8.0016 | 8.0016 |  |  |  | SSB_RP difference to be within range
Applied (Freq 1 Io - Freq 2 Io) sensitivity factor | dB/dB | 1 | 1 | 1 | 0.79924 | 0.79924 | 0.79924 | 1 | 1 | 1 | 0.79924 | 0.79924 | 0.79924 | [21 empty] | Calculated from linear powers
Applied (Freq 1 Io - freq 2 Io) effect | dB | 5.65 | 5.65 | 5.65 | 0.23977 | 0.23977 | 0.23977 | 5.65 | 5.65 | 5.65 | 0.23977 | 0.23977 | 0.23977 | [15 empty] | 7.9975 | 7.9975 | 7.9975 |  |  |  | Io difference to be within range
UE reported absolute Cell 1 SS-RSRP sens factor | dB/dB | 1 | 1 | 1 | 1 | 1 | 1 | [6 empty] | 1 | 1 | 1 | 1 | 1 | 1 | 1 | 1 | 1 | [12 empty] | By inspection
UE reported absolute Cell 1 SS-RSRP effect | dB | 5.65 | 5.65 | 5.65 | 0.3 | 0.3 | 0.3 | [6 empty] | 8 | 8 | 8 | 5.45 | 6.3 | 6.4 | 15 | 15 | 15 | [6 empty] | 34.108 | 34.958 | 35.058 |  |  |  | UE meas Cell 1 SS-RSRP
UE reported absolute Cell 2 SS-RSRP sens factor | dB/dB | [6 empty] | 1 | 1 | 1 | 1 | 1 | 1 | 1 | 1 | 1 | 0 | 0 | 0 | 1 | 1 | 1 | [12 empty] | By inspection
UE reported absolute Cell 2 SS-RSRP effect | dB | [6 empty] | 5.65 | 5.65 | 5.65 | 0.3 | 0.3 | 0.3 | 8 | 8 | 8 | 0 | 0 | 0 | 15 | 15 | 15 | [6 empty] | 28.658 | 28.658 | 28.658 |  |  |  | UE meas Cell 2 SS-RSRP
UE reported (Cell 2 SS-RSRP - Cell 1 SS-RSRP) lower limit sens factor | dB/dB | 1 | 1 | 1 | 1 | 1 | 1 | 1 | 1 | 1 | 1 | 1 | 1 | 1 | 1 | 1 | 1 | 1 | 1 | 0 | 0 | 0 | 1 | 1 | 1 | 0 | 0 | 0 | [6 empty] | By inspection
UE reported (Cell 2 SS-RSRP - Cell 1 SS-RSRP) lower limit effect | dB | 5.65 | 5.65 | 5.65 | 0.3 | 0.3 | 0.3 | 5.65 | 5.65 | 5.65 | 0.3 | 0.3 | 0.3 | 6 | 6 | 6 | 5.45 | 6.3 | 6.4 | 0 | 0 | 0 | 5.5 | 5.5 | 5.5 | 0 | 0 | 0 | 24.9516 | 25.8016 | 25.9016 |  |  |  | UE meas SS-RSRP difference
UE reported (Cell 2 SS-RSRP - Cell 1 SS-RSRP) higher limit sens factor | dB/dB | 1 | 1 | 1 | 1 | 1 | 1 | 1 | 1 | 1 | 1 | 1 | 1 | 1 | 1 | 1 | 1 | 1 | 1 | 0 | 0 | 0 | 0 | 0 | 0 | 1 | 1 | [7 empty] | By inspection
UE reported (Cell 2 SS-RSRP - Cell 1 SS-RSRP) higher limit effect | dB | 5.65 | 5.65 | 5.65 | 0.3 | 0.3 | 0.3 | 5.65 | 5.65 | 5.65 | 0.3 | 0.3 | 0.3 | 6 | 6 | 6 | 5.45 | 6.3 | 6.4 | 0 | 0 | 0 | 0 | 0 | 0 | 3 | 3 | 0 | 22.4516 | 23.3016 | 20.4016 |  |  |  | UE meas SS-RSRP difference
UE reported absolute Cell 2 SS-RSRP Max-Min difference sens factor | dB/dB | [6 empty] | 1 | 1 | 1 | 1 | 1 | 1 | 1 | 1 | 1 | 0 | 0 | 0 | 0 | 0 | 0 | [12 empty] | By inspection
UE reported absolute Cell 2 SS-RSRP Max-Min difference effect | dB | [6 empty] | 2 | 2 | 2 | 0.3 | 0.3 | 0.3 | 6 | 6 | 6 | 0 | 0 | 0 | 0 | 0 | 0 | [6 empty] | 8.0224 | 8.0224 | 8.0224 |  |  |  | UE meas SS-RSRP difference between iterations
e) Determine parameters to offset | [34 empty] | Comment
Frequency 1 Noc is decreased by an amount sufficient to achieve Applied Io <=-50dBm
Frequency 2 Noc is decreased by an amount sufficient to achieve Applied Io <=-50dBm
f) Parameters modified by Test Tolerances |  | Test system | [32 empty] | Comment
|  | AWGN on Freq 1 |  |  | Cell#1 on Freq 1 |  |  | AWGN on Freq 2 |  |  | Cell#2 on Freq 2
|  | n257.. | n260 | n259 | n257.. | n260 | n259 | n257.. | n260 | n259 | n257.. | n260 | n259
Noc at Reference point | dBm/15kHz | -90.6 | -90.6 | -90.6 |  |  |  | -90.6 | -90.6 | -90.6
Es/Noc at Reference point | dB |  |  |  | 6 | 6 | 6 |  |  |  | 6 | 6 | 6
Applied offset (Test Tolerance) | dB | -5.7 | -5.7 | -5.7 | 0 | 0 | 0 | -5.7 | -5.7 | -5.7 | 0 | 0 | 0 | [21 empty] | Proposed values
Value modified by Test Tolerance | dB | -96.3 | -96.3 | -96.3 | 6 | 6 | 6 | -96.3 | -96.3 | -96.3 | 6 | 6 | 6 | [21 empty] | Test requirement settings
Re-derived parameters
Applied absolute power at Reference point, linear | pW/SCSSSB | 1.8754 | 1.8754 | 1.8754 | 7.466 | 7.466 | 7.466 | 1.8754 | 1.8754 | 1.8754 | 7.466 | 7.466 | 7.466
Applied SSB Es/Iot at Reference point, nominal | dB |  |  |  | 6 | 6 | 6 |  |  |  | 6 | 6 | 6
UE internal noise at Reference point, linear | pW/SCSSSB | 0.36415 | 0.98011 | 1.292 |  |  |  | 0.10502 | 0.19111 | 0.24059
SSB Es/Iot at UE baseband, nominal | dB |  |  |  | 5.2293 | 4.1741 | 3.7238 |  |  |  | 5.7634 | 5.5786 | 5.4758
Applied SSB_RP, nominal | dBm/SCSSSB |  |  |  | -81.2691 | -81.2691 | -81.2691 |  |  |  | -81.2691 | -81.2691 | -81.2691
Applied (Cell 2 SSB_RP - Cell 1 SSB_RP) | dB | [9 empty] | 0 | 0 | 0
Applied Io, nominal at Reference point | dBm/BW | -55.7019 | -55.7019 | -55.7019 |  |  |  | -55.7019 | -55.7019 | -55.7019
Applied (Freq 2 Io - Freq 1 Io) | dB | [6 empty] | 0 | 0 | 0
UE-measured absolute SS-RSRP, nominal | dBm/SCSSSB |  |  |  | -81.7191 | -82.5691 | -82.6691 |  |  |  | -76.2691 | -76.2691 | -76.2691
UE-measured relative SS-RSRP, nominal | dB | [9 empty] | 5.45 | 6.3 | 6.4
g) Check controlled parameters Min/Max |  | Test system | [11 empty] | UE | [14 empty] | Uncertainty |  |  | Requirement |  |  | Source and Reference
|  | AWGN on Freq 1 |  |  | Cell#1 on Freq 1 |  |  | AWGN on Freq 2 |  |  | Cell#2 on Freq 2
|  | n257.. | n260 | n259 | n257.. | n260 | n259 | n257.. | n260 | n259 | n257.. | n260 | n259 | n257.. | n260 | n259 | [12 empty] | n257.. | n260 | n259 | n257.. | n260 | n259
Cell 1 SSB Es/Iot at UE baseband minimum | dB |  |  |  | 4.8185 | 3.4155 | 2.7905 | [24 empty] | -4 | -4 | -4 | 38.133 Table B.2.3-2
Cell 1 SSB Es/Iot at UE baseband nominal | dB |  |  |  | 5.2293 | 4.1741 | 3.7238 | [21 empty] | 0.41078 | 0.75859 | 0.93333
Cell 1 SSB Es/Iot at UE baseband maximum | dB |  |  |  | 5.6401 | 4.9327 | 4.6572
Applied Cell 1 SSB_RP minimum | dBm/SCS |  |  |  | -86.9271 | -86.9271 | -86.9271 | [24 empty] | -98.2 | -93.9 | -92.7 | 38.133 Table B.2.3-2, PC3, 120kHz, Spherical coverage
Applied Cell 1 SSB_RP nominal | dBm/SCS |  |  |  | -81.2691 | -81.2691 | -81.2691 | [21 empty] | 5.658 | 5.658 | 5.658
Applied Cell 1 SSB_RP maximum | dBm/SCS |  |  |  | -75.6111 | -75.6111 | -75.6111
Applied Freq 1 Io minimum | dBm/Ch BW | -61.357 | -61.357 | -61.357 | [30 empty] | Spectral density requirement checked by min SSB_RP
Applied Freq 1 Io nominal | dBm/Ch BW | -55.7019 | -55.7019 | -55.7019 | [24 empty] | 5.6551 | 5.6551 | 5.6551
Applied Freq 1 Io maximum | dBm/Ch BW | -50.0469 | -50.0469 | -50.0469 | [27 empty] | -50 | -50 | -50 | 38.133 Table 10.1.5.1.2-1
Cell 2 SSB Es/Iot at UE baseband minimum | dB | [9 empty] | 5.4519 | 5.2428 | 5.1215 | [18 empty] | -4 | -4 | -4 | 38.133 Table B.2.3-2
Cell 2 SSB Es/Iot at UE baseband nominal | dB | [9 empty] | 5.7634 | 5.5786 | 5.4758 | [15 empty] | 0.31151 | 0.33578 | 0.35435
Cell 2 SSB Es/Iot at UE baseband maximum | dB | [9 empty] | 6.0749 | 5.9143 | 5.8301
Applied Cell 2 SSB_RP minimum | dBm/SCS | [9 empty] | -86.9271 | -86.9271 | -86.9271 | [18 empty] | -109.1 | -106.5 | -105.5 | 38.133 Table B.2.3-2, PC3, 120kHz, Beam peak
Applied Cell 2 SSB_RP nominal | dBm/SCS | [9 empty] | -81.2691 | -81.2691 | -81.2691 | [15 empty] | 5.658 | 5.658 | 5.658
Applied Cell 2 SSB_RP maximum | dBm/SCS | [9 empty] | -75.6111 | -75.6111 | -75.6111
Applied Freq 2 Io minimum | dBm/Ch BW | [6 empty] | -61.357 | -61.357 | -61.357 | [24 empty] | Spectral density requirement checked by min SSB_RP
Applied Freq 2 Io nominal | dBm/Ch BW | [6 empty] | -55.7019 | -55.7019 | -55.7019 | [18 empty] | 5.6551 | 5.6551 | 5.6551
Applied Freq 2 Io maximum | dBm/Ch BW | [6 empty] | -50.0469 | -50.0469 | -50.0469 | [21 empty] | -50 | -50 | -50 | 38.133 Table 10.1.5.1.2-1
Applied (Cell 2 SSB_RP - Cell 1 SSB_RP) minimum | dB | [9 empty] | -8.0016 | -8.0016 | -8.0016 | [18 empty] | -27 | -27 | -27 | 38.133 clause 10.1.5.1.2
Applied (Cell 2 SSB_RP - Cell 1 SSB_RP) nominal | dB | [9 empty] | 0 | 0 | 0 | [15 empty] | 8.0016 | 8.0016 | 8.0016
Applied (Cell 2 SSB_RP - Cell 1 SSB_RP) maximum | dB | [9 empty] | 8.0016 | 8.0016 | 8.0016 | [18 empty] | 27 | 27 | 27 | 38.133 clause 10.1.5.1.2
Applied (Freq 2 Io - Freq 1 Io) minimum | dB | [6 empty] | -7.9975 | -7.9975 | -7.9975 | [21 empty] | -20 | -20 | -20 | 38.133 clause 10.1.5.1.2
Applied (Freq 2 Io - Freq 1 Io) nominal | dB | [6 empty] | 0 | 0 | 0 | [18 empty] | 7.9975 | 7.9975 | 7.9975
Applied (Freq 2 Io - Freq 1 Io) maximum | dB | [6 empty] | 7.9975 | 7.9975 | 7.9975 | [21 empty] | 20 | 20 | 20 | 38.133 clause 10.1.5.1.2
UE reported absolute Cell 1 SS-RSRP minimum | dB |  |  |  | -115.8271 | -117.5271 | -117.7271 | [6 empty] | 41 | 39 | 39 | [18 empty] | 38.133 Table 10.1.6.1-1
UE reported absolute Cell 1 SS-RSRP nominal | dB |  |  |  | -81.7191 | -82.5691 | -82.6691 | [21 empty] | 34.108 | 34.958 | 35.058
UE reported absolute Cell 1 SS-RSRP maximum | dB |  |  |  | -47.6111 | -47.6111 | -47.6111 | [6 empty] | 109 | 109 | 109 | [18 empty] | 38.133 Table 10.1.6.1-1
UE reported absolute Cell 2 SS-RSRP minimum | dB | [9 empty] | -104.9271 | -104.9271 | -104.9271 | 52 | 52 | 52 | [18 empty] | 38.133 Table 10.1.6.1-1
UE reported absolute Cell 2 SS-RSRP nominal | dB | [9 empty] | -76.2691 | -76.2691 | -76.2691 | [15 empty] | 28.658 | 28.658 | 28.658
UE reported absolute Cell 2 SS-RSRP maximum | dB | [9 empty] | -47.6111 | -47.6111 | -47.6111 | 109 | 109 | 109 | [18 empty] | 38.133 Table 10.1.6.1-1
UE reported (Cell 2 SS-RSRP - Cell 1 SS-RSRP) minimum | dB | [9 empty] | -19.5016 | -19.5016 | -19.5016 | -20 | -20 | -20 | [11 empty] | lower limit: | 24.9516 | 25.8016 | 25.9016 |  |  |  | 38.133 Table 10.1.6.1-1
UE reported (Cell 2 SS-RSRP - Cell 1 SS-RSRP) nominal | dB | [9 empty] | 5.45 | 6.3 | 6.4
UE reported (Cell 2 SS-RSRP - Cell 1 SS-RSRP) maximum | dB | [9 empty] | 27.9016 | 29.6016 | 26.8016 | 28 | 30 | 27 | [11 empty] | higher limit: | 22.4516 | 23.3016 | 20.4016 |  |  |  | 38.133 Table 10.1.6.1-1
UE reported Cell 2 SS-RSRP Max-Min minimum | dB | [9 empty] | -8 | -8 | -8 | -8 | -8 | -8 | [18 empty] | 38.133 Table 10.1.6.1-1
UE reported Cell 2 SS-RSRP Max-Min nominal | dB | [9 empty] | 0 | 0 | 0 |  |  | 0 | [12 empty] | 8 | 8 | 8
UE reported Cell 2 SS-RSRP Max-Min maximum | dB | [9 empty] | 8 | 8 | 8 | 8 | 8 | 8 | [18 empty] | 38.133 Table 10.1.6.1-1
Do the controlled parameters meet the requirements? | [34 empty] | Yes
Note on C10: Rose, Ian: Calculated as: -50-6-1-10*LOG(24*12*(120/15)) where: -50: Max Input/Ch BW -6: Es/Noc -1: (Signal with -6dB noise) 24: #allocated RBs 12: Subcarriers per RB 120/15: scaling for SCS
Note on D10: Rose, Ian: Calculated as: -50-6-1-10*LOG(24*12*(120/15)) where: -50: Max Input/Ch BW -6: Es/Noc -1: (Signal with -6dB noise) 24: #allocated RBs 12: Subcarriers per RB 120/15: scaling for SCS
Note on E10: Rose, Ian: Calculated as: -50-6-1-10*LOG(24*12*(120/15)) where: -50: Max Input/Ch BW -6: Es/Noc -1: (Signal with -6dB noise) 24: #allocated RBs 12: Subcarriers per RB 120/15: scaling for SCS
Note on I10: Rose, Ian: Calculated as: -50-6-1-10*LOG(24*12*(120/15)) where: -50: Max Input/Ch BW -6: Es/Noc -1: (Signal with -6dB noise) 24: #allocated RBs 12: Subcarriers per RB 120/15: scaling for SCS
Note on J10: Rose, Ian: Calculated as: -50-6-1-10*LOG(24*12*(120/15)) where: -50: Max Input/Ch BW -6: Es/Noc -1: (Signal with -6dB noise) 24: #allocated RBs 12: Subcarriers per RB 120/15: scaling for SCS
Note on K10: Rose, Ian: Calculated as: -50-6-1-10*LOG(24*12*(120/15)) where: -50: Max Input/Ch BW -6: Es/Noc -1: (Signal with -6dB noise) 24: #allocated RBs 12: Subcarriers per RB 120/15: scaling for SCS
Note on AJ21: Rose, Ian: The largest ΔMBp value is 0.75dB in v15.10.0 and 0.70dB in v16.4.0. Allow up to 1dB for future band combinations.
Note on AJ22: Rose, Ian: The largest ΔMBs value is 0.75dB in v15.10.0 and 0.70dB in v16.4.0. Allow up to 1dB for future band combinations.
Note on C38: Rose, Ian: Calculated based on total power over the wider frequency occupancy of either SSB or data. For data, there are 12 subcarriers per RB.
Note on D38: Rose, Ian: Calculated based on total power over the wider frequency occupancy of either SSB or data. For data, there are 12 subcarriers per RB.
Note on E38: Rose, Ian: Calculated based on total power over the wider frequency occupancy of either SSB or data. For data, there are 12 subcarriers per RB.
Note on I38: Rose, Ian: Calculated based on total power over the wider frequency occupancy of either SSB or data. For data, there are 12 subcarriers per RB.
Note on J38: Rose, Ian: Calculated based on total power over the wider frequency occupancy of either SSB or data. For data, there are 12 subcarriers per RB.
Note on K38: Rose, Ian: Calculated based on total power over the wider frequency occupancy of either SSB or data. For data, there are 12 subcarriers per RB.
Note on AD99: Rose, Ian: Cell-related values have been added root-sum-square as uncorrelated. UE-related values have been added aritmetically, as each could be systematic not random.
Note on AE99: Rose, Ian: Cell-related values have been added root-sum-square as uncorrelated. UE-related values have been added aritmetically, as each could be systematic not random.
Note on AF99: Rose, Ian: Cell-related values have been added root-sum-square as uncorrelated. UE-related values have been added aritmetically, as each could be systematic not random.
Note on R102: Rose, Ian: In Rx Beam peak direction, Spherical coverage gain variation does not apply.
Note on S102: Rose, Ian: In Rx Beam peak direction, Spherical coverage gain variation does not apply.
Note on T102: Rose, Ian: In Rx Beam peak direction, Spherical coverage gain variation does not apply.
Note on AD103: Rose, Ian: Cell-related values have been added root-sum-square as uncorrelated. UE-related values have been added aritmetically, as each could be systematic not random.
Note on AE103: Rose, Ian: Cell-related values have been added root-sum-square as uncorrelated. UE-related values have been added aritmetically, as each could be systematic not random.
Note on AF103: Rose, Ian: Cell-related values have been added root-sum-square as uncorrelated. UE-related values have been added aritmetically, as each could be systematic not random.
Note on U106: Rose, Ian: UE gain G assumed to cancel out for a relative measurement.
Note on V106: Rose, Ian: UE gain G assumed to cancel out for a relative measurement.
Note on W106: Rose, Ian: UE gain G assumed to cancel out for a relative measurement.
Note on AD107: Rose, Ian: Cell-related values have been added root-sum-square as uncorrelated. UE-related values have been added aritmetically, as each could be systematic not random.
Note on AE107: Rose, Ian: Cell-related values have been added root-sum-square as uncorrelated. UE-related values have been added aritmetically, as each could be systematic not random.
Note on AF107: Rose, Ian: Cell-related values have been added root-sum-square as uncorrelated. UE-related values have been added aritmetically, as each could be systematic not random.
Note on U110: Rose, Ian: UE gain G assumed to cancel out for a relative measurement.
Note on V110: Rose, Ian: UE gain G assumed to cancel out for a relative measurement.
Note on W110: Rose, Ian: UE gain G assumed to cancel out for a relative measurement.
Note on AD111: Rose, Ian: Cell-related values have been added root-sum-square as uncorrelated. UE-related values have been added aritmetically, as each could be systematic not random.
Note on AE111: Rose, Ian: Cell-related values have been added root-sum-square as uncorrelated. UE-related values have been added aritmetically, as each could be systematic not random.
Note on AF111: Rose, Ian: Cell-related values have been added root-sum-square as uncorrelated. UE-related values have been added aritmetically, as each could be systematic not random.
Note on R114: Rose, Ian: In Rx Beam peak direction, Spherical coverage gain variation does not apply.
Note on S114: Rose, Ian: In Rx Beam peak direction, Spherical coverage gain variation does not apply.
Note on T114: Rose, Ian: In Rx Beam peak direction, Spherical coverage gain variation does not apply.
Note on U114: Jakub Kolodziej: Cell is coming from the same direction, so gain variation cancels out.
Note on V114: Jakub Kolodziej: Cell is coming from the same direction, so gain variation cancels out.
Note on W114: Jakub Kolodziej: Cell is coming from the same direction, so gain variation cancels out.
Note on AD115: Rose, Ian: Cell-related values have been added root-sum-square as uncorrelated. UE-related values have been added aritmetically, as each could be systematic not random.
Note on AG154: Rose, Ian: Includes multi-band relaxation. Calculated as (Table B.2.3-2 Spherical coverage +multi-band relaxation)
Note on AH154: Rose, Ian: Includes multi-band relaxation. Calculated as (Table B.2.3-2 Spherical coverage +multi-band relaxation)
Note on AI154: Rose, Ian: Includes multi-band relaxation. Calculated as (Table B.2.3-2 Spherical coverage +multi-band relaxation)
Note on AG166: Rose, Ian: Includes multi-band relaxation. Calculated as (Table B.2.3-2 Rx Beam peak +multi-band relaxation)
Note on AH166: Rose, Ian: Includes multi-band relaxation. Calculated as (Table B.2.3-2 Rx Beam peak +multi-band relaxation)
Note on AI166: Rose, Ian: Includes multi-band relaxation. Calculated as (Table B.2.3-2 Rx Beam peak +multi-band relaxation)

## 7.7.1.2-1 Test 2 PC3
a) Original specified key parameters |  | Test system | [11 empty] | UE | [20 empty] | Comment
|  | AWGN on Freq 1 |  |  | Cell#1 on Freq 1 |  |  | AWGN on Freq 2 |  |  | Cell#2 on Freq 2
| Units | n257.. | n260 | n259 | n257.. | n260 | n259 | n257.. | n260 | n259 | n257.. | n260 | n259 |  |  |  | n257.. | n260 | n259 | n257.. | n260 | n259
SSB Subcarrier spacing | kHz | 120 | 120 | 120 |  |  |  | 120 | 120 | 120 | [24 empty] | 38.133 Table A.7.7.1.2.1-1
#subcarriers for SSB |  | 240 | 240 | 240 |  |  |  | 240 | 240 | 240 | [24 empty] | 38.211 clause 7.4.3
Data Subcarrier spacing | kHz | 120 | 120 | 120 |  |  |  | 120 | 120 | 120 | [24 empty] | 38.133 Table A.7.7.1.2.2-1
Channel bandwidth | MHz | 100 | 100 | 100 |  |  |  | 100 | 100 | 100 | [24 empty] | 38.133 Table A.7.7.1.2.1-1
#Data RBs allocated in Test case |  | 24 | 24 | 24 |  |  |  | 24 | 24 | 24 | [24 empty] | 38.133 Table A.7.7.1.2.2-1
Noc at Reference point | dBm/15kHz | -108.13 | -105.53 | -104.53 |  |  |  | -113.13 | -110.53 | -109.53 | [24 empty] | 38.133 Table A.7.7.1.2.2-2, Test 1
Es/Noc at Reference point | dB |  |  |  | 17 | 17 | 17 |  |  |  | -1 | -1 | -1 | [21 empty] | 38.133 Table A.7.7.1.2.2-2, Test 1
Angle of Arrival (0: Rx Beam peak, 1: Sph Cov) |  | 1 | [5 empty] | 0 | [26 empty] | 38.133 Table A.7.7.1.2.2-2, Test 1
UE Rx Beam assumption (0: Fine, 1: Rough) |  | 1 | [5 empty] | 1 | [26 empty] | 38.133 Table A.7.7.1.2.2-2, Test 1
SNR @ UE Refsens | dB | [15 empty] | -1 | -1 | -1 | [15 empty] | 38.101-4 clause 4.5.3.3
#RBs in Channel BW for UE Refsens | [16 empty] | 66 | 66 | 66 | [15 empty] | 38.101-2 Table 5.3.2-1, 100MHz, 120kHz SCS
SCS for UE Refsens value | kHz | [15 empty] | 120 | 120 | 120 | [15 empty] | 38.101-2 Table 5.3.2-1
UE Refsens (Rx Beam peak direction) | dBm/Ch BW | [15 empty] | -85.3 | -82.7 | -81.7 | [15 empty] | 38.101-2 Table 7.3.2.3-1, PC3, 100MHz
UE Spherical coverage (%ile directions) | dBm/Ch BW | [15 empty] | -74.4 | -70.1 | -68.9 | [15 empty] | 38.101-2 Table 7.3.4.3-1, PC3, 100MHz
UE rough/fine beam gain ∆ Rx beam peak, Y | dB | [15 empty] | 7 | 7 | 7 | [15 empty] | 38.133 Table B.2.1.3.1-1, PC3
UE rough/fine beam gain ∆ Spherical Coverage, Z | dB | [15 empty] | 7 | 7 | 7 | [15 empty] | 38.133 Table B.2.1.3.2-1, PC3
UE Multi-band relaxation, Rx Beam peak ΔMBP | dB | [15 empty] | 1 | 1 | 1 | [15 empty] | 38.101-2 Table 6.2.1.3-4, PC3, largest ΔMBP +margin
UE Multi-band relaxation, Spherical Cov. ΔMBS | dB | [15 empty] | 1 | 1 | 1 | [15 empty] | 38.101-2 Table 6.2.1.3-4, PC3, largest ΔMBS +margin
UE rough beam gain reduction D | dB | [15 empty] | 5.5 | 5.5 | 5.5 | [15 empty] | 38.133 Table B.2.1.5.3, PC3, minimum
UE gain G, Rx beam peak, minimum | dB | [18 empty] | -10 | -10 | -10 | [12 empty] | 38.133 Table B.2.1.5.1-1, PC3, minimum
UE gain G, Rx beam peak, maximum | dB | [18 empty] | 20 | 20 | 20 | [12 empty] | 38.133 Table B.2.1.5.1-1, PC3, maximum
Ref: TS 38.133 v16.8.0 clause A.7.7.1.2, TS 38.101-2 v16.5.0
b) Derived parameters |  | Test system | [11 empty] | UE | [20 empty] | Comment
|  | AWGN on Freq 1 |  |  | Cell#1 on Freq 1 |  |  | AWGN on Freq 2 |  |  | Cell#2 on Freq 2
|  | n257.. | n260 | n259 | n257.. | n260 | n259 | n257.. | n260 | n259 | n257.. | n260 | n259 |  |  |  | n257.. | n260 | n259 | n257.. | n260 | n259
Applied absolute power at Reference point, linear | pW/SCSSSB | 0.12305 | 0.22392 | 0.2819 | 6.1672 | 11.2225 | 14.1283 | 0.038913 | 0.070809 | 0.089144 | 0.030909 | 0.056246 | 0.070809 | [21 empty] | For calculating sensitivity factors
Applied SSB Es/Iot at Reference point, nominal | dB |  |  |  | 17 | 17 | 17 |  |  |  | -1 | -1 | -1
UE internal noise at Reference point, linear | pW/SCSSSB | 0.36415 | 0.98011 | 1.292 |  |  |  | 0.10502 | 0.19111 | 0.24059 | [24 empty] | Calculated for relevant direction and beam
SSB Es/Iot at UE baseband, nominal | dB |  |  |  | 11.0238 | 9.6945 | 9.531 |  |  |  | -6.6807 | -6.6807 | -6.6807 | [21 empty] | For UE-observed SSB Es/Iot range check
Applied SSB_RP, nominal | dBm/SCSSSB |  |  |  | -82.0991 | -79.4991 | -78.4991 |  |  |  | -105.0991 | -102.4991 | -101.4991 | [21 empty] | For applied SSB-RP level range check
Applied (Cell 2 SSB_RP - Cell 1 SSB_RP) | dB | [9 empty] | -23 | -23 | -23 | [21 empty] | For applied SSB-RP level difference check
Applied Io, nominal at Reference point | dBm/BW | -57.4194 | -54.8194 | -53.8194 |  |  |  | -76.9662 | -74.3662 | -73.3662 | [24 empty] | For applied Io level range check
Applied (Freq 2 Io - Freq 1 Io) | dB | [6 empty] | -19.5468 | -19.5468 | -19.5468 | [24 empty] | For applied Io level difference check
UE Spherical coverage gain midpoint | dB | [15 empty] | -5.45 | -6.3 | -6.4 | [15 empty] | Calculated from Refsens and Spherical coverage
UE gain G midpoint | dB | [18 empty] | 5 | 5 | 5 | [12 empty] | Calculated from UE gain G minimum and maximum
UE-measured absolute SS-RSRP, nominal | dBm/SCSSSB |  |  |  | -82.5491 | -80.7991 | -79.8991 |  |  |  | -100.0991 | -97.4991 | -96.4991 | [21 empty] | Includes UE gain G and depends on direction
UE-measured relative SS-RSRP, nominal | dB | [9 empty] | -17.55 | -16.7 | -16.6
c) Uncertainties |  | Test system | [11 empty] | UE | [20 empty] | Comment
|  | AWGN on Freq 1 |  |  | Cell#1 on Freq 1 |  |  | AWGN on Freq 2 |  |  | Cell#2 on Freq 2
|  | n257.. | n260 | n259 | n257.. | n260 | n259 | n257.. | n260 | n259 | n257.. | n260 | n259 | n257.. | n260 | n259 | n257.. | n260 | n259 | n257.. | n260 | n259 | n257.. | n260 | n259 | n257.. | n260 | n259
Average Noc absolute level uncertainty | +/-dB | 5.65 | 5.65 | 5.65 |  |  |  | 5.65 | 5.65 | 5.65
Noc level uncertainty over PRBs #RBJ-J+19 | +/-dB | 5.65 | 5.65 | 5.65 |  |  |  | 5.65 | 5.65 | 5.65
Es relative level uncertainty, same cell | +/-dB | 2 | 2 | 2 |  |  |  | 2 | 2 | 2
Average Es/Noc uncertainty | +/-dB |  |  |  | 0.3 | 0.3 | 0.3 |  |  |  | 0.3 | 0.3 | 0.3 | [21 empty] | Same as for NR conducted measurements in TS 38.533
Es/Noc uncertainty over PRBs #RBJ-J+19 | +/-dB |  |  |  | 0.3 | 0.3 | 0.3 |  |  |  | 0.3 | 0.3 | 0.3 | [21 empty] | Same as for NR conducted measurements in TS 38.533
UE SS-RSRP absolute accuracy | +/-dB | [12 empty] | 8 | 8 | 8 | [18 empty] | 38.133 Table 10.1.5.1.1-1, Io >-70dBm, normal condition
UE SS-RSRP relative accuracy | +/-dB | [12 empty] | 6 | 6 | 6 | [18 empty] | 38.133 Table 10.1.5.1.2-1, normal condition
Spherical coverage gain variation | +/-dB | [15 empty] | 5.45 | 6.3 | 6.4 | [15 empty] | Gives range between 0dB and min spherical coverage
UE gain G variation | +/-dB | [18 empty] | 15 | 15 | 15 | [12 empty] | Gives range between minimum and maximum values
UE rough beam gain reduction D | +/-dB | [21 empty] | 5.5 | 5.5 | 5.5 | [9 empty] | 38.133 Table Table B.2.1.5.3-1, PC3
Additional margin E | +/-dB | [24 empty] | 3 | 3 | 3 | [6 empty] | 38.133 Table A.7.7.1.2.3-2
d) Controlled parameters critical to verdict |  | Test system | [11 empty] | UE | [14 empty] | Uncertainty | [5 empty] | Comment
|  | AWGN on Freq 1 |  |  | Cell#1 on Freq 1 |  |  | AWGN on Freq 2 |  |  | Cell#2 on Freq 2
|  | n257.. | n260 | n259 | n257.. | n260 | n259 | n257.. | n260 | n259 | n257.. | n260 | n259 | n257.. | n260 | n259 | n257.. | n260 | n259 | n257.. | n260 | n259 | n257.. | n260 | n259 | n257.. | n260 | n259 | n257.. | n260 | n259
Cell 1 SSB Es/Iot at UE baseband sensitivity factor | dB/dB | 0.74743 | 0.81403 | 0.8209 | 1 | 1 | 1 | [27 empty] | Calculated from linear powers
Cell 1 SSB Es/Iot at UE baseband effect | dB | 4.223 | 4.5992 | 4.6381 | 0.3 | 0.3 | 0.3 | [21 empty] | 4.2336 | 4.609 | 4.6478 |  |  |  | SSB Es/Iot to be within range
Applied Cell 1 SSB_RP sensitivity factor | dB/dB | 1 | 1 | 1 | 1 | 1 | 1 | [27 empty] | By inspection
Applied Cell 1 SSB_RP effect | dB | 5.65 | 5.65 | 5.65 | 0.3 | 0.3 | 0.3 | [21 empty] | 5.658 | 5.658 | 5.658 |  |  |  | SSB_RP to be within range
Applied Freq 1 Io sensitivity factor | dB/dB | 1 | 1 | 1 | 0.98044 | 0.98044 | 0.98044 | [27 empty] | Calculated from linear powers
Applied Freq 1 Io effect | dB | 5.65 | 5.65 | 5.65 | 0.29413 | 0.29413 | 0.29413 | [21 empty] | 5.6577 | 5.6577 | 5.6577 |  |  |  | Io to be within range
Cell 2 SSB Es/Iot at UE baseband sensitivity factor | dB/dB | [6 empty] | 0.72965 | 0.72965 | 0.72965 | 1 | 1 | 1 | [21 empty] | Calculated from linear powers
Cell 2 SSB Es/Iot at UE baseband effect | dB | [6 empty] | 4.1225 | 4.1225 | 4.1225 | 0.3 | 0.3 | 0.3 | [15 empty] | 4.1334 | 4.1334 | 4.1334 |  |  |  | SSB Es/Iot to be within range
Applied Cell 2 SSB_RP sensitivity factor | dB/dB | [6 empty] | 1 | 1 | 1 | 1 | 1 | 1 | [21 empty] | By inspection
Applied Cell 2 SSB_RP effect | dB | [6 empty] | 5.65 | 5.65 | 5.65 | 0.3 | 0.3 | 0.3 | [15 empty] | 5.658 | 5.658 | 5.658 |  |  |  | SSB_RP to be within range
Applied Freq 2 Io sensitivity factor | dB/dB | [6 empty] | 1 | 1 | 1 | 0.44269 | 0.44269 | 0.44269 | [21 empty] | Calculated from linear powers
Applied Freq 2 Io effect | dB | [6 empty] | 5.65 | 5.65 | 5.65 | 0.13281 | 0.13281 | 0.13281 | [15 empty] | 5.6516 | 5.6516 | 5.6516 |  |  |  | Io to be within range
Applied (Cell 2 SSB_RP - Cell 1 SSB_RP) sensitivity | dB/dB | 1 | 1 | 1 | 1 | 1 | 1 | 1 | 1 | 1 | 1 | 1 | 1 | [21 empty] | By inspection
Applied (Cell 2 SSB_RP - Cell 1 SSB_RP) effect | dB | 5.65 | 5.65 | 5.65 | 0.3 | 0.3 | 0.3 | 5.65 | 5.65 | 5.65 | 0.3 | 0.3 | 0.3 | [15 empty] | 8.0016 | 8.0016 | 8.0016 |  |  |  | SSB_RP difference to be within range
Applied (Freq 1 Io - Freq 2 Io) sensitivity factor | dB/dB | 1 | 1 | 1 | 0.98044 | 0.98044 | 0.98044 | 1 | 1 | 1 | 0.44269 | 0.44269 | 0.44269 | [21 empty] | Calculated from linear powers
Applied (Freq 1 Io - freq 2 Io) effect | dB | 5.65 | 5.65 | 5.65 | 0.29413 | 0.29413 | 0.29413 | 5.65 | 5.65 | 5.65 | 0.13281 | 0.13281 | 0.13281 | [15 empty] | 7.9968 | 7.9968 | 7.9968 |  |  |  | Io difference to be within range
UE reported absolute Cell 1 SS-RSRP sens factor | dB/dB | 1 | 1 | 1 | 1 | 1 | 1 | [6 empty] | 1 | 1 | 1 | 1 | 1 | 1 | 1 | 1 | 1 | [12 empty] | By inspection
UE reported absolute Cell 1 SS-RSRP effect | dB | 5.65 | 5.65 | 5.65 | 0.3 | 0.3 | 0.3 | [6 empty] | 8 | 8 | 8 | 5.45 | 6.3 | 6.4 | 15 | 15 | 15 | [6 empty] | 34.108 | 34.958 | 35.058 |  |  |  | UE meas Cell 1 SS-RSRP
UE reported absolute Cell 2 SS-RSRP sens factor | dB/dB | [6 empty] | 1 | 1 | 1 | 1 | 1 | 1 | 1 | 1 | 1 | 0 | 0 | 0 | 1 | 1 | 1 | [12 empty] | By inspection
UE reported absolute Cell 2 SS-RSRP effect | dB | [6 empty] | 5.65 | 5.65 | 5.65 | 0.3 | 0.3 | 0.3 | 8 | 8 | 8 | 0 | 0 | 0 | 15 | 15 | 15 | [6 empty] | 28.658 | 28.658 | 28.658 |  |  |  | UE meas Cell 2 SS-RSRP
UE reported (Cell 2 SS-RSRP - Cell 1 SS-RSRP) lower limit sens factor | dB/dB | 1 | 1 | 1 | 1 | 1 | 1 | 1 | 1 | 1 | 1 | 1 | 1 | 1 | 1 | 1 | 1 | 1 | 1 | 0 | 0 | 0 | 1 | 1 | 1 | 0 | 0 | 0 | [6 empty] | By inspection
UE reported (Cell 2 SS-RSRP - Cell 1 SS-RSRP) lower limit effect | dB | 5.65 | 5.65 | 5.65 | 0.3 | 0.3 | 0.3 | 5.65 | 5.65 | 5.65 | 0.3 | 0.3 | 0.3 | 6 | 6 | 6 | 5.45 | 6.3 | 6.4 | 0 | 0 | 0 | 5.5 | 5.5 | 5.5 | 0 | 0 | 0 | 24.9516 | 25.8016 | 25.9016 |  |  |  | UE meas SS-RSRP difference
UE reported (Cell 2 SS-RSRP - Cell 1 SS-RSRP) higher limit sens factor | dB/dB | 1 | 1 | 1 | 1 | 1 | 1 | 1 | 1 | 1 | 1 | 1 | 1 | 1 | 1 | 1 | 1 | 1 | 1 | 0 | 0 | 0 | 0 | 0 | 0 | 1 | 1 | [7 empty] | By inspection
UE reported (Cell 2 SS-RSRP - Cell 1 SS-RSRP) higher limit effect | dB | 5.65 | 5.65 | 5.65 | 0.3 | 0.3 | 0.3 | 5.65 | 5.65 | 5.65 | 0.3 | 0.3 | 0.3 | 6 | 6 | 6 | 5.45 | 6.3 | 6.4 | 0 | 0 | 0 | 0 | 0 | 0 | 3 | 3 | 0 | 22.4516 | 23.3016 | 20.4016 |  |  |  | UE meas SS-RSRP difference
UE reported absolute Cell 2 SS-RSRP Max-Min difference sens factor | dB/dB | [6 empty] | 1 | 1 | 1 | 1 | 1 | 1 | 1 | 1 | 1 | 0 | 0 | 0 | 0 | 0 | 0 | [12 empty] | By inspection
UE reported absolute Cell 2 SS-RSRP Max-Min difference effect | dB | [6 empty] | 2 | 2 | 2 | 0.3 | 0.3 | 0.3 | 6 | 6 | 6 | 0 | 0 | 0 | 0 | 0 | 0 | [6 empty] | 8.0224 | 8.0224 | 8.0224 |  |  |  | UE meas SS-RSRP difference between iterations
e) Determine parameters to offset | [34 empty] | Comment
1st: Frequency 2 Es/Noc is increased by an amount sufficient to achieve Cell 2 Es/Iot minimum
2nd: Frequency 1 Noc is decreased by an amount sufficient to achieve Applied (Freq 2 Io - Freq 1 Io) minimum <=20dB
f) Parameters modified by Test Tolerances |  | Test system | [32 empty] | Comment
|  | AWGN on Freq 1 |  |  | Cell#1 on Freq 1 |  |  | AWGN on Freq 2 |  |  | Cell#2 on Freq 2
|  | n257.. | n260 | n259 | n257.. | n260 | n259 | n257.. | n260 | n259 | n257.. | n260 | n259
Noc at Reference point | dBm/15kHz | -108.13 | -105.53 | -104.53 |  |  |  | -113.13 | -110.53 | -109.53
Es/Noc at Reference point | dB |  |  |  | 17 | 17 | 17 |  |  |  | -1 | -1 | -1
Applied offset (Test Tolerance) | dB | -6.6 | -6.6 | -6.6 | 0 | 0 | 0 | 0 | 0 | 0 | 7 | 7 | 7 | [21 empty] | Proposed values
Value modified by Test Tolerance | dB | -114.73 | -112.13 | -111.13 | 17 | 17 | 17 | -113.13 | -110.53 | -109.53 | 6 | 6 | 6 | [21 empty] | Test requirement settings
Re-derived parameters
Applied absolute power at Reference point, linear | pW/SCSSSB | 0.026921 | 0.048988 | 0.061672 | 1.3492 | 2.4552 | 3.0909 | 0.038913 | 0.070809 | 0.089144 | 0.15491 | 0.2819 | 0.35489
Applied SSB Es/Iot at Reference point, nominal | dB |  |  |  | 17 | 17 | 17 |  |  |  | 6 | 6 | 6
UE internal noise at Reference point, linear | pW/SCSSSB | 0.36415 | 0.98011 | 1.292 |  |  |  | 0.10502 | 0.19111 | 0.24059
SSB Es/Iot at UE baseband, nominal | dB |  |  |  | 5.3784 | 3.7763 | 3.5856 |  |  |  | 0.31929 | 0.31929 | 0.31929
Applied SSB_RP, nominal | dBm/SCSSSB |  |  |  | -88.6991 | -86.0991 | -85.0991 |  |  |  | -98.0991 | -95.4991 | -94.4991
Applied (Cell 2 SSB_RP - Cell 1 SSB_RP) | dB | [9 empty] | -9.4 | -9.4 | -9.4
Applied Io, nominal at Reference point | dBm/BW | -64.0194 | -61.4194 | -60.4194 |  |  |  | -72.5319 | -69.9319 | -68.9319
Applied (Freq 2 Io - Freq 1 Io) | dB | [6 empty] | -8.5126 | -8.5126 | -8.5126
UE-measured absolute SS-RSRP, nominal | dBm/SCSSSB |  |  |  | -89.1491 | -87.3991 | -86.4991 |  |  |  | -93.0991 | -90.4991 | -89.4991
UE-measured relative SS-RSRP, nominal | dB | [9 empty] | -3.95 | -3.1 | -3
g) Check controlled parameters Min/Max |  | Test system | [11 empty] | UE | [14 empty] | Uncertainty |  |  | Requirement |  |  | Source and Reference
|  | AWGN on Freq 1 |  |  | Cell#1 on Freq 1 |  |  | AWGN on Freq 2 |  |  | Cell#2 on Freq 2
|  | n257.. | n260 | n259 | n257.. | n260 | n259 | n257.. | n260 | n259 | n257.. | n260 | n259 | n257.. | n260 | n259 | [12 empty] | n257.. | n260 | n259 | n257.. | n260 | n259
Cell 1 SSB Es/Iot at UE baseband minimum | dB |  |  |  | 1.1448 | -0.83269 | -1.0621 | [24 empty] | -4 | -4 | -4 | 38.133 Table B.2.3-2
Cell 1 SSB Es/Iot at UE baseband nominal | dB |  |  |  | 5.3784 | 3.7763 | 3.5856 | [21 empty] | 4.2336 | 4.609 | 4.6478
Cell 1 SSB Es/Iot at UE baseband maximum | dB |  |  |  | 9.612 | 8.3854 | 8.2334
Applied Cell 1 SSB_RP minimum | dBm/SCS |  |  |  | -94.3571 | -91.7571 | -90.7571 | [24 empty] | -98.2 | -93.9 | -92.7 | 38.133 Table B.2.3-2, PC3, 120kHz, Spherical coverage
Applied Cell 1 SSB_RP nominal | dBm/SCS |  |  |  | -88.6991 | -86.0991 | -85.0991 | [21 empty] | 5.658 | 5.658 | 5.658
Applied Cell 1 SSB_RP maximum | dBm/SCS |  |  |  | -83.0411 | -80.4411 | -79.4411
Applied Freq 1 Io minimum | dBm/Ch BW | -69.677 | -67.077 | -66.077 | [30 empty] | Spectral density requirement checked by min SSB_RP
Applied Freq 1 Io nominal | dBm/Ch BW | -64.0194 | -61.4194 | -60.4194 | [24 empty] | 5.6577 | 5.6577 | 5.6577
Applied Freq 1 Io maximum | dBm/Ch BW | -58.3617 | -55.7617 | -54.7617 | [27 empty] | -50 | -50 | -50 | 38.133 Table 10.1.5.1.2-1
Cell 2 SSB Es/Iot at UE baseband minimum | dB | [9 empty] | -3.8141 | -3.8141 | -3.8141 | [18 empty] | -4 | -4 | -4 | 38.133 Table B.2.3-2
Cell 2 SSB Es/Iot at UE baseband nominal | dB | [9 empty] | 0.31929 | 0.31929 | 0.31929 | [15 empty] | 4.1334 | 4.1334 | 4.1334
Cell 2 SSB Es/Iot at UE baseband maximum | dB | [9 empty] | 4.4527 | 4.4527 | 4.4527
Applied Cell 2 SSB_RP minimum | dBm/SCS | [9 empty] | -103.7571 | -101.1571 | -100.1571 | [18 empty] | -109.1 | -106.5 | -105.5 | 38.133 Table B.2.3-2, PC3, 120kHz, Beam peak
Applied Cell 2 SSB_RP nominal | dBm/SCS | [9 empty] | -98.0991 | -95.4991 | -94.4991 | [15 empty] | 5.658 | 5.658 | 5.658
Applied Cell 2 SSB_RP maximum | dBm/SCS | [9 empty] | -92.4411 | -89.8411 | -88.8411
Applied Freq 2 Io minimum | dBm/Ch BW | [6 empty] | -78.1835 | -75.5835 | -74.5835 | [24 empty] | Spectral density requirement checked by min SSB_RP
Applied Freq 2 Io nominal | dBm/Ch BW | [6 empty] | -72.5319 | -69.9319 | -68.9319 | [18 empty] | 5.6516 | 5.6516 | 5.6516
Applied Freq 2 Io maximum | dBm/Ch BW | [6 empty] | -66.8804 | -64.2804 | -63.2804 | [21 empty] | -50 | -50 | -50 | 38.133 Table 10.1.5.1.2-1
Applied (Cell 2 SSB_RP - Cell 1 SSB_RP) minimum | dB | [9 empty] | -17.4016 | -17.4016 | -17.4016 | [18 empty] | -27 | -27 | -27 | 38.133 clause 10.1.5.1.2
Applied (Cell 2 SSB_RP - Cell 1 SSB_RP) nominal | dB | [9 empty] | -9.4 | -9.4 | -9.4 | [15 empty] | 8.0016 | 8.0016 | 8.0016
Applied (Cell 2 SSB_RP - Cell 1 SSB_RP) maximum | dB | [9 empty] | -1.3984 | -1.3984 | -1.3984 | [18 empty] | 27 | 27 | 27 | 38.133 clause 10.1.5.1.2
Applied (Freq 2 Io - Freq 1 Io) minimum | dB | [6 empty] | -16.5094 | -16.5094 | -16.5094 | [21 empty] | -20 | -20 | -20 | 38.133 clause 10.1.5.1.2
Applied (Freq 2 Io - Freq 1 Io) nominal | dB | [6 empty] | -8.5126 | -8.5126 | -8.5126 | [18 empty] | 7.9968 | 7.9968 | 7.9968
Applied (Freq 2 Io - Freq 1 Io) maximum | dB | [6 empty] | -0.51575 | -0.51575 | -0.51575 | [21 empty] | 20 | 20 | 20 | 38.133 clause 10.1.5.1.2
UE reported absolute Cell 1 SS-RSRP minimum | dB |  |  |  | -123.2571 | -122.3571 | -121.5571 | [6 empty] | 33 | 34 | 35 | [18 empty] | 38.133 Table 10.1.6.1-1
UE reported absolute Cell 1 SS-RSRP nominal | dB |  |  |  | -89.1491 | -87.3991 | -86.4991 | [21 empty] | 34.108 | 34.958 | 35.058
UE reported absolute Cell 1 SS-RSRP maximum | dB |  |  |  | -55.0411 | -52.4411 | -51.4411 | [6 empty] | 101 | 104 | 105 | [18 empty] | 38.133 Table 10.1.6.1-1
UE reported absolute Cell 2 SS-RSRP minimum | dB | [9 empty] | -121.7571 | -119.1571 | -118.1571 | 35 | 37 | 38 | [18 empty] | 38.133 Table 10.1.6.1-1
UE reported absolute Cell 2 SS-RSRP nominal | dB | [9 empty] | -93.0991 | -90.4991 | -89.4991 | [15 empty] | 28.658 | 28.658 | 28.658
UE reported absolute Cell 2 SS-RSRP maximum | dB | [9 empty] | -64.4411 | -61.8411 | -60.8411 | 92 | 95 | 96 | [18 empty] | 38.133 Table 10.1.6.1-1
UE reported (Cell 2 SS-RSRP - Cell 1 SS-RSRP) minimum | dB | [9 empty] | -28.9016 | -28.9016 | -28.9016 | -29 | -29 | -29 | [11 empty] | lower limit: | 24.9516 | 25.8016 | 25.9016 |  |  |  | 38.133 Table 10.1.6.1-1
UE reported (Cell 2 SS-RSRP - Cell 1 SS-RSRP) nominal | dB | [9 empty] | -3.95 | -3.1 | -3
UE reported (Cell 2 SS-RSRP - Cell 1 SS-RSRP) maximum | dB | [9 empty] | 18.5016 | 20.2016 | 17.4016 | 19 | 21 | 18 | [11 empty] | higher limit: | 22.4516 | 23.3016 | 20.4016 |  |  |  | 38.133 Table 10.1.6.1-1
UE reported Cell 2 SS-RSRP Max-Min minimum | dB | [9 empty] | -8 | -8 | -8 | -8 | -8 | -8 | [18 empty] | 38.133 Table 10.1.6.1-1
UE reported Cell 2 SS-RSRP Max-Min nominal | dB | [9 empty] | 0 | 0 | 0 |  |  | 0 | [12 empty] | 8 | 8 | 8
UE reported Cell 2 SS-RSRP Max-Min maximum | dB | [9 empty] | 8 | 8 | 8 | 8 | 8 | 8 | [18 empty] | 38.133 Table 10.1.6.1-1
Do the controlled parameters meet the requirements? | [34 empty] | Yes
Note on C10: Rose, Ian: Calculated as (Table B.2.3-2 Rx Beam Peak +1.97dB)
Note on D10: Rose, Ian: Calculated as (Table B.2.3-2 Rx Beam Peak +1.97dB)
Note on E10: Rose, Ian: Calculated as (Table B.2.3-2 Rx Beam Peak +1.97dB)
Note on I10: Rose, Ian: Calculated as (Table B.2.3-2 Rx Beam Peak -3.03dB)
Note on J10: Rose, Ian: Calculated as (Table B.2.3-2 Rx Beam Peak -3.03dB)
Note on K10: Rose, Ian: Calculated as (Table B.2.3-2 Rx Beam Peak -3.03dB)
Note on AJ21: Rose, Ian: The largest ΔMBp value is 0.75dB in v15.10.0 and 0.70dB in v16.4.0. Allow up to 1dB for future band combinations.
Note on AJ22: Rose, Ian: The largest ΔMBs value is 0.75dB in v15.10.0 and 0.70dB in v16.4.0. Allow up to 1dB for future band combinations.
Note on C38: Rose, Ian: Calculated based on total power over the wider frequency occupancy of either SSB or data. For data, there are 12 subcarriers per RB.
Note on D38: Rose, Ian: Calculated based on total power over the wider frequency occupancy of either SSB or data. For data, there are 12 subcarriers per RB.
Note on E38: Rose, Ian: Calculated based on total power over the wider frequency occupancy of either SSB or data. For data, there are 12 subcarriers per RB.
Note on I38: Rose, Ian: Calculated based on total power over the wider frequency occupancy of either SSB or data. For data, there are 12 subcarriers per RB.
Note on J38: Rose, Ian: Calculated based on total power over the wider frequency occupancy of either SSB or data. For data, there are 12 subcarriers per RB.
Note on K38: Rose, Ian: Calculated based on total power over the wider frequency occupancy of either SSB or data. For data, there are 12 subcarriers per RB.
Note on AD99: Rose, Ian: Cell-related values have been added root-sum-square as uncorrelated. UE-related values have been added aritmetically, as each could be systematic not random.
Note on AE99: Rose, Ian: Cell-related values have been added root-sum-square as uncorrelated. UE-related values have been added aritmetically, as each could be systematic not random.
Note on AF99: Rose, Ian: Cell-related values have been added root-sum-square as uncorrelated. UE-related values have been added aritmetically, as each could be systematic not random.
Note on R102: Rose, Ian: In Rx Beam peak direction, Spherical coverage gain variation does not apply.
Note on S102: Rose, Ian: In Rx Beam peak direction, Spherical coverage gain variation does not apply.
Note on T102: Rose, Ian: In Rx Beam peak direction, Spherical coverage gain variation does not apply.
Note on AD103: Rose, Ian: Cell-related values have been added root-sum-square as uncorrelated. UE-related values have been added aritmetically, as each could be systematic not random.
Note on AE103: Rose, Ian: Cell-related values have been added root-sum-square as uncorrelated. UE-related values have been added aritmetically, as each could be systematic not random.
Note on AF103: Rose, Ian: Cell-related values have been added root-sum-square as uncorrelated. UE-related values have been added aritmetically, as each could be systematic not random.
Note on U106: Rose, Ian: UE gain G assumed to cancel out for a relative measurement.
Note on V106: Rose, Ian: UE gain G assumed to cancel out for a relative measurement.
Note on W106: Rose, Ian: UE gain G assumed to cancel out for a relative measurement.
Note on AD107: Rose, Ian: Cell-related values have been added root-sum-square as uncorrelated. UE-related values have been added aritmetically, as each could be systematic not random.
Note on AE107: Rose, Ian: Cell-related values have been added root-sum-square as uncorrelated. UE-related values have been added aritmetically, as each could be systematic not random.
Note on AF107: Rose, Ian: Cell-related values have been added root-sum-square as uncorrelated. UE-related values have been added aritmetically, as each could be systematic not random.
Note on U110: Rose, Ian: UE gain G assumed to cancel out for a relative measurement.
Note on V110: Rose, Ian: UE gain G assumed to cancel out for a relative measurement.
Note on W110: Rose, Ian: UE gain G assumed to cancel out for a relative measurement.
Note on AD111: Rose, Ian: Cell-related values have been added root-sum-square as uncorrelated. UE-related values have been added aritmetically, as each could be systematic not random.
Note on AE111: Rose, Ian: Cell-related values have been added root-sum-square as uncorrelated. UE-related values have been added aritmetically, as each could be systematic not random.
Note on AF111: Rose, Ian: Cell-related values have been added root-sum-square as uncorrelated. UE-related values have been added aritmetically, as each could be systematic not random.
Note on R114: Rose, Ian: In Rx Beam peak direction, Spherical coverage gain variation does not apply.
Note on S114: Rose, Ian: In Rx Beam peak direction, Spherical coverage gain variation does not apply.
Note on T114: Rose, Ian: In Rx Beam peak direction, Spherical coverage gain variation does not apply.
Note on U114: Jakub Kolodziej: Cell is coming from the same direction, so gain variation cancels out.
Note on V114: Jakub Kolodziej: Cell is coming from the same direction, so gain variation cancels out.
Note on W114: Jakub Kolodziej: Cell is coming from the same direction, so gain variation cancels out.
Note on AD115: Rose, Ian: Cell-related values have been added root-sum-square as uncorrelated. UE-related values have been added aritmetically, as each could be systematic not random.
Note on AG154: Rose, Ian: Includes multi-band relaxation. Calculated as (Table B.2.3-2 Spherical coverage +multi-band relaxation)
Note on AH154: Rose, Ian: Includes multi-band relaxation. Calculated as (Table B.2.3-2 Spherical coverage +multi-band relaxation)
Note on AI154: Rose, Ian: Includes multi-band relaxation. Calculated as (Table B.2.3-2 Spherical coverage +multi-band relaxation)
Note on AG166: Rose, Ian: Includes multi-band relaxation. Calculated as (Table B.2.3-2 Rx Beam peak +multi-band relaxation)
Note on AH166: Rose, Ian: Includes multi-band relaxation. Calculated as (Table B.2.3-2 Rx Beam peak +multi-band relaxation)
Note on AI166: Rose, Ian: Includes multi-band relaxation. Calculated as (Table B.2.3-2 Rx Beam peak +multi-band relaxation)

## 7.7.1.2-2 Test 1 PC3
a) Original specified key parameters |  | Test system | [11 empty] | UE | [20 empty] | Comment
|  | AWGN on Freq 1 |  |  | Cell#1 on Freq 1 |  |  | AWGN on Freq 2 |  |  | Cell#2 on Freq 2
| Units | n257.. | n260 | n259 | n257.. | n260 | n259 | n257.. | n260 | n259 | n257.. | n260 | n259 |  |  |  | n257.. | n260 | n259 | n257.. | n260 | n259
SSB Subcarrier spacing | kHz | 240 | 240 | 240 |  |  |  | 240 | 240 | 240 | [24 empty] | 38.133 Table A.7.7.1.2.1-1
#subcarriers for SSB |  | 240 | 240 | 240 |  |  |  | 240 | 240 | 240 | [24 empty] | 38.211 clause 7.4.3
Data Subcarrier spacing | kHz | 120 | 120 | 120 |  |  |  | 120 | 120 | 120 | [24 empty] | 38.133 Table A.7.7.1.2.2-1
Channel bandwidth | MHz | 100 | 100 | 100 |  |  |  | 100 | 100 | 100 | [24 empty] | 38.133 Table A.7.7.1.2.1-1
#Data RBs allocated in Test case |  | 48 | 48 | 48 |  |  |  | 48 | 48 | 48 | [24 empty] | 38.133 Table A.7.7.1.2.2-1
Noc at Reference point | dBm/15kHz | -93.7 | -93.7 | -93.7 |  |  |  | -93.7 | -93.7 | -93.7 | [24 empty] | 38.133 Table A.7.7.1.2.2-2, Test 1
Es/Noc at Reference point | dB |  |  |  | 6 | 6 | 6 |  |  |  | 6 | 6 | 6 | [21 empty] | 38.133 Table A.7.7.1.2.2-2, Test 1
Angle of Arrival (0: Rx Beam peak, 1: Sph Cov) |  | 1 | [5 empty] | 0 | [26 empty] | 38.133 Table A.7.7.1.2.2-2, Test 1
UE Rx Beam assumption (0: Fine, 1: Rough) |  | 1 | [5 empty] | 1 | [26 empty] | 38.133 Table A.7.7.1.2.2-2, Test 1
SNR @ UE Refsens | dB | [15 empty] | -1 | -1 | -1 | [15 empty] | 38.101-4 clause 4.5.3.3
#RBs in Channel BW for UE Refsens | [16 empty] | 66 | 66 | 66 | [15 empty] | 38.101-2 Table 5.3.2-1, 100MHz, 120kHz SCS
SCS for UE Refsens value | kHz | [15 empty] | 120 | 120 | 120 | [15 empty] | 38.101-2 Table 5.3.2-1
UE Refsens (Rx Beam peak direction) | dBm/Ch BW | [15 empty] | -85.3 | -82.7 | -81.7 | [15 empty] | 38.101-2 Table 7.3.2.3-1, PC3, 100MHz
UE Spherical coverage (%ile directions) | dBm/Ch BW | [15 empty] | -74.4 | -70.1 | -68.9 | [15 empty] | 38.101-2 Table 7.3.4.3-1, PC3, 100MHz
UE rough/fine beam gain ∆ Rx beam peak, Y | dB | [15 empty] | 7 | 7 | 7 | [15 empty] | 38.133 Table B.2.1.3.1-1, PC3
UE rough/fine beam gain ∆ Spherical Coverage, Z | dB | [15 empty] | 7 | 7 | 7 | [15 empty] | 38.133 Table B.2.1.3.2-1, PC3
UE Multi-band relaxation, Rx Beam peak ΔMBP | dB | [15 empty] | 1 | 1 | 1 | [15 empty] | 38.101-2 Table 6.2.1.3-4, PC3, largest ΔMBP +margin
UE Multi-band relaxation, Spherical Cov. ΔMBS | dB | [15 empty] | 1 | 1 | 1 | [15 empty] | 38.101-2 Table 6.2.1.3-4, PC3, largest ΔMBS +margin
UE rough beam gain reduction D | dB | [15 empty] | 5.5 | 5.5 | 5.5 | [15 empty] | 38.133 Table B.2.1.5.3, PC3, minimum
UE gain G, Rx beam peak, minimum | dB | [18 empty] | -10 | -10 | -10 | [12 empty] | 38.133 Table B.2.1.5.1-1, PC3, minimum
UE gain G, Rx beam peak, maximum | dB | [18 empty] | 20 | 20 | 20 | [12 empty] | 38.133 Table B.2.1.5.1-1, PC3, maximum
Ref: TS 38.133 v16.8.0 clause A.7.7.1.2, TS 38.101-2 v16.5.0
b) Derived parameters |  | Test system | [11 empty] | UE | [20 empty] | Comment
|  | AWGN on Freq 1 |  |  | Cell#1 on Freq 1 |  |  | AWGN on Freq 2 |  |  | Cell#2 on Freq 2
|  | n257.. | n260 | n259 | n257.. | n260 | n259 | n257.. | n260 | n259 | n257.. | n260 | n259 |  |  |  | n257.. | n260 | n259 | n257.. | n260 | n259
Applied absolute power at Reference point, linear | pW/SCSSSB | 6.8253 | 6.8253 | 6.8253 | 27.1719 | 27.1719 | 27.1719 | 6.8253 | 6.8253 | 6.8253 | 27.1719 | 27.1719 | 27.1719 | [21 empty] | For calculating sensitivity factors
Applied SSB Es/Iot at Reference point, nominal | dB |  |  |  | 6 | 6 | 6 |  |  |  | 6 | 6 | 6
UE internal noise at Reference point, linear | pW/SCSSSB | 0.72829 | 1.9602 | 2.5841 |  |  |  | 0.21004 | 0.38221 | 0.48118 | [24 empty] | Calculated for relevant direction and beam
SSB Es/Iot at UE baseband, nominal | dB |  |  |  | 5.5597 | 4.9035 | 4.6056 |  |  |  | 5.8684 | 5.7634 | 5.7041 | [21 empty] | For UE-observed SSB Es/Iot range check
Applied SSB_RP, nominal | dBm/SCSSSB |  |  |  | -75.6588 | -75.6588 | -75.6588 |  |  |  | -75.6588 | -75.6588 | -75.6588 | [21 empty] | For applied SSB-RP level range check
Applied (Cell 2 SSB_RP - Cell 1 SSB_RP) | dB | [9 empty] | 0 | 0 | 0 | [21 empty] | For applied SSB-RP level difference check
Applied Io, nominal at Reference point | dBm/BW | -50.0916 | -50.0916 | -50.0916 |  |  |  | -50.0916 | -50.0916 | -50.0916 | [24 empty] | For applied Io level range check
Applied (Freq 2 Io - Freq 1 Io) | dB | [6 empty] | 0 | 0 | 0 | [24 empty] | For applied Io level difference check
UE Spherical coverage gain midpoint | dB | [15 empty] | -5.45 | -6.3 | -6.4 | [15 empty] | Calculated from Refsens and Spherical coverage
UE gain G midpoint | dB | [18 empty] | 5 | 5 | 5 | [12 empty] | Calculated from UE gain G minimum and maximum
UE-measured absolute SS-RSRP, nominal | dBm/SCSSSB |  |  |  | -76.1088 | -76.9588 | -77.0588 |  |  |  | -70.6588 | -70.6588 | -70.6588 | [21 empty] | Includes UE gain G and depends on direction
UE-measured relative SS-RSRP, nominal | dB | [9 empty] | 5.45 | 6.3 | 6.4
c) Uncertainties |  | Test system | [11 empty] | UE | [20 empty] | Comment
|  | AWGN on Freq 1 |  |  | Cell#1 on Freq 1 |  |  | AWGN on Freq 2 |  |  | Cell#2 on Freq 2
|  | n257.. | n260 | n259 | n257.. | n260 | n259 | n257.. | n260 | n259 | n257.. | n260 | n259 | n257.. | n260 | n259 | n257.. | n260 | n259 | n257.. | n260 | n259 | n257.. | n260 | n259 | n257.. | n260 | n259
Average Noc absolute level uncertainty | +/-dB | 5.65 | 5.65 | 5.65 |  |  |  | 5.65 | 5.65 | 5.65
Noc level uncertainty over PRBs #RBJ-J+19 | +/-dB | 5.65 | 5.65 | 5.65 |  |  |  | 5.65 | 5.65 | 5.65
Es relative level uncertainty, same cell | +/-dB | 2 | 2 | 2 |  |  |  | 2 | 2 | 2
Average Es/Noc uncertainty | +/-dB |  |  |  | 0.3 | 0.3 | 0.3 |  |  |  | 0.3 | 0.3 | 0.3 | [21 empty] | Same as for NR conducted measurements in TS 38.533
Es/Noc uncertainty over PRBs #RBJ-J+19 | +/-dB |  |  |  | 0.3 | 0.3 | 0.3 |  |  |  | 0.3 | 0.3 | 0.3 | [21 empty] | Same as for NR conducted measurements in TS 38.533
UE SS-RSRP absolute accuracy | +/-dB | [12 empty] | 8 | 8 | 8 | [18 empty] | 38.133 Table 10.1.5.1.1-1, Io >-70dBm, normal condition
UE SS-RSRP relative accuracy | +/-dB | [12 empty] | 6 | 6 | 6 | [18 empty] | 38.133 Table 10.1.5.1.2-1, normal condition
Spherical coverage gain variation | +/-dB | [15 empty] | 5.45 | 6.3 | 6.4 | [15 empty] | Gives range between 0dB and min spherical coverage
UE gain G variation | +/-dB | [18 empty] | 15 | 15 | 15 | [12 empty] | Gives range between minimum and maximum values
UE rough beam gain reduction D | +/-dB | [21 empty] | 5.5 | 5.5 | 5.5 | [9 empty] | 38.133 Table Table B.2.1.5.3-1, PC3
Additional margin E | +/-dB | [24 empty] | 3 | 3 | 3 | [6 empty] | 38.133 Table A.7.7.1.2.3-2
d) Controlled parameters critical to verdict |  | Test system | [11 empty] | UE | [14 empty] | Uncertainty | [5 empty] | Comment
|  | AWGN on Freq 1 |  |  | Cell#1 on Freq 1 |  |  | AWGN on Freq 2 |  |  | Cell#2 on Freq 2
|  | n257.. | n260 | n259 | n257.. | n260 | n259 | n257.. | n260 | n259 | n257.. | n260 | n259 | n257.. | n260 | n259 | n257.. | n260 | n259 | n257.. | n260 | n259 | n257.. | n260 | n259 | n257.. | n260 | n259 | n257.. | n260 | n259
Cell 1 SSB Es/Iot at UE baseband sensitivity factor | dB/dB | 0.096417 | 0.22312 | 0.27463 | 1 | 1 | 1 | [27 empty] | Calculated from linear powers
Cell 1 SSB Es/Iot at UE baseband effect | dB | 0.54476 | 1.2606 | 1.5517 | 0.3 | 0.3 | 0.3 | [21 empty] | 0.6219 | 1.2958 | 1.5804 |  |  |  | SSB Es/Iot to be within range
Applied Cell 1 SSB_RP sensitivity factor | dB/dB | 1 | 1 | 1 | 1 | 1 | 1 | [27 empty] | By inspection
Applied Cell 1 SSB_RP effect | dB | 5.65 | 5.65 | 5.65 | 0.3 | 0.3 | 0.3 | [21 empty] | 5.658 | 5.658 | 5.658 |  |  |  | SSB_RP to be within range
Applied Freq 1 Io sensitivity factor | dB/dB | 1 | 1 | 1 | 0.79924 | 0.79924 | 0.79924 | [27 empty] | Calculated from linear powers
Applied Freq 1 Io effect | dB | 5.65 | 5.65 | 5.65 | 0.23977 | 0.23977 | 0.23977 | [21 empty] | 5.6551 | 5.6551 | 5.6551 |  |  |  | Io to be within range
Cell 2 SSB Es/Iot at UE baseband sensitivity factor | dB/dB | [6 empty] | 0.029855 | 0.05303 | 0.065856 | 1 | 1 | 1 | [21 empty] | Calculated from linear powers
Cell 2 SSB Es/Iot at UE baseband effect | dB | [6 empty] | 0.16868 | 0.29962 | 0.37209 | 0.3 | 0.3 | 0.3 | [15 empty] | 0.34417 | 0.42399 | 0.47796 |  |  |  | SSB Es/Iot to be within range
Applied Cell 2 SSB_RP sensitivity factor | dB/dB | [6 empty] | 1 | 1 | 1 | 1 | 1 | 1 | [21 empty] | By inspection
Applied Cell 2 SSB_RP effect | dB | [6 empty] | 5.65 | 5.65 | 5.65 | 0.3 | 0.3 | 0.3 | [15 empty] | 5.658 | 5.658 | 5.658 |  |  |  | SSB_RP to be within range
Applied Freq 2 Io sensitivity factor | dB/dB | [6 empty] | 1 | 1 | 1 | 0.79924 | 0.79924 | 0.79924 | [21 empty] | Calculated from linear powers
Applied Freq 2 Io effect | dB | [6 empty] | 5.65 | 5.65 | 5.65 | 0.23977 | 0.23977 | 0.23977 | [15 empty] | 5.6551 | 5.6551 | 5.6551 |  |  |  | Io to be within range
Applied (Cell 2 SSB_RP - Cell 1 SSB_RP) sensitivity | dB/dB | 1 | 1 | 1 | 1 | 1 | 1 | 1 | 1 | 1 | 1 | 1 | 1 | [21 empty] | By inspection
Applied (Cell 2 SSB_RP - Cell 1 SSB_RP) effect | dB | 5.65 | 5.65 | 5.65 | 0.3 | 0.3 | 0.3 | 5.65 | 5.65 | 5.65 | 0.3 | 0.3 | 0.3 | [15 empty] | 8.0016 | 8.0016 | 8.0016 |  |  |  | SSB_RP difference to be within range
Applied (Freq 1 Io - Freq 2 Io) sensitivity factor | dB/dB | 1 | 1 | 1 | 0.79924 | 0.79924 | 0.79924 | 1 | 1 | 1 | 0.79924 | 0.79924 | 0.79924 | [21 empty] | Calculated from linear powers
Applied (Freq 1 Io - freq 2 Io) effect | dB | 5.65 | 5.65 | 5.65 | 0.23977 | 0.23977 | 0.23977 | 5.65 | 5.65 | 5.65 | 0.23977 | 0.23977 | 0.23977 | [15 empty] | 7.9975 | 7.9975 | 7.9975 |  |  |  | Io difference to be within range
UE reported absolute Cell 1 SS-RSRP sens factor | dB/dB | 1 | 1 | 1 | 1 | 1 | 1 | [6 empty] | 1 | 1 | 1 | 1 | 1 | 1 | 1 | 1 | 1 | [12 empty] | By inspection
UE reported absolute Cell 1 SS-RSRP effect | dB | 5.65 | 5.65 | 5.65 | 0.3 | 0.3 | 0.3 | [6 empty] | 8 | 8 | 8 | 5.45 | 6.3 | 6.4 | 15 | 15 | 15 | [6 empty] | 34.108 | 34.958 | 35.058 |  |  |  | UE meas Cell 1 SS-RSRP
UE reported absolute Cell 2 SS-RSRP sens factor | dB/dB | [6 empty] | 1 | 1 | 1 | 1 | 1 | 1 | 1 | 1 | 1 | 0 | 0 | 0 | 1 | 1 | 1 | [12 empty] | By inspection
UE reported absolute Cell 2 SS-RSRP effect | dB | [6 empty] | 5.65 | 5.65 | 5.65 | 0.3 | 0.3 | 0.3 | 8 | 8 | 8 | 0 | 0 | 0 | 15 | 15 | 15 | [6 empty] | 28.658 | 28.658 | 28.658 |  |  |  | UE meas Cell 2 SS-RSRP
UE reported (Cell 2 SS-RSRP - Cell 1 SS-RSRP) lower limit sens factor | dB/dB | 1 | 1 | 1 | 1 | 1 | 1 | 1 | 1 | 1 | 1 | 1 | 1 | 1 | 1 | 1 | 1 | 1 | 1 | 0 | 0 | 0 | 1 | 1 | 1 | 0 | 0 | 0 | [6 empty] | By inspection
UE reported (Cell 2 SS-RSRP - Cell 1 SS-RSRP) lower limit effect | dB | 5.65 | 5.65 | 5.65 | 0.3 | 0.3 | 0.3 | 5.65 | 5.65 | 5.65 | 0.3 | 0.3 | 0.3 | 6 | 6 | 6 | 5.45 | 6.3 | 6.4 | 0 | 0 | 0 | 5.5 | 5.5 | 5.5 | 0 | 0 | 0 | 24.9516 | 25.8016 | 25.9016 |  |  |  | UE meas SS-RSRP difference
UE reported (Cell 2 SS-RSRP - Cell 1 SS-RSRP) higher limit sens factor | dB/dB | 1 | 1 | 1 | 1 | 1 | 1 | 1 | 1 | 1 | 1 | 1 | 1 | 1 | 1 | 1 | 1 | 1 | 1 | 0 | 0 | 0 | 0 | 0 | 0 | 1 | 1 | [7 empty] | By inspection
UE reported (Cell 2 SS-RSRP - Cell 1 SS-RSRP) higher limit effect | dB | 5.65 | 5.65 | 5.65 | 0.3 | 0.3 | 0.3 | 5.65 | 5.65 | 5.65 | 0.3 | 0.3 | 0.3 | 6 | 6 | 6 | 5.45 | 6.3 | 6.4 | 0 | 0 | 0 | 0 | 0 | 0 | 3 | 3 | 0 | 22.4516 | 23.3016 | 20.4016 |  |  |  | UE meas SS-RSRP difference
UE reported absolute Cell 2 SS-RSRP Max-Min difference sens factor | dB/dB | [6 empty] | 1 | 1 | 1 | 1 | 1 | 1 | 1 | 1 | 1 | 0 | 0 | 0 | 0 | 0 | 0 | [12 empty] | By inspection
UE reported absolute Cell 2 SS-RSRP Max-Min difference effect | dB | [6 empty] | 2 | 2 | 2 | 0.3 | 0.3 | 0.3 | 6 | 6 | 6 | 0 | 0 | 0 | 0 | 0 | 0 | [6 empty] | 8.0224 | 8.0224 | 8.0224 |  |  |  | UE meas SS-RSRP difference between iterations
e) Determine parameters to offset | [34 empty] | Comment
Frequency 1 Noc is decreased by an amount sufficient to achieve Applied Io <=-50dBm
Frequency 2 Noc is decreased by an amount sufficient to achieve Applied Io <=-50dBm
f) Parameters modified by Test Tolerances |  | Test system | [32 empty] | Comment
|  | AWGN on Freq 1 |  |  | Cell#1 on Freq 1 |  |  | AWGN on Freq 2 |  |  | Cell#2 on Freq 2
|  | n257.. | n260 | n259 | n257.. | n260 | n259 | n257.. | n260 | n259 | n257.. | n260 | n259
Noc at Reference point | dBm/15kHz | -93.7 | -93.7 | -93.7 |  |  |  | -93.7 | -93.7 | -93.7
Es/Noc at Reference point | dB |  |  |  | 6 | 6 | 6 |  |  |  | 6 | 6 | 6
Applied offset (Test Tolerance) | dB | -5.6 | -5.6 | -5.6 | 0 | 0 | 0 | -5.6 | -5.6 | -5.6 | 0 | 0 | 0 | [21 empty] | Proposed values
Value modified by Test Tolerance | dB | -99.3 | -99.3 | -99.3 | 6 | 6 | 6 | -99.3 | -99.3 | -99.3 | 6 | 6 | 6 | [21 empty] | Test requirement settings
Re-derived parameters
Applied absolute power at Reference point, linear | pW/SCSSSB | 1.8798 | 1.8798 | 1.8798 | 7.4838 | 7.4838 | 7.4838 | 1.8798 | 1.8798 | 1.8798 | 7.4838 | 7.4838 | 7.4838
Applied SSB Es/Iot at Reference point, nominal | dB |  |  |  | 6 | 6 | 6 |  |  |  | 6 | 6 | 6
UE internal noise at Reference point, linear | pW/SCSSSB | 0.72829 | 1.9602 | 2.5841 |  |  |  | 0.21004 | 0.38221 | 0.48118
SSB Es/Iot at UE baseband, nominal | dB |  |  |  | 4.5779 | 2.8978 | 2.244 |  |  |  | 5.54 | 5.1962 | 5.0102
Applied SSB_RP, nominal | dBm/SCSSSB |  |  |  | -81.2588 | -81.2588 | -81.2588 |  |  |  | -81.2588 | -81.2588 | -81.2588
Applied (Cell 2 SSB_RP - Cell 1 SSB_RP) | dB | [9 empty] | 0 | 0 | 0
Applied Io, nominal at Reference point | dBm/BW | -55.6916 | -55.6916 | -55.6916 |  |  |  | -55.6916 | -55.6916 | -55.6916
Applied (Freq 2 Io - Freq 1 Io) | dB | [6 empty] | 0 | 0 | 0
UE-measured absolute SS-RSRP, nominal | dBm/SCSSSB |  |  |  | -81.7088 | -82.5588 | -82.6588 |  |  |  | -76.2588 | -76.2588 | -76.2588
UE-measured relative SS-RSRP, nominal | dB | [9 empty] | 5.45 | 6.3 | 6.4
g) Check controlled parameters Min/Max |  | Test system | [11 empty] | UE | [14 empty] | Uncertainty |  |  | Requirement |  |  | Source and Reference
|  | AWGN on Freq 1 |  |  | Cell#1 on Freq 1 |  |  | AWGN on Freq 2 |  |  | Cell#2 on Freq 2
|  | n257.. | n260 | n259 | n257.. | n260 | n259 | n257.. | n260 | n259 | n257.. | n260 | n259 | n257.. | n260 | n259 | [12 empty] | n257.. | n260 | n259 | n257.. | n260 | n259
Cell 1 SSB Es/Iot at UE baseband minimum | dB |  |  |  | 3.956 | 1.602 | 0.66366 | [24 empty] | -4 | -4 | -4 | 38.133 Table B.2.3-2
Cell 1 SSB Es/Iot at UE baseband nominal | dB |  |  |  | 4.5779 | 2.8978 | 2.244 | [21 empty] | 0.6219 | 1.2958 | 1.5804
Cell 1 SSB Es/Iot at UE baseband maximum | dB |  |  |  | 5.1998 | 4.1937 | 3.8244
Applied Cell 1 SSB_RP minimum | dBm/SCS |  |  |  | -86.9168 | -86.9168 | -86.9168 | [24 empty] | -98.2 | -93.9 | -92.7 | 38.133 Table B.2.3-2, PC3, 120kHz, Spherical coverage
Applied Cell 1 SSB_RP nominal | dBm/SCS |  |  |  | -81.2588 | -81.2588 | -81.2588 | [21 empty] | 5.658 | 5.658 | 5.658
Applied Cell 1 SSB_RP maximum | dBm/SCS |  |  |  | -75.6008 | -75.6008 | -75.6008
Applied Freq 1 Io minimum | dBm/Ch BW | -61.3467 | -61.3467 | -61.3467 | [30 empty] | Spectral density requirement checked by min SSB_RP
Applied Freq 1 Io nominal | dBm/Ch BW | -55.6916 | -55.6916 | -55.6916 | [24 empty] | 5.6551 | 5.6551 | 5.6551
Applied Freq 1 Io maximum | dBm/Ch BW | -50.0366 | -50.0366 | -50.0366 | [27 empty] | -50 | -50 | -50 | 38.133 Table 10.1.5.1.2-1
Cell 2 SSB Es/Iot at UE baseband minimum | dB | [9 empty] | 5.1958 | 4.7722 | 4.5323 | [18 empty] | -4 | -4 | -4 | 38.133 Table B.2.3-2
Cell 2 SSB Es/Iot at UE baseband nominal | dB | [9 empty] | 5.54 | 5.1962 | 5.0102 | [15 empty] | 0.34417 | 0.42399 | 0.47796
Cell 2 SSB Es/Iot at UE baseband maximum | dB | [9 empty] | 5.8842 | 5.6202 | 5.4882
Applied Cell 2 SSB_RP minimum | dBm/SCS | [9 empty] | -86.9168 | -86.9168 | -86.9168 | [18 empty] | -109.1 | -106.5 | -105.5 | 38.133 Table B.2.3-2, PC3, 120kHz, Beam peak
Applied Cell 2 SSB_RP nominal | dBm/SCS | [9 empty] | -81.2588 | -81.2588 | -81.2588 | [15 empty] | 5.658 | 5.658 | 5.658
Applied Cell 2 SSB_RP maximum | dBm/SCS | [9 empty] | -75.6008 | -75.6008 | -75.6008
Applied Freq 2 Io minimum | dBm/Ch BW | [6 empty] | -61.3467 | -61.3467 | -61.3467 | [24 empty] | Spectral density requirement checked by min SSB_RP
Applied Freq 2 Io nominal | dBm/Ch BW | [6 empty] | -55.6916 | -55.6916 | -55.6916 | [18 empty] | 5.6551 | 5.6551 | 5.6551
Applied Freq 2 Io maximum | dBm/Ch BW | [6 empty] | -50.0366 | -50.0366 | -50.0366 | [21 empty] | -50 | -50 | -50 | 38.133 Table 10.1.5.1.2-1
Applied (Cell 2 SSB_RP - Cell 1 SSB_RP) minimum | dB | [9 empty] | -8.0016 | -8.0016 | -8.0016 | [18 empty] | -27 | -27 | -27 | 38.133 clause 10.1.5.1.2
Applied (Cell 2 SSB_RP - Cell 1 SSB_RP) nominal | dB | [9 empty] | 0 | 0 | 0 | [15 empty] | 8.0016 | 8.0016 | 8.0016
Applied (Cell 2 SSB_RP - Cell 1 SSB_RP) maximum | dB | [9 empty] | 8.0016 | 8.0016 | 8.0016 | [18 empty] | 27 | 27 | 27 | 38.133 clause 10.1.5.1.2
Applied (Freq 2 Io - Freq 1 Io) minimum | dB | [6 empty] | -7.9975 | -7.9975 | -7.9975 | [21 empty] | -20 | -20 | -20 | 38.133 clause 10.1.5.1.2
Applied (Freq 2 Io - Freq 1 Io) nominal | dB | [6 empty] | 0 | 0 | 0 | [18 empty] | 7.9975 | 7.9975 | 7.9975
Applied (Freq 2 Io - Freq 1 Io) maximum | dB | [6 empty] | 7.9975 | 7.9975 | 7.9975 | [21 empty] | 20 | 20 | 20 | 38.133 clause 10.1.5.1.2
UE reported absolute Cell 1 SS-RSRP minimum | dB |  |  |  | -115.8168 | -117.5168 | -117.7168 | [6 empty] | 41 | 39 | 39 | [18 empty] | 38.133 Table 10.1.6.1-1
UE reported absolute Cell 1 SS-RSRP nominal | dB |  |  |  | -81.7088 | -82.5588 | -82.6588 | [21 empty] | 34.108 | 34.958 | 35.058
UE reported absolute Cell 1 SS-RSRP maximum | dB |  |  |  | -47.6008 | -47.6008 | -47.6008 | [6 empty] | 109 | 109 | 109 | [18 empty] | 38.133 Table 10.1.6.1-1
UE reported absolute Cell 2 SS-RSRP minimum | dB | [9 empty] | -104.9168 | -104.9168 | -104.9168 | 52 | 52 | 52 | [18 empty] | 38.133 Table 10.1.6.1-1
UE reported absolute Cell 2 SS-RSRP nominal | dB | [9 empty] | -76.2588 | -76.2588 | -76.2588 | [15 empty] | 28.658 | 28.658 | 28.658
UE reported absolute Cell 2 SS-RSRP maximum | dB | [9 empty] | -47.6008 | -47.6008 | -47.6008 | 109 | 109 | 109 | [18 empty] | 38.133 Table 10.1.6.1-1
UE reported (Cell 2 SS-RSRP - Cell 1 SS-RSRP) minimum | dB | [9 empty] | -19.5016 | -19.5016 | -19.5016 | -20 | -20 | -20 | [11 empty] | lower limit: | 24.9516 | 25.8016 | 25.9016 |  |  |  | 38.133 Table 10.1.6.1-1
UE reported (Cell 2 SS-RSRP - Cell 1 SS-RSRP) nominal | dB | [9 empty] | 5.45 | 6.3 | 6.4
UE reported (Cell 2 SS-RSRP - Cell 1 SS-RSRP) maximum | dB | [9 empty] | 27.9016 | 29.6016 | 26.8016 | 28 | 30 | 27 | [11 empty] | higher limit: | 22.4516 | 23.3016 | 20.4016 |  |  |  | 38.133 Table 10.1.6.1-1
UE reported Cell 2 SS-RSRP Max-Min minimum | dB | [9 empty] | -8 | -8 | -8 | -8 | -8 | -8 | [18 empty] | 38.133 Table 10.1.6.1-1
UE reported Cell 2 SS-RSRP Max-Min nominal | dB | [9 empty] | 0 | 0 | 0 |  |  | 0 | [12 empty] | 8 | 8 | 8
UE reported Cell 2 SS-RSRP Max-Min maximum | dB | [9 empty] | 8 | 8 | 8 | 8 | 8 | 8 | [18 empty] | 38.133 Table 10.1.6.1-1
Do the controlled parameters meet the requirements? | [34 empty] | Yes
Note on C10: Rose, Ian: Calculated as: -50-6-1-10*LOG(48*12*(120/15)) where: -50: Max Input/Ch BW -6: Es/Noc -1: (Signal with -6dB noise) 48*12*(120/15): scaling for Data SCS.
Note on D10: Rose, Ian: Calculated as: -50-6-1-10*LOG(48*12*(120/15)) where: -50: Max Input/Ch BW -6: Es/Noc -1: (Signal with -6dB noise) 48*12*(120/15): scaling for Data SCS.
Note on E10: Rose, Ian: Calculated as: -50-6-1-10*LOG(48*12*(120/15)) where: -50: Max Input/Ch BW -6: Es/Noc -1: (Signal with -6dB noise) 48*12*(120/15): scaling for Data SCS.
Note on I10: Rose, Ian: Calculated as: -50-6-1-10*LOG(48*12*(120/15)) where: -50: Max Input/Ch BW -6: Es/Noc -1: (Signal with -6dB noise) 48*12*(120/15): scaling for Data SCS.
Note on J10: Rose, Ian: Calculated as: -50-6-1-10*LOG(48*12*(120/15)) where: -50: Max Input/Ch BW -6: Es/Noc -1: (Signal with -6dB noise) 48*12*(120/15): scaling for Data SCS.
Note on K10: Rose, Ian: Calculated as: -50-6-1-10*LOG(48*12*(120/15)) where: -50: Max Input/Ch BW -6: Es/Noc -1: (Signal with -6dB noise) 48*12*(120/15): scaling for Data SCS.
Note on AJ21: Rose, Ian: The largest ΔMBp value is 0.75dB in v15.10.0 and 0.70dB in v16.4.0. Allow up to 1dB for future band combinations.
Note on AJ22: Rose, Ian: The largest ΔMBs value is 0.75dB in v15.10.0 and 0.70dB in v16.4.0. Allow up to 1dB for future band combinations.
Note on C38: Rose, Ian: Calculated based on total power over the wider frequency occupancy of either SSB or data. For data, there are 12 subcarriers per RB.
Note on D38: Rose, Ian: Calculated based on total power over the wider frequency occupancy of either SSB or data. For data, there are 12 subcarriers per RB.
Note on E38: Rose, Ian: Calculated based on total power over the wider frequency occupancy of either SSB or data. For data, there are 12 subcarriers per RB.
Note on I38: Rose, Ian: Calculated based on total power over the wider frequency occupancy of either SSB or data. For data, there are 12 subcarriers per RB.
Note on J38: Rose, Ian: Calculated based on total power over the wider frequency occupancy of either SSB or data. For data, there are 12 subcarriers per RB.
Note on K38: Rose, Ian: Calculated based on total power over the wider frequency occupancy of either SSB or data. For data, there are 12 subcarriers per RB.
Note on AD99: Rose, Ian: Cell-related values have been added root-sum-square as uncorrelated. UE-related values have been added aritmetically, as each could be systematic not random.
Note on AE99: Rose, Ian: Cell-related values have been added root-sum-square as uncorrelated. UE-related values have been added aritmetically, as each could be systematic not random.
Note on AF99: Rose, Ian: Cell-related values have been added root-sum-square as uncorrelated. UE-related values have been added aritmetically, as each could be systematic not random.
Note on R102: Rose, Ian: In Rx Beam peak direction, Spherical coverage gain variation does not apply.
Note on S102: Rose, Ian: In Rx Beam peak direction, Spherical coverage gain variation does not apply.
Note on T102: Rose, Ian: In Rx Beam peak direction, Spherical coverage gain variation does not apply.
Note on AD103: Rose, Ian: Cell-related values have been added root-sum-square as uncorrelated. UE-related values have been added aritmetically, as each could be systematic not random.
Note on AE103: Rose, Ian: Cell-related values have been added root-sum-square as uncorrelated. UE-related values have been added aritmetically, as each could be systematic not random.
Note on AF103: Rose, Ian: Cell-related values have been added root-sum-square as uncorrelated. UE-related values have been added aritmetically, as each could be systematic not random.
Note on U106: Rose, Ian: UE gain G assumed to cancel out for a relative measurement.
Note on V106: Rose, Ian: UE gain G assumed to cancel out for a relative measurement.
Note on W106: Rose, Ian: UE gain G assumed to cancel out for a relative measurement.
Note on AD107: Rose, Ian: Cell-related values have been added root-sum-square as uncorrelated. UE-related values have been added aritmetically, as each could be systematic not random.
Note on AE107: Rose, Ian: Cell-related values have been added root-sum-square as uncorrelated. UE-related values have been added aritmetically, as each could be systematic not random.
Note on AF107: Rose, Ian: Cell-related values have been added root-sum-square as uncorrelated. UE-related values have been added aritmetically, as each could be systematic not random.
Note on U110: Rose, Ian: UE gain G assumed to cancel out for a relative measurement.
Note on V110: Rose, Ian: UE gain G assumed to cancel out for a relative measurement.
Note on W110: Rose, Ian: UE gain G assumed to cancel out for a relative measurement.
Note on AD111: Rose, Ian: Cell-related values have been added root-sum-square as uncorrelated. UE-related values have been added aritmetically, as each could be systematic not random.
Note on AE111: Rose, Ian: Cell-related values have been added root-sum-square as uncorrelated. UE-related values have been added aritmetically, as each could be systematic not random.
Note on AF111: Rose, Ian: Cell-related values have been added root-sum-square as uncorrelated. UE-related values have been added aritmetically, as each could be systematic not random.
Note on R114: Rose, Ian: In Rx Beam peak direction, Spherical coverage gain variation does not apply.
Note on S114: Rose, Ian: In Rx Beam peak direction, Spherical coverage gain variation does not apply.
Note on T114: Rose, Ian: In Rx Beam peak direction, Spherical coverage gain variation does not apply.
Note on U114: Jakub Kolodziej: Cell is coming from the same direction, so gain variation cancels out.
Note on V114: Jakub Kolodziej: Cell is coming from the same direction, so gain variation cancels out.
Note on W114: Jakub Kolodziej: Cell is coming from the same direction, so gain variation cancels out.
Note on AD115: Rose, Ian: Cell-related values have been added root-sum-square as uncorrelated. UE-related values have been added aritmetically, as each could be systematic not random.
Note on AG154: Rose, Ian: Includes multi-band relaxation. Calculated as (Table B.2.3-2 Spherical coverage +multi-band relaxation)
Note on AH154: Rose, Ian: Includes multi-band relaxation. Calculated as (Table B.2.3-2 Spherical coverage +multi-band relaxation)
Note on AI154: Rose, Ian: Includes multi-band relaxation. Calculated as (Table B.2.3-2 Spherical coverage +multi-band relaxation)
Note on AG166: Rose, Ian: Includes multi-band relaxation. Calculated as (Table B.2.3-2 Rx Beam peak +multi-band relaxation)
Note on AH166: Rose, Ian: Includes multi-band relaxation. Calculated as (Table B.2.3-2 Rx Beam peak +multi-band relaxation)
Note on AI166: Rose, Ian: Includes multi-band relaxation. Calculated as (Table B.2.3-2 Rx Beam peak +multi-band relaxation)

## 7.7.1.2-2 Test 2 PC3 (2)
a) Original specified key parameters |  | Test system | [11 empty] | UE | [20 empty] | Comment
|  | AWGN on Freq 1 |  |  | Cell#1 on Freq 1 |  |  | AWGN on Freq 2 |  |  | Cell#2 on Freq 2
| Units | n257.. | n260 | n259 | n257.. | n260 | n259 | n257.. | n260 | n259 | n257.. | n260 | n259 |  |  |  | n257.. | n260 | n259 | n257.. | n260 | n259
SSB Subcarrier spacing | kHz | 240 | 240 | 240 |  |  |  | 240 | 240 | 240 | [24 empty] | 38.133 Table A.7.7.1.2.1-1
#subcarriers for SSB |  | 240 | 240 | 240 |  |  |  | 240 | 240 | 240 | [24 empty] | 38.211 clause 7.4.3
Data Subcarrier spacing | kHz | 120 | 120 | 120 |  |  |  | 120 | 120 | 120 | [24 empty] | 38.133 Table A.7.7.1.2.2-1
Channel bandwidth | MHz | 100 | 100 | 100 |  |  |  | 100 | 100 | 100 | [24 empty] | 38.133 Table A.7.7.1.2.1-1
#Data RBs allocated in Test case |  | 48 | 48 | 48 |  |  |  | 48 | 48 | 48 | [24 empty] | 38.133 Table A.7.7.1.2.2-1
Noc at Reference point | dBm/15kHz | -108.13 | -105.53 | -104.53 |  |  |  | -113.13 | -110.53 | -109.53 | [24 empty] | 38.133 Table A.7.7.1.2.2-2, Test 1
Es/Noc at Reference point | dB |  |  |  | 17 | 17 | 17 |  |  |  | -1 | -1 | -1 | [21 empty] | 38.133 Table A.7.7.1.2.2-2, Test 1
Angle of Arrival (0: Rx Beam peak, 1: Sph Cov) |  | 1 | [5 empty] | 0 | [26 empty] | 38.133 Table A.7.7.1.2.2-2, Test 1
UE Rx Beam assumption (0: Fine, 1: Rough) |  | 1 | [5 empty] | 1 | [26 empty] | 38.133 Table A.7.7.1.2.2-2, Test 1
SNR @ UE Refsens | dB | [15 empty] | -1 | -1 | -1 | [15 empty] | 38.101-4 clause 4.5.3.3
#RBs in Channel BW for UE Refsens | [16 empty] | 66 | 66 | 66 | [15 empty] | 38.101-2 Table 5.3.2-1, 100MHz, 120kHz SCS
SCS for UE Refsens value | kHz | [15 empty] | 120 | 120 | 120 | [15 empty] | 38.101-2 Table 5.3.2-1
UE Refsens (Rx Beam peak direction) | dBm/Ch BW | [15 empty] | -85.3 | -82.7 | -81.7 | [15 empty] | 38.101-2 Table 7.3.2.3-1, PC3, 100MHz
UE Spherical coverage (%ile directions) | dBm/Ch BW | [15 empty] | -74.4 | -70.1 | -68.9 | [15 empty] | 38.101-2 Table 7.3.4.3-1, PC3, 100MHz
UE rough/fine beam gain ∆ Rx beam peak, Y | dB | [15 empty] | 7 | 7 | 7 | [15 empty] | 38.133 Table B.2.1.3.1-1, PC3
UE rough/fine beam gain ∆ Spherical Coverage, Z | dB | [15 empty] | 7 | 7 | 7 | [15 empty] | 38.133 Table B.2.1.3.2-1, PC3
UE Multi-band relaxation, Rx Beam peak ΔMBP | dB | [15 empty] | 1 | 1 | 1 | [15 empty] | 38.101-2 Table 6.2.1.3-4, PC3, largest ΔMBP +margin
UE Multi-band relaxation, Spherical Cov. ΔMBS | dB | [15 empty] | 1 | 1 | 1 | [15 empty] | 38.101-2 Table 6.2.1.3-4, PC3, largest ΔMBS +margin
UE rough beam gain reduction D | dB | [15 empty] | 5.5 | 5.5 | 5.5 | [15 empty] | 38.133 Table B.2.1.5.3, PC3, minimum
UE gain G, Rx beam peak, minimum | dB | [18 empty] | -10 | -10 | -10 | [12 empty] | 38.133 Table B.2.1.5.1-1, PC3, minimum
UE gain G, Rx beam peak, maximum | dB | [18 empty] | 20 | 20 | 20 | [12 empty] | 38.133 Table B.2.1.5.1-1, PC3, maximum
Ref: TS 38.133 v16.8.0 clause A.7.7.1.2, TS 38.101-2 v16.5.0
b) Derived parameters |  | Test system | [11 empty] | UE | [20 empty] | Comment
|  | AWGN on Freq 1 |  |  | Cell#1 on Freq 1 |  |  | AWGN on Freq 2 |  |  | Cell#2 on Freq 2
|  | n257.. | n260 | n259 | n257.. | n260 | n259 | n257.. | n260 | n259 | n257.. | n260 | n259 |  |  |  | n257.. | n260 | n259 | n257.. | n260 | n259
Applied absolute power at Reference point, linear | pW/SCSSSB | 0.2461 | 0.44784 | 0.56379 | 12.3345 | 22.445 | 28.2566 | 0.077825 | 0.14162 | 0.17829 | 0.061819 | 0.11249 | 0.14162 | [21 empty] | For calculating sensitivity factors
Applied SSB Es/Iot at Reference point, nominal | dB |  |  |  | 17 | 17 | 17 |  |  |  | -1 | -1 | -1
UE internal noise at Reference point, linear | pW/SCSSSB | 0.72829 | 1.9602 | 2.5841 |  |  |  | 0.21004 | 0.38221 | 0.48118 | [24 empty] | Calculated for relevant direction and beam
SSB Es/Iot at UE baseband, nominal | dB |  |  |  | 11.0238 | 9.6945 | 9.531 |  |  |  | -6.6807 | -6.6807 | -6.6807 | [21 empty] | For UE-observed SSB Es/Iot range check
Applied SSB_RP, nominal | dBm/SCSSSB |  |  |  | -79.0888 | -76.4888 | -75.4888 |  |  |  | -102.0888 | -99.4888 | -98.4888 | [21 empty] | For applied SSB-RP level range check
Applied (Cell 2 SSB_RP - Cell 1 SSB_RP) | dB | [9 empty] | -23 | -23 | -23 | [21 empty] | For applied SSB-RP level difference check
Applied Io, nominal at Reference point | dBm/BW | -54.4091 | -51.8091 | -50.8091 |  |  |  | -73.9559 | -71.3559 | -70.3559 | [24 empty] | For applied Io level range check
Applied (Freq 2 Io - Freq 1 Io) | dB | [6 empty] | -19.5468 | -19.5468 | -19.5468 | [24 empty] | For applied Io level difference check
UE Spherical coverage gain midpoint | dB | [15 empty] | -5.45 | -6.3 | -6.4 | [15 empty] | Calculated from Refsens and Spherical coverage
UE gain G midpoint | dB | [18 empty] | 5 | 5 | 5 | [12 empty] | Calculated from UE gain G minimum and maximum
UE-measured absolute SS-RSRP, nominal | dBm/SCSSSB |  |  |  | -79.5388 | -77.7888 | -76.8888 |  |  |  | -97.0888 | -94.4888 | -93.4888 | [21 empty] | Includes UE gain G and depends on direction
UE-measured relative SS-RSRP, nominal | dB | [9 empty] | -17.55 | -16.7 | -16.6
c) Uncertainties |  | Test system | [11 empty] | UE | [20 empty] | Comment
|  | AWGN on Freq 1 |  |  | Cell#1 on Freq 1 |  |  | AWGN on Freq 2 |  |  | Cell#2 on Freq 2
|  | n257.. | n260 | n259 | n257.. | n260 | n259 | n257.. | n260 | n259 | n257.. | n260 | n259 | n257.. | n260 | n259 | n257.. | n260 | n259 | n257.. | n260 | n259 | n257.. | n260 | n259 | n257.. | n260 | n259
Average Noc absolute level uncertainty | +/-dB | 5.65 | 5.65 | 5.65 |  |  |  | 5.65 | 5.65 | 5.65
Noc level uncertainty over PRBs #RBJ-J+19 | +/-dB | 5.65 | 5.65 | 5.65 |  |  |  | 5.65 | 5.65 | 5.65
Es relative level uncertainty, same cell | +/-dB | 2 | 2 | 2 |  |  |  | 2 | 2 | 2
Average Es/Noc uncertainty | +/-dB |  |  |  | 0.3 | 0.3 | 0.3 |  |  |  | 0.3 | 0.3 | 0.3 | [21 empty] | Same as for NR conducted measurements in TS 38.533
Es/Noc uncertainty over PRBs #RBJ-J+19 | +/-dB |  |  |  | 0.3 | 0.3 | 0.3 |  |  |  | 0.3 | 0.3 | 0.3 | [21 empty] | Same as for NR conducted measurements in TS 38.533
UE SS-RSRP absolute accuracy | +/-dB | [12 empty] | 8 | 8 | 8 | [18 empty] | 38.133 Table 10.1.5.1.1-1, Io >-70dBm, normal condition
UE SS-RSRP relative accuracy | +/-dB | [12 empty] | 6 | 6 | 6 | [18 empty] | 38.133 Table 10.1.5.1.2-1, normal condition
Spherical coverage gain variation | +/-dB | [15 empty] | 5.45 | 6.3 | 6.4 | [15 empty] | Gives range between 0dB and min spherical coverage
UE gain G variation | +/-dB | [18 empty] | 15 | 15 | 15 | [12 empty] | Gives range between minimum and maximum values
UE rough beam gain reduction D | +/-dB | [21 empty] | 5.5 | 5.5 | 5.5 | [9 empty] | 38.133 Table Table B.2.1.5.3-1, PC3
Additional margin E | +/-dB | [24 empty] | 3 | 3 | 3 | [6 empty] | 38.133 Table A.7.7.1.2.3-2
d) Controlled parameters critical to verdict |  | Test system | [11 empty] | UE | [14 empty] | Uncertainty | [5 empty] | Comment
|  | AWGN on Freq 1 |  |  | Cell#1 on Freq 1 |  |  | AWGN on Freq 2 |  |  | Cell#2 on Freq 2
|  | n257.. | n260 | n259 | n257.. | n260 | n259 | n257.. | n260 | n259 | n257.. | n260 | n259 | n257.. | n260 | n259 | n257.. | n260 | n259 | n257.. | n260 | n259 | n257.. | n260 | n259 | n257.. | n260 | n259 | n257.. | n260 | n259
Cell 1 SSB Es/Iot at UE baseband sensitivity factor | dB/dB | 0.74743 | 0.81403 | 0.8209 | 1 | 1 | 1 | [27 empty] | Calculated from linear powers
Cell 1 SSB Es/Iot at UE baseband effect | dB | 4.223 | 4.5992 | 4.6381 | 0.3 | 0.3 | 0.3 | [21 empty] | 4.2336 | 4.609 | 4.6478 |  |  |  | SSB Es/Iot to be within range
Applied Cell 1 SSB_RP sensitivity factor | dB/dB | 1 | 1 | 1 | 1 | 1 | 1 | [27 empty] | By inspection
Applied Cell 1 SSB_RP effect | dB | 5.65 | 5.65 | 5.65 | 0.3 | 0.3 | 0.3 | [21 empty] | 5.658 | 5.658 | 5.658 |  |  |  | SSB_RP to be within range
Applied Freq 1 Io sensitivity factor | dB/dB | 1 | 1 | 1 | 0.98044 | 0.98044 | 0.98044 | [27 empty] | Calculated from linear powers
Applied Freq 1 Io effect | dB | 5.65 | 5.65 | 5.65 | 0.29413 | 0.29413 | 0.29413 | [21 empty] | 5.6577 | 5.6577 | 5.6577 |  |  |  | Io to be within range
Cell 2 SSB Es/Iot at UE baseband sensitivity factor | dB/dB | [6 empty] | 0.72965 | 0.72965 | 0.72965 | 1 | 1 | 1 | [21 empty] | Calculated from linear powers
Cell 2 SSB Es/Iot at UE baseband effect | dB | [6 empty] | 4.1225 | 4.1225 | 4.1225 | 0.3 | 0.3 | 0.3 | [15 empty] | 4.1334 | 4.1334 | 4.1334 |  |  |  | SSB Es/Iot to be within range
Applied Cell 2 SSB_RP sensitivity factor | dB/dB | [6 empty] | 1 | 1 | 1 | 1 | 1 | 1 | [21 empty] | By inspection
Applied Cell 2 SSB_RP effect | dB | [6 empty] | 5.65 | 5.65 | 5.65 | 0.3 | 0.3 | 0.3 | [15 empty] | 5.658 | 5.658 | 5.658 |  |  |  | SSB_RP to be within range
Applied Freq 2 Io sensitivity factor | dB/dB | [6 empty] | 1 | 1 | 1 | 0.44269 | 0.44269 | 0.44269 | [21 empty] | Calculated from linear powers
Applied Freq 2 Io effect | dB | [6 empty] | 5.65 | 5.65 | 5.65 | 0.13281 | 0.13281 | 0.13281 | [15 empty] | 5.6516 | 5.6516 | 5.6516 |  |  |  | Io to be within range
Applied (Cell 2 SSB_RP - Cell 1 SSB_RP) sensitivity | dB/dB | 1 | 1 | 1 | 1 | 1 | 1 | 1 | 1 | 1 | 1 | 1 | 1 | [21 empty] | By inspection
Applied (Cell 2 SSB_RP - Cell 1 SSB_RP) effect | dB | 5.65 | 5.65 | 5.65 | 0.3 | 0.3 | 0.3 | 5.65 | 5.65 | 5.65 | 0.3 | 0.3 | 0.3 | [15 empty] | 8.0016 | 8.0016 | 8.0016 |  |  |  | SSB_RP difference to be within range
Applied (Freq 1 Io - Freq 2 Io) sensitivity factor | dB/dB | 1 | 1 | 1 | 0.98044 | 0.98044 | 0.98044 | 1 | 1 | 1 | 0.44269 | 0.44269 | 0.44269 | [21 empty] | Calculated from linear powers
Applied (Freq 1 Io - freq 2 Io) effect | dB | 5.65 | 5.65 | 5.65 | 0.29413 | 0.29413 | 0.29413 | 5.65 | 5.65 | 5.65 | 0.13281 | 0.13281 | 0.13281 | [15 empty] | 7.9968 | 7.9968 | 7.9968 |  |  |  | Io difference to be within range
UE reported absolute Cell 1 SS-RSRP sens factor | dB/dB | 1 | 1 | 1 | 1 | 1 | 1 | [6 empty] | 1 | 1 | 1 | 1 | 1 | 1 | 1 | 1 | 1 | [12 empty] | By inspection
UE reported absolute Cell 1 SS-RSRP effect | dB | 5.65 | 5.65 | 5.65 | 0.3 | 0.3 | 0.3 | [6 empty] | 8 | 8 | 8 | 5.45 | 6.3 | 6.4 | 15 | 15 | 15 | [6 empty] | 34.108 | 34.958 | 35.058 |  |  |  | UE meas Cell 1 SS-RSRP
UE reported absolute Cell 2 SS-RSRP sens factor | dB/dB | [6 empty] | 1 | 1 | 1 | 1 | 1 | 1 | 1 | 1 | 1 | 0 | 0 | 0 | 1 | 1 | 1 | [12 empty] | By inspection
UE reported absolute Cell 2 SS-RSRP effect | dB | [6 empty] | 5.65 | 5.65 | 5.65 | 0.3 | 0.3 | 0.3 | 8 | 8 | 8 | 0 | 0 | 0 | 15 | 15 | 15 | [6 empty] | 28.658 | 28.658 | 28.658 |  |  |  | UE meas Cell 2 SS-RSRP
UE reported (Cell 2 SS-RSRP - Cell 1 SS-RSRP) lower limit sens factor | dB/dB | 1 | 1 | 1 | 1 | 1 | 1 | 1 | 1 | 1 | 1 | 1 | 1 | 1 | 1 | 1 | 1 | 1 | 1 | 0 | 0 | 0 | 1 | 1 | 1 | 0 | 0 | 0 | [6 empty] | By inspection
UE reported (Cell 2 SS-RSRP - Cell 1 SS-RSRP) lower limit effect | dB | 5.65 | 5.65 | 5.65 | 0.3 | 0.3 | 0.3 | 5.65 | 5.65 | 5.65 | 0.3 | 0.3 | 0.3 | 6 | 6 | 6 | 5.45 | 6.3 | 6.4 | 0 | 0 | 0 | 5.5 | 5.5 | 5.5 | 0 | 0 | 0 | 24.9516 | 25.8016 | 25.9016 |  |  |  | UE meas SS-RSRP difference
UE reported (Cell 2 SS-RSRP - Cell 1 SS-RSRP) higher limit sens factor | dB/dB | 1 | 1 | 1 | 1 | 1 | 1 | 1 | 1 | 1 | 1 | 1 | 1 | 1 | 1 | 1 | 1 | 1 | 1 | 0 | 0 | 0 | 0 | 0 | 0 | 1 | 1 | [7 empty] | By inspection
UE reported (Cell 2 SS-RSRP - Cell 1 SS-RSRP) higher limit effect | dB | 5.65 | 5.65 | 5.65 | 0.3 | 0.3 | 0.3 | 5.65 | 5.65 | 5.65 | 0.3 | 0.3 | 0.3 | 6 | 6 | 6 | 5.45 | 6.3 | 6.4 | 0 | 0 | 0 | 0 | 0 | 0 | 3 | 3 | 0 | 22.4516 | 23.3016 | 20.4016 |  |  |  | UE meas SS-RSRP difference
UE reported absolute Cell 2 SS-RSRP Max-Min difference sens factor | dB/dB | [6 empty] | 1 | 1 | 1 | 1 | 1 | 1 | 1 | 1 | 1 | 0 | 0 | 0 | 0 | 0 | 0 | [12 empty] | By inspection
UE reported absolute Cell 2 SS-RSRP Max-Min difference effect | dB | [6 empty] | 2 | 2 | 2 | 0.3 | 0.3 | 0.3 | 6 | 6 | 6 | 0 | 0 | 0 | 0 | 0 | 0 | [6 empty] | 8.0224 | 8.0224 | 8.0224 |  |  |  | UE meas SS-RSRP difference between iterations
e) Determine parameters to offset | [34 empty] | Comment
1st: Frequency 2 Es/Noc is increased by an amount sufficient to achieve Cell 2 Es/Iot minimum
2nd: Frequency 1 Noc is decreased by an amount sufficient to achieve Applied (Freq 2 Io - Freq 1 Io) minimum <=20dB
f) Parameters modified by Test Tolerances |  | Test system | [32 empty] | Comment
|  | AWGN on Freq 1 |  |  | Cell#1 on Freq 1 |  |  | AWGN on Freq 2 |  |  | Cell#2 on Freq 2
|  | n257.. | n260 | n259 | n257.. | n260 | n259 | n257.. | n260 | n259 | n257.. | n260 | n259
Noc at Reference point | dBm/15kHz | -108.13 | -105.53 | -104.53 |  |  |  | -113.13 | -110.53 | -109.53
Es/Noc at Reference point | dB |  |  |  | 17 | 17 | 17 |  |  |  | -1 | -1 | -1
Applied offset (Test Tolerance) | dB | -6.6 | -6.6 | -6.6 | 0 | 0 | 0 | 0 | 0 | 0 | 7 | 7 | 7 | [21 empty] | Proposed values
Value modified by Test Tolerance | dB | -114.73 | -112.13 | -111.13 | 17 | 17 | 17 | -113.13 | -110.53 | -109.53 | 6 | 6 | 6 | [21 empty] | Test requirement settings
Re-derived parameters
Applied absolute power at Reference point, linear | pW/SCSSSB | 0.053842 | 0.097976 | 0.12334 | 2.6985 | 4.9104 | 6.1819 | 0.077825 | 0.14162 | 0.17829 | 0.30983 | 0.56379 | 0.70977
Applied SSB Es/Iot at Reference point, nominal | dB |  |  |  | 17 | 17 | 17 |  |  |  | 6 | 6 | 6
UE internal noise at Reference point, linear | pW/SCSSSB | 0.72829 | 1.9602 | 2.5841 |  |  |  | 0.21004 | 0.38221 | 0.48118
SSB Es/Iot at UE baseband, nominal | dB |  |  |  | 5.3784 | 3.7763 | 3.5856 |  |  |  | 0.31929 | 0.31929 | 0.31929
Applied SSB_RP, nominal | dBm/SCSSSB |  |  |  | -85.6888 | -83.0888 | -82.0888 |  |  |  | -95.0888 | -92.4888 | -91.4888
Applied (Cell 2 SSB_RP - Cell 1 SSB_RP) | dB | [9 empty] | -9.4 | -9.4 | -9.4
Applied Io, nominal at Reference point | dBm/BW | -61.0091 | -58.4091 | -57.4091 |  |  |  | -69.5216 | -66.9216 | -65.9216
Applied (Freq 2 Io - Freq 1 Io) | dB | [6 empty] | -8.5126 | -8.5126 | -8.5126
UE-measured absolute SS-RSRP, nominal | dBm/SCSSSB |  |  |  | -86.1388 | -84.3888 | -83.4888 |  |  |  | -90.0888 | -87.4888 | -86.4888
UE-measured relative SS-RSRP, nominal | dB | [9 empty] | -3.95 | -3.1 | -3
g) Check controlled parameters Min/Max |  | Test system | [11 empty] | UE | [14 empty] | Uncertainty |  |  | Requirement |  |  | Source and Reference
|  | AWGN on Freq 1 |  |  | Cell#1 on Freq 1 |  |  | AWGN on Freq 2 |  |  | Cell#2 on Freq 2
|  | n257.. | n260 | n259 | n257.. | n260 | n259 | n257.. | n260 | n259 | n257.. | n260 | n259 | n257.. | n260 | n259 | [12 empty] | n257.. | n260 | n259 | n257.. | n260 | n259
Cell 1 SSB Es/Iot at UE baseband minimum | dB |  |  |  | 1.1448 | -0.83269 | -1.0621 | [24 empty] | -4 | -4 | -4 | 38.133 Table B.2.3-2
Cell 1 SSB Es/Iot at UE baseband nominal | dB |  |  |  | 5.3784 | 3.7763 | 3.5856 | [21 empty] | 4.2336 | 4.609 | 4.6478
Cell 1 SSB Es/Iot at UE baseband maximum | dB |  |  |  | 9.612 | 8.3854 | 8.2334
Applied Cell 1 SSB_RP minimum | dBm/SCS |  |  |  | -91.3468 | -88.7468 | -87.7468 | [24 empty] | -98.2 | -93.9 | -92.7 | 38.133 Table B.2.3-2, PC3, 120kHz, Spherical coverage
Applied Cell 1 SSB_RP nominal | dBm/SCS |  |  |  | -85.6888 | -83.0888 | -82.0888 | [21 empty] | 5.658 | 5.658 | 5.658
Applied Cell 1 SSB_RP maximum | dBm/SCS |  |  |  | -80.0308 | -77.4308 | -76.4308
Applied Freq 1 Io minimum | dBm/Ch BW | -66.6667 | -64.0667 | -63.0667 | [30 empty] | Spectral density requirement checked by min SSB_RP
Applied Freq 1 Io nominal | dBm/Ch BW | -61.0091 | -58.4091 | -57.4091 | [24 empty] | 5.6577 | 5.6577 | 5.6577
Applied Freq 1 Io maximum | dBm/Ch BW | -55.3514 | -52.7514 | -51.7514 | [27 empty] | -50 | -50 | -50 | 38.133 Table 10.1.5.1.2-1
Cell 2 SSB Es/Iot at UE baseband minimum | dB | [9 empty] | -3.8141 | -3.8141 | -3.8141 | [18 empty] | -4 | -4 | -4 | 38.133 Table B.2.3-2
Cell 2 SSB Es/Iot at UE baseband nominal | dB | [9 empty] | 0.31929 | 0.31929 | 0.31929 | [15 empty] | 4.1334 | 4.1334 | 4.1334
Cell 2 SSB Es/Iot at UE baseband maximum | dB | [9 empty] | 4.4527 | 4.4527 | 4.4527
Applied Cell 2 SSB_RP minimum | dBm/SCS | [9 empty] | -100.7468 | -98.1468 | -97.1468 | [18 empty] | -109.1 | -106.5 | -105.5 | 38.133 Table B.2.3-2, PC3, 120kHz, Beam peak
Applied Cell 2 SSB_RP nominal | dBm/SCS | [9 empty] | -95.0888 | -92.4888 | -91.4888 | [15 empty] | 5.658 | 5.658 | 5.658
Applied Cell 2 SSB_RP maximum | dBm/SCS | [9 empty] | -89.4308 | -86.8308 | -85.8308
Applied Freq 2 Io minimum | dBm/Ch BW | [6 empty] | -75.1732 | -72.5732 | -71.5732 | [24 empty] | Spectral density requirement checked by min SSB_RP
Applied Freq 2 Io nominal | dBm/Ch BW | [6 empty] | -69.5216 | -66.9216 | -65.9216 | [18 empty] | 5.6516 | 5.6516 | 5.6516
Applied Freq 2 Io maximum | dBm/Ch BW | [6 empty] | -63.8701 | -61.2701 | -60.2701 | [21 empty] | -50 | -50 | -50 | 38.133 Table 10.1.5.1.2-1
Applied (Cell 2 SSB_RP - Cell 1 SSB_RP) minimum | dB | [9 empty] | -17.4016 | -17.4016 | -17.4016 | [18 empty] | -27 | -27 | -27 | 38.133 clause 10.1.5.1.2
Applied (Cell 2 SSB_RP - Cell 1 SSB_RP) nominal | dB | [9 empty] | -9.4 | -9.4 | -9.4 | [15 empty] | 8.0016 | 8.0016 | 8.0016
Applied (Cell 2 SSB_RP - Cell 1 SSB_RP) maximum | dB | [9 empty] | -1.3984 | -1.3984 | -1.3984 | [18 empty] | 27 | 27 | 27 | 38.133 clause 10.1.5.1.2
Applied (Freq 2 Io - Freq 1 Io) minimum | dB | [6 empty] | -16.5094 | -16.5094 | -16.5094 | [21 empty] | -20 | -20 | -20 | 38.133 clause 10.1.5.1.2
Applied (Freq 2 Io - Freq 1 Io) nominal | dB | [6 empty] | -8.5126 | -8.5126 | -8.5126 | [18 empty] | 7.9968 | 7.9968 | 7.9968
Applied (Freq 2 Io - Freq 1 Io) maximum | dB | [6 empty] | -0.51575 | -0.51575 | -0.51575 | [21 empty] | 20 | 20 | 20 | 38.133 clause 10.1.5.1.2
UE reported absolute Cell 1 SS-RSRP minimum | dB |  |  |  | -120.2468 | -119.3468 | -118.5468 | [6 empty] | 36 | 37 | 38 | [18 empty] | 38.133 Table 10.1.6.1-1
UE reported absolute Cell 1 SS-RSRP nominal | dB |  |  |  | -86.1388 | -84.3888 | -83.4888 | [21 empty] | 34.108 | 34.958 | 35.058
UE reported absolute Cell 1 SS-RSRP maximum | dB |  |  |  | -52.0308 | -49.4308 | -48.4308 | [6 empty] | 104 | 107 | 108 | [18 empty] | 38.133 Table 10.1.6.1-1
UE reported absolute Cell 2 SS-RSRP minimum | dB | [9 empty] | -118.7468 | -116.1468 | -115.1468 | 38 | 40 | 41 | [18 empty] | 38.133 Table 10.1.6.1-1
UE reported absolute Cell 2 SS-RSRP nominal | dB | [9 empty] | -90.0888 | -87.4888 | -86.4888 | [15 empty] | 28.658 | 28.658 | 28.658
UE reported absolute Cell 2 SS-RSRP maximum | dB | [9 empty] | -61.4308 | -58.8308 | -57.8308 | 95 | 98 | 99 | [18 empty] | 38.133 Table 10.1.6.1-1
UE reported (Cell 2 SS-RSRP - Cell 1 SS-RSRP) minimum | dB | [9 empty] | -28.9016 | -28.9016 | -28.9016 | -29 | -29 | -29 | [11 empty] | lower limit: | 24.9516 | 25.8016 | 25.9016 |  |  |  | 38.133 Table 10.1.6.1-1
UE reported (Cell 2 SS-RSRP - Cell 1 SS-RSRP) nominal | dB | [9 empty] | -3.95 | -3.1 | -3
UE reported (Cell 2 SS-RSRP - Cell 1 SS-RSRP) maximum | dB | [9 empty] | 18.5016 | 20.2016 | 17.4016 | 19 | 21 | 18 | [11 empty] | higher limit: | 22.4516 | 23.3016 | 20.4016 |  |  |  | 38.133 Table 10.1.6.1-1
UE reported Cell 2 SS-RSRP Max-Min minimum | dB | [9 empty] | -8 | -8 | -8 | -8 | -8 | -8 | [18 empty] | 38.133 Table 10.1.6.1-1
UE reported Cell 2 SS-RSRP Max-Min nominal | dB | [9 empty] | 0 | 0 | 0 |  |  | 0 | [12 empty] | 8 | 8 | 8
UE reported Cell 2 SS-RSRP Max-Min maximum | dB | [9 empty] | 8 | 8 | 8 | 8 | 8 | 8 | [18 empty] | 38.133 Table 10.1.6.1-1
Do the controlled parameters meet the requirements? | [34 empty] | Yes
Note on C10: Rose, Ian: Calculated as (Table B.2.3-2 Rx Beam Peak +1.97dB)
Note on D10: Rose, Ian: Calculated as (Table B.2.3-2 Rx Beam Peak +1.97dB)
Note on E10: Rose, Ian: Calculated as (Table B.2.3-2 Rx Beam Peak +1.97dB)
Note on I10: Rose, Ian: Calculated as (Table B.2.3-2 Rx Beam Peak -3.03dB)
Note on J10: Rose, Ian: Calculated as (Table B.2.3-2 Rx Beam Peak -3.03dB)
Note on K10: Rose, Ian: Calculated as (Table B.2.3-2 Rx Beam Peak -3.03dB)
Note on AJ21: Rose, Ian: The largest ΔMBp value is 0.75dB in v15.10.0 and 0.70dB in v16.4.0. Allow up to 1dB for future band combinations.
Note on AJ22: Rose, Ian: The largest ΔMBs value is 0.75dB in v15.10.0 and 0.70dB in v16.4.0. Allow up to 1dB for future band combinations.
Note on C38: Rose, Ian: Calculated based on total power over the wider frequency occupancy of either SSB or data. For data, there are 12 subcarriers per RB.
Note on D38: Rose, Ian: Calculated based on total power over the wider frequency occupancy of either SSB or data. For data, there are 12 subcarriers per RB.
Note on E38: Rose, Ian: Calculated based on total power over the wider frequency occupancy of either SSB or data. For data, there are 12 subcarriers per RB.
Note on I38: Rose, Ian: Calculated based on total power over the wider frequency occupancy of either SSB or data. For data, there are 12 subcarriers per RB.
Note on J38: Rose, Ian: Calculated based on total power over the wider frequency occupancy of either SSB or data. For data, there are 12 subcarriers per RB.
Note on K38: Rose, Ian: Calculated based on total power over the wider frequency occupancy of either SSB or data. For data, there are 12 subcarriers per RB.
Note on AD99: Rose, Ian: Cell-related values have been added root-sum-square as uncorrelated. UE-related values have been added aritmetically, as each could be systematic not random.
Note on AE99: Rose, Ian: Cell-related values have been added root-sum-square as uncorrelated. UE-related values have been added aritmetically, as each could be systematic not random.
Note on AF99: Rose, Ian: Cell-related values have been added root-sum-square as uncorrelated. UE-related values have been added aritmetically, as each could be systematic not random.
Note on R102: Rose, Ian: In Rx Beam peak direction, Spherical coverage gain variation does not apply.
Note on S102: Rose, Ian: In Rx Beam peak direction, Spherical coverage gain variation does not apply.
Note on T102: Rose, Ian: In Rx Beam peak direction, Spherical coverage gain variation does not apply.
Note on AD103: Rose, Ian: Cell-related values have been added root-sum-square as uncorrelated. UE-related values have been added aritmetically, as each could be systematic not random.
Note on AE103: Rose, Ian: Cell-related values have been added root-sum-square as uncorrelated. UE-related values have been added aritmetically, as each could be systematic not random.
Note on AF103: Rose, Ian: Cell-related values have been added root-sum-square as uncorrelated. UE-related values have been added aritmetically, as each could be systematic not random.
Note on U106: Rose, Ian: UE gain G assumed to cancel out for a relative measurement.
Note on V106: Rose, Ian: UE gain G assumed to cancel out for a relative measurement.
Note on W106: Rose, Ian: UE gain G assumed to cancel out for a relative measurement.
Note on AD107: Rose, Ian: Cell-related values have been added root-sum-square as uncorrelated. UE-related values have been added aritmetically, as each could be systematic not random.
Note on AE107: Rose, Ian: Cell-related values have been added root-sum-square as uncorrelated. UE-related values have been added aritmetically, as each could be systematic not random.
Note on AF107: Rose, Ian: Cell-related values have been added root-sum-square as uncorrelated. UE-related values have been added aritmetically, as each could be systematic not random.
Note on U110: Rose, Ian: UE gain G assumed to cancel out for a relative measurement.
Note on V110: Rose, Ian: UE gain G assumed to cancel out for a relative measurement.
Note on W110: Rose, Ian: UE gain G assumed to cancel out for a relative measurement.
Note on AD111: Rose, Ian: Cell-related values have been added root-sum-square as uncorrelated. UE-related values have been added aritmetically, as each could be systematic not random.
Note on AE111: Rose, Ian: Cell-related values have been added root-sum-square as uncorrelated. UE-related values have been added aritmetically, as each could be systematic not random.
Note on AF111: Rose, Ian: Cell-related values have been added root-sum-square as uncorrelated. UE-related values have been added aritmetically, as each could be systematic not random.
Note on R114: Rose, Ian: In Rx Beam peak direction, Spherical coverage gain variation does not apply.
Note on S114: Rose, Ian: In Rx Beam peak direction, Spherical coverage gain variation does not apply.
Note on T114: Rose, Ian: In Rx Beam peak direction, Spherical coverage gain variation does not apply.
Note on U114: Jakub Kolodziej: Cell is coming from the same direction, so gain variation cancels out.
Note on V114: Jakub Kolodziej: Cell is coming from the same direction, so gain variation cancels out.
Note on W114: Jakub Kolodziej: Cell is coming from the same direction, so gain variation cancels out.
Note on AD115: Rose, Ian: Cell-related values have been added root-sum-square as uncorrelated. UE-related values have been added aritmetically, as each could be systematic not random.
Note on AG154: Rose, Ian: Includes multi-band relaxation. Calculated as (Table B.2.3-2 Spherical coverage +multi-band relaxation)
Note on AH154: Rose, Ian: Includes multi-band relaxation. Calculated as (Table B.2.3-2 Spherical coverage +multi-band relaxation)
Note on AI154: Rose, Ian: Includes multi-band relaxation. Calculated as (Table B.2.3-2 Spherical coverage +multi-band relaxation)
Note on AG166: Rose, Ian: Includes multi-band relaxation. Calculated as (Table B.2.3-2 Rx Beam peak +multi-band relaxation)
Note on AH166: Rose, Ian: Includes multi-band relaxation. Calculated as (Table B.2.3-2 Rx Beam peak +multi-band relaxation)
Note on AI166: Rose, Ian: Includes multi-band relaxation. Calculated as (Table B.2.3-2 Rx Beam peak +multi-band relaxation)