## Template
Change record
Template | Template is for 2 NR FR1 cells,PRS-RSRPP single positioning frequency layer, 2 time periods, 1 AoA in Rx peak and rough beam
Adapted from 37.571-1 test case 17.2.1
|  | Test case | 38.133 | 37.571-1 | Company
Test cases | The following Test cases in 37.571-1 are based on this template: | 17.2.1 | v17.14.0 | v17.5.0 | CATT
|  | 17.2.2 | v17.14.0 | v17.5.0 | CATT
|  | 17.2.3 | v17.14.0 | v17.5.0 | CATT

## 17.2.3 Config 1 Sub-test 1
a) Original specified key parameters |  | AWGN |  | Cell#1 |  | Cell#2 |  |  |  | Comment
| Units | T1 | T2 | T1 | T2 | T1 | T2
Transmission State | ON/OFF | ON | ON | OFF | ON | OFF | ON
Subcarrier spacing | kHz | 15 | 15
Channel bandwidth | MHz | 20 | 20
RBs in Channel bandwidth |  | 106 | 106
Absolute power, Noc | dBm/15kHz | -98 | -98 | [6 empty] | From TS 38.133 v17.13.0 clauses A.6.6.16.3.1-3
PRS Es/Noc | dB |  |  | -99 | -2 | -99 | -10 |  |  | From TS 38.133 v17.13.0 clauses A.6.6.16.3.1-3
Reference: TS 38.133 v17.13.0 clauses A.6.6.16.3
b) Derived parameters |  | AWGN |  | Cell#1 |  | Cell#2
|  | T1 | T2 | T1 | T2 | T1 | T2
PRS Absolute power, linear | pW/15kHz | 0.15849 | 0.15849 | 1.9953e-11 | 0.1 | 1.9953e-11 | 0.015849 |  |  | For calculating sensitivity factors
PRS Es/Iot, nominal | dB |  |  | -99 | -2.4139 | -99 | -12.1244 |  |  | For PRS Es/Iot range check
PRS-RSRP | dBm/15kHz |  |  | -197 | -100 | -197 | -108 |  |  | For Information
Io for PRS | dBm/19.08MHz | -66.9551 | -64.5723 | - | - | - | - |  |  | For Io level range check
c) Uncertainties |  | AWGN |  | Cell#1 |  | Cell#2 |  |  |  | Comment
|  | T1 | T2 | T1 | T2 | T1 | T2
Noc absolute level uncertainty | +/-dB | 1.5 | 1.5
PRS Es/Noc uncertainty | +/-dB |  |  | 0.6 | 0.6 | 0.6 | 0.6 |  |  | Minimum set
d) Controlled parameters critical to verdict |  | AWGN |  | Cell#1 |  | Cell#2 |  | Uncertainty |  | Comment
|  | T1 | T2 | T1 | T2 | T1 | T2 | T1 | T2
Cell 1 PRS Es/Iot sensitivity factor | dB/dB |  | 0 |  | 1 |  | 0.090909 |  |  | Calculated from linear powers
Cell 1 PRS Es/Iot effect | dB |  | 0 |  | 0.6 |  | 0.054545 | 0 | 0.60247 | PRS Es/Iot to be within range
Cell 2 PRS Es/Iot sensitivity factor | dB/dB |  | 0 |  | 0.38686 |  | 1 |  |  | Calculated from linear powers
Cell 2 PRS Es/Iot effect | dB |  | 0 |  | 0.23212 |  | 0.6 | 0 | 0.64333 | PRS Es/Iot to be within range
Cell 1 PRP sensitivity factor | dB/dB |  | 1 |  | 1 |  | 0 |  |  | By inspection
Cell 1 PRP effect | dB |  | 1.5 |  | 0.6 |  | 0 | 0 | 1.6155 | PRP power to be within range
Cell 2 PRP sensitivity factor | dB/dB |  | 1 |  | 0 |  | 1 |  |  | By inspection
Cell 2 PRP effect | dB |  | 1.5 |  | 0 |  | 0.6 | 0 | 1.6155 | PRP power to be within range
Io for PRS sensitivity factor | dB/dB |  | 1 |  | 0.36451 |  | 0.057771 |  |  | Calculated from linear powers
Io for PRS effect | dB |  | 1.5 |  | 0.21871 |  | 0.034663 | 0 | 1.5163 | Io to be within range
e) Determine parameters to offset | [9 empty] | Comment
The PRS Es/Noc of Cell 1 is increased by an amount sufficient to achieve Cell 1 Es/Iot >=-3dB.
f) Parameters modified by Test Tolerances |  | AWGN |  | Cell#1 |  | Cell#2 |  |  |  | Comment
|  | T1 | T2 | T1 | T2 | T1 | T2
Absolute power, log | dBm/15kHz | -98 | -98
PRS Es/Noc | dB |  |  | -99 | -2 | -99 | -10
Applied offset (Test Tolerance), Noc | dB | 0 | 0 | [6 empty] | Proposed values
Applied offset (Test Tol), PRS Es/Noc | dB |  |  | 0 | 0.02 | 0 | 0 |  |  | Proposed values
Value modified by Test Tolerance, Noc | dBm/15kHz | -98 | -98 | [6 empty] | Test requirement settings
Value modified by Test Tol, PRS Es/Noc | dB |  |  | -99 | -1.98 | -99 | -10 |  |  | Test requirement settings
Re-derived parameters
PRS Absolute power, linear | pW/15kHz | 0.15849 | 0.15849 | 1.9953e-11 | 0.10046 | 1.9953e-11 | 0.015849
PRS Es/Iot, nominal | dB | - | - | -99 | -2.3939 | -99 | -12.1322 |  |  | For PRS Es/Iot range check
PRP, nominal | dB | - | - | -197 | -99.98 | -197 | -108 |  |  | For PRP level range check
Io for PRS | dBm/19.08MHz | -66.9551 | -64.565 | - | - | - | - |  |  | For Io level range check
g) Check controlled parameters Min/Max |  | AWGN |  | Cell#1 |  | Cell#2 |  | Uncertainty |  | Comment
|  | T1 | T2 | T1 | T2 | T1 | T2 | T1 | T2
Cell 1 PRS Es/Iot minimum | dB |  |  |  | -2.9964 |  |  |  |  | Requirement: >= -3.00dB
Cell 1 PRS Es/Iot nominal | dB |  |  |  | -2.3939 |  |  | 0 | 0.60247
Cell 1 PRS Es/Iot maximum | dB |  |  |  | -1.7915
Cell 2 PRS Es/Iot minimum | dB | [5 empty] | -12.7755 |  |  | Requirement: >= -13.00dB
Cell 2 PRS Es/Iot nominal | dB | [5 empty] | -12.1322 | 0 | 0.64333
Cell 2 PRS Es/Iot maximum | dB | [5 empty] | -11.4888
Cell 1 PRP minimum | dBm/15kHz |  |  |  | -101.5955 |  |  |  |  | Tightest req't: >= -123.5dBm, Band group NR_FDD_FR1_H
Cell 1 PRP nominal | dBm/15kHz |  |  |  | -99.98 |  |  | 0 | 1.6155
Cell 1 PRP maximum | dBm/15kHz |  |  |  | -98.3645
Cell 2 PRP minimum | dBm/15kHz | [5 empty] | -109.6155 |  |  | Tightest req't: >= -123.5dBm, Band group NR_FDD_FR1_H
Cell 2 PRP nominal | dBm/15kHz | [5 empty] | -108 | 0 | 1.6155
Cell 2 PRP maximum | dBm/15kHz | [5 empty] | -106.3845
Io for PRS minimum | dBm/19.08MHz |  | -66.0812 | [6 empty] | Tightest req't: >= -92.45dBm, Band group NR_FDD_FR1_H
Io for PRS nominal | dBm/19.08MHz |  | -64.565 |  |  |  |  | 0 | 1.5163
Io for PRS maximum | dBm/19.08MHz |  | -63.0487 | [6 empty] | Requirement: <= -50dBm for all Tests
Do the controlled parameters meet the requirements? | [9 empty] | Yes
Note on K72: CATT: PRS Es/Iot requirement for the reference cell is from TS 38.133 annex B.2.14
Note on K76: CATT: PRS Es/Iot requirement for the neighbor cell is from TS 38.133 annex B.2.14
Note on K88: CATT: Io requirement is from TS 38.133 Table 10.1.25.2-1: Io >=-123.5dBm/15kHz for Band group NR_FDD_FR1_H gives (-123.5+10log(19.08MHz/15kHz)) = -92.45dBm.

## 17.2.3 Config 1 Sub-test 2
a) Original specified key parameters |  | AWGN |  | Cell#1 |  | Cell#2 |  |  |  | Comment
| Units | T1 | T2 | T1 | T2 | T1 | T2
Transmission State | ON/OFF | ON | ON | OFF | ON | OFF | ON
Subcarrier spacing | kHz | 15 | 15
Channel bandwidth | MHz | 20 | 20
RBs in Channel bandwidth |  | 106 | 106
Absolute power, Noc | dBm/15kHz | -98 | -98 | [6 empty] | From TS 38.133 v17.13.0 clauses A.6.6.16.3.1-3
PRS Es/Noc | dB |  |  | -99 | 2.23 | -99 | -1.72 |  |  | From TS 38.133 v17.13.0 clauses A.6.6.16.3.1-3
Reference: TS 38.133 v17.13.0 clauses A.6.6.16.3
b) Derived parameters |  | AWGN |  | Cell#1 |  | Cell#2
|  | T1 | T2 | T1 | T2 | T1 | T2
PRS Absolute power, linear | pW/15kHz | 0.15849 | 0.15849 | 1.9953e-11 | 0.26485 | 1.9953e-11 | 0.10666 |  |  | For calculating sensitivity factors
PRS Es/Iot, nominal | dB |  |  | -99 | -0.0048988 | -99 | -5.9869 |  |  | For PRS Es/Iot range check
PRS-RSRP | dBm/15kHz |  |  | -197 | -95.77 | -197 | -99.72 |  |  | For Information
Io for PRS | dBm/19.08MHz | -66.9551 | -61.7124 | - | - | - | - |  |  | For Io level range check
c) Uncertainties |  | AWGN |  | Cell#1 |  | Cell#2 |  |  |  | Comment
|  | T1 | T2 | T1 | T2 | T1 | T2
Noc absolute level uncertainty | +/-dB | 1.5 | 1.5
PRS Es/Noc uncertainty | +/-dB |  |  | 0.6 | 0.6 | 0.6 | 0.6 |  |  | Minimum set
d) Controlled parameters critical to verdict |  | AWGN |  | Cell#1 |  | Cell#2 |  | Uncertainty |  | Comment
|  | T1 | T2 | T1 | T2 | T1 | T2 | T1 | T2
Cell 1 PRS Es/Iot sensitivity factor | dB/dB |  | 0 |  | 1 |  | 0.40226 |  |  | Calculated from linear powers
Cell 1 PRS Es/Iot effect | dB |  | 0 |  | 0.6 |  | 0.24136 | 0 | 0.64673 | PRS Es/Iot to be within range
Cell 2 PRS Es/Iot sensitivity factor | dB/dB |  | 0 |  | 0.62562 |  | 1 |  |  | Calculated from linear powers
Cell 2 PRS Es/Iot effect | dB |  | 0 |  | 0.37537 |  | 0.6 | 0 | 0.70775 | PRS Es/Iot to be within range
Cell 1 PRP sensitivity factor | dB/dB |  | 1 |  | 1 |  | 0 |  |  | By inspection
Cell 1 PRP effect | dB |  | 1.5 |  | 0.6 |  | 0 | 0 | 1.6155 | PRP power to be within range
Cell 2 PRP sensitivity factor | dB/dB |  | 1 |  | 0 |  | 1 |  |  | By inspection
Cell 2 PRP effect | dB |  | 1.5 |  | 0 |  | 0.6 | 0 | 1.6155 | PRP power to be within range
Io for PRS sensitivity factor | dB/dB |  | 1 |  | 0.49972 |  | 0.20124 |  |  | Calculated from linear powers
Io for PRS effect | dB |  | 1.5 |  | 0.29983 |  | 0.12075 | 0 | 1.5344 | Io to be within range
e) Determine parameters to offset | [9 empty] | Comment
The PRS Es/Noc of Cell 1 is increased by an amount sufficient to achieve Cell 1 Es/Iot >=0dB.
The PRS Es/Noc of Cell 2 is increased by an amount sufficient to achieve Cell 2 Es/Iot >=-6dB.
f) Parameters modified by Test Tolerances |  | AWGN |  | Cell#1 |  | Cell#2 |  |  |  | Comment
|  | T1 | T2 | T1 | T2 | T1 | T2
Absolute power, log | dBm/15kHz | -98 | -98
PRS Es/Noc | dB |  |  | -99 | 2.23 | -99 | -1.72
Applied offset (Test Tolerance), Noc | dB | 0 | 0 | [6 empty] | Proposed values
Applied offset (Test Tol), PRS Es/Noc | dB |  |  | 0 | 1.4 | 0 | 1.65 |  |  | Proposed values
Value modified by Test Tolerance, Noc | dBm/15kHz | -98 | -98 | [6 empty] | Test requirement settings
Value modified by Test Tol, PRS Es/Noc | dB |  |  | -99 | 3.63 | -99 | -0.07 |  |  | Test requirement settings
Re-derived parameters
PRS Absolute power, linear | pW/15kHz | 0.15849 | 0.15849 | 1.9953e-11 | 0.36559 | 1.9953e-11 | 0.15596
PRS Es/Iot, nominal | dB | - | - | -99 | 0.65456 | -99 | -5.264 |  |  | For PRS Es/Iot range check
PRP, nominal | dB | - | - | -197 | -94.37 | -197 | -98.07 |  |  | For PRP level range check
Io for PRS | dBm/19.08MHz | -66.9551 | -60.6298 | - | - | - | - |  |  | For Io level range check
g) Check controlled parameters Min/Max |  | AWGN |  | Cell#1 |  | Cell#2 |  | Uncertainty |  | Comment
|  | T1 | T2 | T1 | T2 | T1 | T2 | T1 | T2
Cell 1 PRS Es/Iot minimum | dB |  |  |  | 0.0078337 |  |  |  |  | Requirement: >= 0dB
Cell 1 PRS Es/Iot nominal | dB |  |  |  | 0.65456 |  |  | 0 | 0.64673
Cell 1 PRS Es/Iot maximum | dB |  |  |  | 1.3013
Cell 2 PRS Es/Iot minimum | dB | [5 empty] | -5.9718 |  |  | Requirement: >= -6.00dB
Cell 2 PRS Es/Iot nominal | dB | [5 empty] | -5.264 | 0 | 0.70775
Cell 2 PRS Es/Iot maximum | dB | [5 empty] | -4.5563
Cell 1 PRP minimum | dBm/15kHz |  |  |  | -95.9855 |  |  |  |  | Tightest req't: >= -123.5dBm, Band group NR_FDD_FR1_H
Cell 1 PRP nominal | dBm/15kHz |  |  |  | -94.37 |  |  | 0 | 1.6155
Cell 1 PRP maximum | dBm/15kHz |  |  |  | -92.7545
Cell 2 PRP minimum | dBm/15kHz | [5 empty] | -99.6855 |  |  | Tightest req't: >= -123.5dBm , Band group NR_FDD_FR1_H
Cell 2 PRP nominal | dBm/15kHz | [5 empty] | -98.07 | 0 | 1.6155
Cell 2 PRP maximum | dBm/15kHz | [5 empty] | -96.4545
Io for PRS minimum | dBm/19.08MHz |  | -62.1642 | [6 empty] | Tightest req't: >= -92.45dBm, Band group NR_FDD_FR1_H
Io for PRS nominal | dBm/19.08MHz |  | -60.6298 |  |  |  |  | 0 | 1.5344
Io for PRS maximum | dBm/19.08MHz |  | -59.0954 | [6 empty] | Requirement: <= -50dBm for all Tests
Do the controlled parameters meet the requirements? | [9 empty] | Yes
Note on K72: CATT: PRS Es/Iot requirement for the reference cell is from TS 38.133 annex B.2.14
Note on K76: CATT: PRS Es/Iot requirement for the neighbor cell is from TS 38.133 annex B.2.14
Note on K88: CATT: Io requirement is from TS 38.133 Table 10.1.25.2-1: Io >=-123.5dBm/15kHz for Band group NR_FDD_FR1_H gives (-123.5+10log(19.08MHz/15kHz)) = -92.45dBm.

## 17.2.3 Config 3 Sub-test 1
a) Original specified key parameters |  | AWGN |  | Cell#1 |  | Cell#2 |  |  |  | Comment
| Units | T1 | T2 | T1 | T2 | T1 | T2
Transmission State | ON/OFF | ON | ON | OFF | ON | OFF | ON
Subcarrier spacing | kHz | 30 | 30
Channel bandwidth | MHz | 50 | 50
RBs in Channel bandwidth |  | 133 | 133
Absolute power, Noc | dBm/30kHz | -95 | -95 | [6 empty] | From TS 38.133 v17.13.0 clauses A.6.6.16.3.1-3
PRS Es/Noc | dB |  |  | -99 | -2 | -99 | -10 |  |  | From TS 38.133 v17.13.0 clauses A.6.6.16.3.1-3
Reference: TS 38.133 v17.13.0 clauses A.6.6.16.3
b) Derived parameters |  | AWGN |  | Cell#1 |  | Cell#2
|  | T1 | T2 | T1 | T2 | T1 | T2
PRS Absolute power, linear | pW/30kHz | 0.31623 | 0.31623 | 3.9811e-11 | 0.19953 | 3.9811e-11 | 0.031623 |  |  | For calculating sensitivity factors
PRS Es/Iot, nominal | dB |  |  | -99 | -2.4139 | -99 | -12.1244 |  |  | For PRS Es/Iot range check
PRS-RSRP | dBm/30kHz |  |  | -194 | -97 | -194 | -105 |  |  | For Information
Io for PRS | dBm/47.88MHz | -62.9697 | -60.5868 | - | - | - | - |  |  | For Io level range check
c) Uncertainties |  | AWGN |  | Cell#1 |  | Cell#2 |  |  |  | Comment
|  | T1 | T2 | T1 | T2 | T1 | T2
Noc absolute level uncertainty | +/-dB | 1.5 | 1.5
PRS Es/Noc uncertainty | +/-dB |  |  | 0.6 | 0.6 | 0.6 | 0.6 |  |  | Minimum set
d) Controlled parameters critical to verdict |  | AWGN |  | Cell#1 |  | Cell#2 |  | Uncertainty |  | Comment
|  | T1 | T2 | T1 | T2 | T1 | T2 | T1 | T2
Cell 1 PRS Es/Iot sensitivity factor | dB/dB |  | 0 |  | 1 |  | 0.090909 |  |  | Calculated from linear powers
Cell 1 PRS Es/Iot effect | dB |  | 0 |  | 0.6 |  | 0.054545 | 0 | 0.60247 | PRS Es/Iot to be within range
Cell 2 PRS Es/Iot sensitivity factor | dB/dB |  | 0 |  | 0.38686 |  | 1 |  |  | Calculated from linear powers
Cell 2 PRS Es/Iot effect | dB |  | 0 |  | 0.23212 |  | 0.6 | 0 | 0.64333 | PRS Es/Iot to be within range
Cell 1 PRP sensitivity factor | dB/dB |  | 1 |  | 1 |  | 0 |  |  | By inspection
Cell 1 PRP effect | dB |  | 1.5 |  | 0.6 |  | 0 | 0 | 1.6155 | PRP power to be within range
Cell 2 PRP sensitivity factor | dB/dB |  | 1 |  | 0 |  | 1 |  |  | By inspection
Cell 2 PRP effect | dB |  | 1.5 |  | 0 |  | 0.6 | 0 | 1.6155 | PRP power to be within range
Io for PRS sensitivity factor | dB/dB |  | 1 |  | 0.36451 |  | 0.057771 |  |  | Calculated from linear powers
Io for PRS effect | dB |  | 1.5 |  | 0.21871 |  | 0.034663 | 0 | 1.5163 | Io to be within range
e) Determine parameters to offset | [9 empty] | Comment
The Es/Noc of Cell 1 is increased by an amount sufficient to achieve Cell 1 Es/Iot >=-3dB.
f) Parameters modified by Test Tolerances |  | AWGN |  | Cell#1 |  | Cell#2 |  |  |  | Comment
|  | T1 | T2 | T1 | T2 | T1 | T2
Absolute power, log | dBm/30kHz | -95 | -95
PRS Es/Noc | dB |  |  | -99 | -2 | -99 | -10
Applied offset (Test Tolerance), Noc | dB | 0 | 0 | [6 empty] | Proposed values
Applied offset (Test Tol), PRS Es/Noc | dB |  |  | 0 | 0.02 | 0 | 0 |  |  | Proposed values
Value modified by Test Tolerance, Noc | dBm/30kHz | -95 | -95 | [6 empty] | Test requirement settings
Value modified by Test Tol, PRS Es/Noc | dB |  |  | -99 | -1.98 | -99 | -10 |  |  | Test requirement settings
Re-derived parameters
PRS Absolute power, linear | pW/30kHz | 0.31623 | 0.31623 | 3.9811e-11 | 0.20045 | 3.9811e-11 | 0.031623
PRS Es/Iot, nominal | dB | - | - | -99 | -2.3939 | -99 | -12.1322 |  |  | For PRS Es/Iot range check
PRP, nominal | dB | - | - | -194 | -96.98 | -194 | -105 |  |  | For PRP level range check
Io for PRS | dBm/47.88MHz | -62.9697 | -60.5795 | - | - | - | - |  |  | For Io level range check
g) Check controlled parameters Min/Max |  | AWGN |  | Cell#1 |  | Cell#2 |  | Uncertainty |  | Comment
|  | T1 | T2 | T1 | T2 | T1 | T2 | T1 | T2
Cell 1 PRS Es/Iot minimum | dB |  |  | -99 | -2.9964 |  |  |  |  | Requirement: >= -3.00dB
Cell 1 PRS Es/Iot nominal | dB |  |  | -99 | -2.3939 |  |  | 0 | 0.60247
Cell 1 PRS Es/Iot maximum | dB |  |  | -99 | -1.7915
Cell 2 PRS Es/Iot minimum | dB |  |  |  |  | -99 | -12.7755 |  |  | Requirement: >= -13.00dB
Cell 2 PRS Es/Iot nominal | dB |  |  |  |  | -99 | -12.1322 | 0 | 0.64333
Cell 2 PRS Es/Iot maximum | dB |  |  |  |  | -99 | -11.4888
Cell 1 PRP minimum | dBm/30kHz |  |  | -194 | -98.5955 |  |  |  |  | Tightest req't: >= -120.5dBm, Band group NR_FDD_FR1_H
Cell 1 PRP nominal | dBm/30kHz |  |  | -194 | -96.98 |  |  | 0 | 1.6155
Cell 1 PRP maximum | dBm/30kHz |  |  | -194 | -95.3645
Cell 2 PRP minimum | dBm/30kHz |  |  |  |  | -194 | -106.6155 |  |  | Tightest req't: >= -120.5dBm , Band group NR_FDD_FR1_H
Cell 2 PRP nominal | dBm/30kHz |  |  |  |  | -194 | -105 | 0 | 1.6155
Cell 2 PRP maximum | dBm/30kHz |  |  |  |  | -194 | -103.3845
Io for PRS minimum | dBm/47.88MHz |  | -62.0958 | [6 empty] | Tightest req't: >= -89.45dBm, Band group NR_FDD_FR1_H
Io for PRS nominal | dBm/47.88MHz |  | -60.5795 |  |  |  |  | 0 | 1.5163
Io for PRS maximum | dBm/47.88MHz |  | -59.0632 | [6 empty] | Requirement: <= -50dBm for all Tests
Do the controlled parameters meet the requirements? | [9 empty] | Yes
Note on K73: CATT: PRS Es/Iot requirement for the reference cell is from TS 38.133 annex B.2.14
Note on K77: CATT: PRS Es/Iot requirement for the neighbor cell is from TS 38.133 annex B.2.14
Note on K89: CATT: Io requirement is from TS 38.133 Table 10.1.38.2.1-1: Io >=-120.5dBm/30kHz for Band group NR_FDD_FR1_H gives (-120.5+10log(38.16MHz/30kHz)) = -89.45dBm.

## 17.2.3 Config 3 Sub-test 2
a) Original specified key parameters |  | AWGN |  | Cell#1 |  | Cell#2 |  |  |  | Comment
| Units | T1 | T2 | T1 | T2 | T1 | T2
Transmission State | ON/OFF | ON | ON | OFF | ON | OFF | ON
Subcarrier spacing | kHz | 30 | 30
Channel bandwidth | MHz | 50 | 50
RBs in Channel bandwidth |  | 133 | 133
Absolute power, Noc | dBm/30kHz | -95 | -95 | [6 empty] | From TS 38.133 v17.13.0 clauses A.6.6.16.3.1-3
PRS Es/Noc | dB |  |  | -99 | 2.23 | -99 | -1.72 |  |  | From TS 38.133 v17.13.0 clauses A.6.6.16.3.1-3
Reference: TS 38.133 v17.13.0 clauses A.6.6.16.3
b) Derived parameters |  | AWGN |  | Cell#1 |  | Cell#2
|  | T1 | T2 | T1 | T2 | T1 | T2
PRS Absolute power, linear | pW/30kHz | 0.31623 | 0.31623 | 3.9811e-11 | 0.52845 | 3.9811e-11 | 0.21281 |  |  | For calculating sensitivity factors
PRS Es/Iot, nominal | dB |  |  | -99 | -0.0048988 | -99 | -5.9869 |  |  | For PRS Es/Iot range check
PRS-RSRP | dBm/30kHz |  |  | -194 | -92.77 | -194 | -96.72 |  |  | For Information
Io for PRS | dBm/47.88MHz | -62.9697 | -57.7269 | - | - | - | - |  |  | For Io level range check
c) Uncertainties |  | AWGN |  | Cell#1 |  | Cell#2 |  |  |  | Comment
|  | T1 | T2 | T1 | T2 | T1 | T2
Noc absolute level uncertainty | +/-dB | 1.5 | 1.5
PRS Es/Noc uncertainty | +/-dB |  |  | 0.6 | 0.6 | 0.6 | 0.6 |  |  | Minimum set
d) Controlled parameters critical to verdict |  | AWGN |  | Cell#1 |  | Cell#2 |  | Uncertainty |  | Comment
|  | T1 | T2 | T1 | T2 | T1 | T2 | T1 | T2
Cell 1 PRS Es/Iot sensitivity factor | dB/dB |  | 0 |  | 1 |  | 0.40226 |  |  | Calculated from linear powers
Cell 1 PRS Es/Iot effect | dB |  | 0 |  | 0.6 |  | 0.24136 | 0 | 0.64673 | PRS Es/Iot to be within range
Cell 2 PRS Es/Iot sensitivity factor | dB/dB |  | 0 |  | 0.62562 |  | 1 |  |  | Calculated from linear powers
Cell 2 PRS Es/Iot effect | dB |  | 0 |  | 0.37537 |  | 0.6 | 0 | 0.70775 | PRS Es/Iot to be within range
Cell 1 PRP sensitivity factor | dB/dB |  | 1 |  | 1 |  | 0 |  |  | By inspection
Cell 1 PRP effect | dB |  | 1.5 |  | 0.6 |  | 0 | 0 | 1.6155 | PRP power to be within range
Cell 2 PRP sensitivity factor | dB/dB |  | 1 |  | 0 |  | 1 |  |  | By inspection
Cell 2 PRP effect | dB |  | 1.5 |  | 0 |  | 0.6 | 0 | 1.6155 | PRP power to be within range
Io for PRS sensitivity factor | dB/dB |  | 1 |  | 0.49972 |  | 0.20124 |  |  | Calculated from linear powers
Io for PRS effect | dB |  | 1.5 |  | 0.29983 |  | 0.12075 | 0 | 1.5344 | Io to be within range
e) Determine parameters to offset | [9 empty] | Comment
The Es/Noc of Cell 1 is increased by an amount sufficient to achieve Cell 1 Es/Iot >=0dB.
The Es/Noc of Cell 2 is increased by an amount sufficient to achieve Cell 2 Es/Iot >=-6dB.
f) Parameters modified by Test Tolerances |  | AWGN |  | Cell#1 |  | Cell#2 |  |  |  | Comment
|  | T1 | T2 | T1 | T2 | T1 | T2
Absolute power, log | dBm/30kHz | -95 | -95
PRS Es/Noc | dB |  |  | -99 | 2.23 | -99 | -1.72
Applied offset (Test Tolerance), Noc | dB | 0 | 0 | [6 empty] | Proposed values
Applied offset (Test Tol), PRS Es/Noc | dB |  |  | 0 | 1.4 | 0 | 1.65 |  |  | Proposed values
Value modified by Test Tolerance, Noc | dBm/30kHz | -95 | -95 | [6 empty] | Test requirement settings
Value modified by Test Tol, PRS Es/Noc | dB |  |  | -99 | 3.63 | -99 | -0.07 |  |  | Test requirement settings
Re-derived parameters
PRS Absolute power, linear | pW/30kHz | 0.31623 | 0.31623 | 3.9811e-11 | 0.72946 | 3.9811e-11 | 0.31117
PRS Es/Iot, nominal | dB | - | - | -99 | 0.65456 | -99 | -5.264 |  |  | For PRS Es/Iot range check
PRP, nominal | dB | - | - | -194 | -91.37 | -194 | -95.07 |  |  | For PRP level range check
Io for PRS | dBm/47.88MHz | -62.9697 | -56.6443 | - | - | - | - |  |  | For Io level range check
g) Check controlled parameters Min/Max |  | AWGN |  | Cell#1 |  | Cell#2 |  | Uncertainty |  | Comment
|  | T1 | T2 | T1 | T2 | T1 | T2 | T1 | T2
Cell 1 PRS Es/Iot minimum | dB |  |  | -99 | 0.0078337 |  |  |  |  | Requirement: >= 0dB
Cell 1 PRS Es/Iot nominal | dB |  |  | -99 | 0.65456 |  |  | 0 | 0.64673
Cell 1 PRS Es/Iot maximum | dB |  |  | -99 | 1.3013
Cell 2 PRS Es/Iot minimum | dB |  |  |  |  | -99 | -5.9718 |  |  | Requirement: >= -6dB
Cell 2 PRS Es/Iot nominal | dB |  |  |  |  | -99 | -5.264 | 0 | 0.70775
Cell 2 PRS Es/Iot maximum | dB |  |  |  |  | -99 | -4.5563
Cell 1 PRP minimum | dBm/30kHz |  |  | -194 | -92.9855 |  |  |  |  | Tightest req't: >= -120.5dBm, Band group NR_FDD_FR1_H
Cell 1 PRP nominal | dBm/30kHz |  |  | -194 | -91.37 |  |  | 0 | 1.6155
Cell 1 PRP maximum | dBm/30kHz |  |  | -194 | -89.7545
Cell 2 PRP minimum | dBm/30kHz |  |  |  |  | -194 | -96.6855 |  |  | Tightest req't: >= -120.5dBm, Band group NR_FDD_FR1_H
Cell 2 PRP nominal | dBm/30kHz |  |  |  |  | -194 | -95.07 | 0 | 1.6155
Cell 2 PRP maximum | dBm/30kHz |  |  |  |  | -194 | -93.4545
Io for PRS minimum | dBm/47.88MHz |  | -58.1788 | [6 empty] | Tightest req't: >= -89.45dBm, Band group NR_FDD_FR1_H
Io for PRS nominal | dBm/47.88MHz |  | -56.6443 |  |  |  |  | 0 | 1.5344
Io for PRS maximum | dBm/47.88MHz |  | -55.1099 | [6 empty] | Requirement: <= -50dBm for all Tests
Do the controlled parameters meet the requirements? | [9 empty] | Yes
Note on K73: CATT: PRS Es/Iot requirement for the reference cell is from TS 38.133 annex B.2.14
Note on K77: CATT: PRS Es/Iot requirement for the neighbor cell is from TS 38.133 annex B.2.14
Note on K89: CATT: Io requirement is from TS 38.133 Table 10.1.38.2.1-1: Io >=-120.5dBm/30kHz for Band group NR_FDD_FR1_H gives (-120.5+10log(38.16MHz/30kHz)) = -89.45dBm.