## Template
Change record
Template | Template is for 2 NR cells, intra-frequency, subtests 1, 2, 3.
Subtest 3 is split into variants according to operating fequency band
|  | Test case | 38133 | 38533 | Company
Test cases | The following RRM Test cases in 38.533 are based on this template: | 4.7.9.1 | v18.6.0 | v18.3.0 | Apple
| (Use Rohde&Schwarz' TC4.7.2.1/6.7.2.1/16.7.2 as the template) | 6.7.11.1 | v18.6.0 | v18.3.0 | Apple

## 6.7.11.1-1
a) Original specified key parameters |  | Signalled | AWGN | [9 empty] | Cell#1 | [8 empty] | Cell#2 | [29 empty] | Comment
| Units |  | Test 1 | Test 2 | Test 3 | [7 empty] | Test 1 | Test 2 | Test 3 | [6 empty] | Test 1 | Test 2 | Test 3
Band group |  |  |  |  | A | B | C | D | E | F | G | H |  |  | A | B | C | D | E | G | H |  |  | A | B | C | D | E |  | G | H | [20 empty] | From TS 38.133 Table 3.5.2-1
Subcarrier spacing | kHz |  | 15 | 15 | 15 | 15 | 15 | 15 | 15 |  | 15 | 15 | 15 | 15 | 15 | 15 | 15 | 15 | 15 | 15 | 15 | 15 | 15 | 15 | 15 | 15 | 15 | 15 |  | 15 | 15 | [20 empty] | From TS 38.133 Table A.6.7.11.1.2-1
RB bandwidth | kHz |  | 180 | 180 | 180 | 180 | 180 | 180 | 180 |  | 180 | 180 | 180 | 180 | 180 | 180 | 180 | 180 | 180 | 180 | 180 | 180 | 180 | 180 | 180 | 180 | 180 | 180 |  | 180 | 180 | [20 empty] | From TS 38.211 Section 4.4.4.1
Channel bandwidth | MHz |  | 10 | 10 | 10 | 10 | 10 | 10 | 10 |  | 10 | 10 | 10 | 10 | 10 | 10 | 10 | 10 | 10 | 10 | 10 | 10 | 10 | 10 | 10 | 10 | 10 | 10 |  | 10 | 10 | [20 empty] | From TS 38.133 Table A.6.7.11.1.2-1
RBs in Channel Bandwidth |  |  | 52 | 52 | 52 | 52 | 52 | 52 | 52 |  | 52 | 52 | 52 | 52 | 52 | 52 | 52 | 52 | 52 | 52 | 52 | 52 | 52 | 52 | 52 | 52 | 52 | 52 |  | 52 | 52 | [20 empty] | 38.101-1 Table 5.3.2-1, 15kHz SCS, 10MHz Ch BW
Relaxation in Refsens | dB |  | - | - | 0 | 0.5 | 1 | 1.5 | 2 |  | 3 | 3.5 | - | - | 0 | 0.5 | 1 | 1.5 | 2 | 3 | 3.5 | - | - | 0 | 0.5 | 1 | 1.5 | 2 |  | 3 | 3.5 | [20 empty] | From TS 38.133 Table B.2.2-1
Absolute power, Noc | dBm/15kHz |  | -85 | -101 | -114 | -113.5 | -113 | -112.5 | -112 |  | -111 | -110.5 | [39 empty] | From TS 38.133 Table A.6.7.11.1.2-2
Es/Noc | dB | [11 empty] | 3 | -2.9 | -4 | -4 | -4 | -4 | -4 | -4 | -4 | 3 | -2.9 | -4 | -4 | -4 | -4 | -4 |  | -4 | -4 | [20 empty] | From TS 38.133 Table A.6.7.11.1.2-2
Ref: TS 38.133 clause A.6.7.11.1
b) Derived parameters |  |  | AWGN | [9 empty] | Cell#1 | [8 empty] | Cell#2
|  |  | Test 1 | Test 2 | Test 3 A: Test 3 | Test 1 | Test 2 | Test 3 | [6 empty] | Test 1 | Test 2 | Test 3
Absolute power, linear | pW/SCS |  | 3.1623 | 0.079433 | 0.0039811 | 0.0044668 | 0.0050119 | 0.0056234 | 0.0063096 | 0 | 0.0079433 | 0.0089125 | 6.3096 | 0.040738 | 0.0015849 | 0.0017783 | 0.0019953 | 0.0022387 | 0.0025119 | 0.0031623 | 0.0035481 | 6.3096 | 0.040738 | 0.0015849 | 0.0017783 | 0.0019953 | 0.0022387 | 0.0025119 | 0 | 0.0031623 | 0.0035481 | [20 empty] | For calculating sensitivity factors
SSB Es/Iot, nominal | dB |  | - | - | [8 empty] | -1.7643 | -4.698 | -5.4554 | -5.4554 | -5.4554 | -5.4554 | -5.4554 | -5.4554 | -5.4554 | -1.7643 | -4.698 | -5.4554 | -5.4554 | -5.4554 | -5.4554 | -5.4554 |  | -5.4554 | -5.4554 | [20 empty] | For SSB Es/Iot range check | bar: Test 3 A to Test 3 E; Test 3 G to Test 3 H
SSB_RP, nominal | dBm/SCS |  | - | - | [8 empty] | -82 | -103.9 | -118 | -117.5 | -117 | -116.5 | -116 | -115 | -114.5 | -82 | -103.9 | -118 | -117.5 | -117 | -116.5 | -116 |  | -115 | -114.5 | [20 empty] | For SSB_RP level range check | bar: Test 3 A to Test 3 E; Test 3 G to Test 3 H
CSI-RSRQ, nominal | dB |  | - | - | [8 empty] | -14.7733 | -16.7576 | -17.3354 | -17.3354 | -17.3354 | -17.3354 | -17.3354 | -17.3354 | -17.3354 | -14.7733 | -16.7576 | -17.3354 | -17.3354 | -17.3354 | -17.3354 | -17.3354 |  | -17.3354 | -17.3354 | bar: Test 3 A to Test 3 E; Test 3 G to Test 3 H
Io, nominal | dBm/CH BW |  | -50.0667 | -69.9824 | -83.5046 | -83.0046 | -82.5046 | -82.0046 | -81.5046 |  | -80.5046 | -80.0046 | - | - | - | - | - | - | - | - | - | - | - | - | - | - | - | - |  | - | - | [20 empty] | For Io level range check
c) Uncertainties |  |  | AWGN | [9 empty] | Cell#1 | [8 empty] | Cell#2 | [9 empty] | UE under test | [19 empty] | Comment
|  |  | Test 1 | Test 2 | Test 3 A: Test 3 | Test 1 | Test 2 | Test 3 | [6 empty] | Test 1 | Test 2 | Test 3 | [7 empty] | Test 1 | Test 2 | Test 3
Average Noc absolute level uncertainty | +/-dB |  | 1.5 | 1.5 | 1.5 | 1.5 | 1.5 | 1.5 | 1.5 |  | 1.5 | 1.5
Noc level uncertainty over PRBs #RBJ-J+19 | +/-dB |  | 1.5 | 1.5 | 1.5 | 1.5 | 1.5 | 1.5 | 1.5 |  | 1.5 | 1.5
Average Es/Noc uncertainty | +/-dB | [11 empty] | 0.3 | 0.3 | 0.3 | 0.3 | 0.3 | 0.3 | 0.3 | 0.3 | 0.3 | 0.3 | 0.3 | 0.3 | 0.3 | 0.3 | 0.3 | 0.3 |  | 0.3 | 0.3
Es/Noc uncertainty over PRBs #RBJ-J+19 | +/-dB | [11 empty] | 0.3 | 0.3 | 0.3 | 0.3 | 0.3 | 0.3 | 0.3 | 0.3 | 0.3 | 0.3 | 0.3 | 0.3 | 0.3 | 0.3 | 0.3 | 0.3 |  | 0.3 | 0.3
UE CSI-RSRQ reporting accuracy | +/-dB | [30 empty] | 2.5 | 3.5 | 3.5 | 3.5 | 3.5 | 3.5 | 3.5 |  | 3.5 | 3.5 | [10 empty] | From TS 38.133 Table 10.1.7.2.1-1, selected according to SSB Es/Iot
d) Controlled parameters critical to verdict |  |  | AWGN | [9 empty] | Cell#1 | [8 empty] | Cell#2 | [9 empty] | UE under test | [9 empty] | Uncertainty | [9 empty] | Comment
|  |  | Test 1 | Test 2 | Test 3 A: Test 3 | Test 1 | Test 2 | Test 3 | [6 empty] | Test 1 | Test 2 | Test 3 | [7 empty] | Test 1 | Test 2 | Test 3 | [7 empty] | Test 1 | Test 2 | Test 3
Cell 1 SSB Es/Iot sensitivity factor | dB/dB |  | 0 | 0 | 0 | 0 | 0 | 0 | 0 |  | 0 | 0 | 1 | 1 | 1 | 1 | 1 | 1 | 1 | 1 | 1 | 0.66614 | 0.339 | 0.28475 | 0.28475 | 0.28475 | 0.28475 | 0.28475 |  | 0.28475 | 0.28475 | [20 empty] | Calculated from linear powers
Cell 1 SSB Es/Iot effect | dB |  | 0 | 0 | 0 | 0 | 0 | 0 | 0 |  | 0 | 0 | 0.3 | 0.3 | 0.3 | 0.3 | 0.3 | 0.3 | 0.3 | 0.3 | 0.3 | 0.19984 | 0.1017 | 0.085424 | 0.085424 | 0.085424 | 0.085424 | 0.085424 |  | 0.085424 | 0.085424 | [10 empty] | 0.36047 | 0.31677 | 0.31193 | 0.31193 | 0.31193 | 0.31193 | 0.31193 | 0.31193 | 0.31193 |  | SSB Es/Iot to be within range
Cell 2 SSB Es/Iot sensitivity factor | dB/dB |  | 0 | 0 | 0 | 0 | 0 | 0 | 0 |  | 0 | 0 | 0.66614 | 0.339 | 0.28475 | 0.28475 | 0.28475 | 0.28475 | 0.28475 | 0.28475 | 0.28475 | 1 | 1 | 1 | 1 | 1 | 1 | 1 |  | 1 | 1 | [20 empty] | Calculated from linear powers
Cell 2 SSB Es/Iot effect | dB |  | 0 | 0 | 0 | 0 | 0 | 0 | 0 |  | 0 | 0 | 0.19984 | 0.1017 | 0.085424 | 0.085424 | 0.085424 | 0.085424 | 0.085424 | 0.085424 | 0.085424 | 0.3 | 0.3 | 0.3 | 0.3 | 0.3 | 0.3 | 0.3 |  | 0.3 | 0.3 | [10 empty] | 0.36047 | 0.31677 | 0.31193 | 0.31193 | 0.31193 | 0.31193 | 0.31193 | 0.31193 | 0.31193 |  | SSB Es/Iot to be within range
Cell 1 SSB_RP sensitivity factor | dB/dB |  | 1 | 1 | [8 empty] | 1 | 1 | 1 | 1 | 1 | 1 | 1 | 1 | 1 | 0 | 0 | 0 | 0 | 0 | 0 | 0 |  | 0 | 0 | [20 empty] | By inspection | bar: Test 3 A to Test 3 H
Cell 1 SSB_RP effect | dB |  | 1.5 | 1.5 | 1.5 | 1.5 | 1.5 | 1.5 | 1.5 |  | 1.5 | 1.5 | 0.3 | 0.3 | 0.3 | 0.3 | 0.3 | 0.3 | 0.3 | 0.3 | 0.3 | 0 | 0 | 0 | 0 | 0 | 0 | 0 |  | 0 | 0 | [10 empty] | 1.5297 | 1.5297 | 1.5297 | 1.5297 | 1.5297 | 1.5297 | 1.5297 | 1.5297 | 1.5297 |  | SSB_RP power to be within range
Cell 2 SSB_RP sensitivity factor | dB/dB |  | 1 | 1 | [8 empty] | 0 | 0 | 0 | 0 | 0 | 0 | 0 | 0 | 0 | 1 | 1 | 1 | 1 | 1 | 1 | 1 |  | 1 | 1 | [20 empty] | By inspection | bar: Test 3 A to Test 3 H
Cell 2 SSB_RP effect | dB |  | 1.5 | 1.5 | 1.5 | 1.5 | 1.5 | 1.5 | 1.5 |  | 1.5 | 1.5 | 0 | 0 | 0 | 0 | 0 | 0 | 0 | 0 | 0 | 0.3 | 0.3 | 0.3 | 0.3 | 0.3 | 0.3 | 0.3 |  | 0.3 | 0.3 | [10 empty] | 1.5297 | 1.5297 | 1.5297 | 1.5297 | 1.5297 | 1.5297 | 1.5297 | 1.5297 | 1.5297 |  | SSB_RP power to be within range
Io sensitivity factor | dB/dB |  | 1 | 1 | [8 empty] | 0.39981 | 0.25317 | 0.22164 | 0.22164 | 0.22164 | 0.22164 | 0.22164 | 0.22164 | 0.22164 | 0.39981 | 0.25317 | 0.22164 | 0.22164 | 0.22164 | 0.22164 | 0.22164 |  | 0.22164 | 0.22164 | [20 empty] | Calculated from linear powers | bar: Test 3 A to Test 3 H
Io effect | dB |  | 1.5 | 1.5 | 1.5 | 1.5 | 1.5 | 1.5 | 1.5 |  | 1.5 | 1.5 | 0.11994 | 0.075952 | 0.066491 | 0.066491 | 0.066491 | 0.066491 | 0.066491 | 0.066491 | 0.066491 | 0.11994 | 0.075952 | 0.066491 | 0.066491 | 0.066491 | 0.066491 | 0.066491 |  | 0.066491 | 0.066491 | [10 empty] | 1.5096 | 1.5038 | 1.5029 | 1.5029 | 1.5029 | 1.5029 | 1.5029 | 1.5029 | 1.5029 |  | Io power to be within range
Cell 2 CSI-RSRQ sensitivity factor | dB/dB |  | 0 | 0 | 0 | 0 | 0 | 0 | 0 |  | 0 | 0 | 0.39981 | 0.25317 | 0.22164 | 0.22164 | 0.22164 | 0.22164 | 0.22164 | 0.22164 | 0.22164 | 0.60019 | 0.74683 | 0.77836 | 0.77836 | 0.77836 | 0.77836 | 0.77836 |  | 0.77836 | 0.77836 | [20 empty] | Calculated from linear powers
Cell 2 CSI-RSRQ effect | dB |  | 0 | 0 | 0 | 0 | 0 | 0 | 0 |  | 0 | 0 | 0.11994 | 0.075952 | 0.066491 | 0.066491 | 0.066491 | 0.066491 | 0.066491 | 0.066491 | 0.066491 | 0.18006 | 0.22405 | 0.23351 | 0.23351 | 0.23351 | 0.23351 | 0.23351 |  | 0.23351 | 0.23351 | [10 empty] | 0.21635 | 0.23657 | 0.24279 | 0.24279 | 0.24279 | 0.24279 | 0.24279 | 0.24279 | 0.24279 |  | CSI-RSRQ to be within range
Cell 2 Reported CSI-RSRQ sensitivity factor | dB/dB |  | 0 | 0 | 0 | 0 | 0 | 0 | 0 |  | 0 | 0 | 0.39981 | 0.25317 | 0.22164 | 0.22164 | 0.22164 | 0.22164 | 0.22164 | 0.22164 | 0.22164 | 0.60019 | 0.74683 | 0.77836 | 0.77836 | 0.77836 | 0.77836 | 0.77836 |  | 0.77836 | 0.77836 | 1 | 1 | 1 | 1 | 1 | 1 | 1 |  | 1 | 1 | [10 empty] | Calculated from linear powers
Cell 2 Reported CSI-RSRQ effect | dB |  | 0 | 0 | 0 | 0 | 0 | 0 | 0 |  | 0 | 0 | 0.11994 | 0.075952 | 0.066491 | 0.066491 | 0.066491 | 0.066491 | 0.066491 | 0.066491 | 0.066491 | 0.18006 | 0.22405 | 0.23351 | 0.23351 | 0.23351 | 0.23351 | 0.23351 |  | 0.23351 | 0.23351 | 2.5 | 3.5 | 3.5 | 3.5 | 3.5 | 3.5 | 3.5 |  | 3.5 | 3.5 | 2.7163 | 3.7366 | 3.7428 | 3.7428 | 3.7428 | 3.7428 | 3.7428 | 3.7428 | 3.7428 |  | CSI-RSRQ Reported value limits
e) Determine parameters to offset | [51 empty] | Comment
For Test 1 the Noc is decreased by an amount sufficient to achieve Io maximum <= -50dBm/9MHz. | [51 empty] | To maintain Cell 2 SSB Es/Iot within range
For Test 3 the Es/Noc of Cell 1 is increased by an amount sufficient to achieve Cell 1 SSB Es/Iot >=-6dB. | [51 empty] | To maintain Cell 2 SSB Es/Iot within range
For Test 3 the Es/Noc of Cell 2 is increased by an amount sufficient to achieve Cell 2 SSB Es/Iot >=-6dB. | [51 empty] | To maintain Cell 2 SSB Es/Iot within range
f) Parameters modified by Test Tolerances |  |  | AWGN | [9 empty] | Cell#1 | [8 empty] | Cell#2 | [29 empty] | Comment
|  |  | Test 1 | Test 2 | Test 3 A: Test 3 | Test 1 | Test 2 | Test 3 | [6 empty] | Test 1 | Test 2 | Test 3
Absolute power, log | dBm/15kHz |  | -85 | -101 | -114 | -113.5 | -113 | -112.5 | -112 |  | -111 | -110.5
Es/Noc | dB | [11 empty] | 3 | -2.9 | -4 | -4 | -4 | -4 | -4 | -4 | -4 | 3 | -2.9 | -4 | -4 | -4 | -4 | -4 |  | -4 | -4
Applied offset (Test Tolerance) | dB |  | -1.5 | 0 | 0 | 0 | 0 | 0 | 0 |  | 0 | 0 | 0 | 0 | 0 | 0 | 0 | 0 | 0 | 0 | 0 | 0 | 0 | 0 | 0 | 0 | 0 | 0 |  | 0 | 0 | [20 empty] | Proposed values
Value modified by Test Tolerance | dB |  | -86.5 | -101 | -114 | -113.5 | -113 | -112.5 | -112 |  | -111 | -110.5 | 3 | -2.9 | -4 | -4 | -4 | -4 | -4 | -4 | -4 | 3 | -2.9 | -4 | -4 | -4 | -4 | -4 |  | -4 | -4 | [20 empty] | Test requirement settings
Re-derived parameters
Absolute power, linear | pW/SCS |  | 2.2387 | 0.079433 | 0.0039811 | 0.0044668 | 0.0050119 | 0.0056234 | 0.0063096 |  | 0.0079433 | 0.0089125 | 4.4668 | 0.040738 | 0.0015849 | 0.0017783 | 0.0019953 | 0.0022387 | 0.0025119 | 0.0031623 | 0.0035481 | 4.4668 | 0.040738 | 0.0015849 | 0.0017783 | 0.0019953 | 0.0022387 | 0.0025119 |  | 0.0031623 | 0.0035481
SSB Es/Iot, nominal | dB |  | - | - | [8 empty] | -1.7643 | -4.698 | -5.4554 | -5.4554 | -5.4554 | -5.4554 | -5.4554 | -5.4554 | -5.4554 | -1.7643 | -4.698 | -5.4554 | -5.4554 | -5.4554 | -5.4554 | -5.4554 |  | -5.4554 | -5.4554 | [20 empty] | For SSB Es/Iot range check | bar: Test 3 A to Test 3 E; Test 3 G to Test 3 H
SSB_RP, nominal | dBm/SCS |  | - | - | [8 empty] | -83.5 | -103.9 | -118 | -117.5 | -117 | -116.5 | -116 | -115 | -114.5 | -83.5 | -103.9 | -118 | -117.5 | -117 | -116.5 | -116 |  | -115 | -114.5 | [20 empty] | For SSB_RP level range check | bar: Test 3 A to Test 3 E; Test 3 G to Test 3 H
RSRQ, nominal | dB |  | - | - | [8 empty] | -14.7733 | -16.7576 | -17.3354 | -17.3354 | -17.3354 | -17.3354 | -17.3354 | -17.3354 | -17.3354 | -14.7733 | -16.7576 | -17.3354 | -17.3354 | -17.3354 | -17.3354 | -17.3354 |  | -17.3354 | -17.3354 | bar: Test 3 A to Test 3 E; Test 3 G to Test 3 H
Io, nominal | dBm/Ch BW |  | -51.5667 | -69.9824 | -83.5046 | -83.0046 | -82.5046 | -82.0046 | -81.5046 |  | -80.5046 | -80.0046 | - | - | - | - | - | - | - | - | - | - | - | - | - | - | - | - |  | - | - | [20 empty] | For Io level range check
g) Check controlled parameters Min/Max |  |  | AWGN | [9 empty] | Cell#1 | [8 empty] | Cell#2 | [9 empty] | UE under test | [9 empty] | Uncertainty | [8 empty] | Requirement | Comment
|  |  | Test 1 | Test 2 | Test 3 A: Test 3 | Test 1 | Test 2 | Test 3 | [6 empty] | Test 1 | Test 2 | Test 3 | [7 empty] | Test 1 | Test 2 | Test 3 | [7 empty] | Test 1 | Test 2 | Test 3
Cell 1 SSB Es/Iot minimum | dB | [11 empty] | -2.1248 | -5.0148 | -5.7673 | -5.7673 | -5.7673 | -5.7673 | -5.7673 | -5.7673 | -5.7673 | [29 empty] | -6 | 38.133 Tables 10.1.7.2.1-1 and B.2.2-1
Cell 1 SSB Es/Iot nominal | dB | [11 empty] | -1.7643 | -4.698 | -5.4554 | -5.4554 | -5.4554 | -5.4554 | -5.4554 | -5.4554 | -5.4554 | [20 empty] | 0.36047 | 0.31677 | 0.31193 | 0.31193 | 0.31193 | 0.31193 | 0.31193 | 0.31193 | 0.31193
Cell 1 SSB Es/Iot maximum | dB | [11 empty] | -1.4039 | -4.3812 | -5.1435 | -5.1435 | -5.1435 | -5.1435 | -5.1435 | -5.1435 | -5.1435
Cell 2 SSB Es/Iot minimum | dB | [20 empty] | -2.1248 | -5.0148 | -5.7673 | -5.7673 | -5.7673 | -5.7673 | -5.7673 |  | -5.7673 | -5.7673 | [19 empty] | -6 | 38.133 Tables 10.1.7.2.1-1 and B.2.2-1
Cell 2 SSB Es/Iot nominal | dB | [20 empty] | -1.7643 | -4.698 | -5.4554 | -5.4554 | -5.4554 | -5.4554 | -5.4554 |  | -5.4554 | -5.4554 | [10 empty] | 0.36047 | 0.31677 | 0.31193 | 0.31193 | 0.31193 | 0.31193 | 0.31193 | 0.31193 | 0.31193
Cell 2 SSB Es/Iot maximum | dB | [20 empty] | -1.4039 | -4.3812 | -5.1435 | -5.1435 | -5.1435 | -5.1435 | -5.1435 |  | -5.1435 | -5.1435
Cell 1 SSB_RP minimum | dB | [11 empty] | -85.0297 | -105.4297 | -119.5297 | -119.0297 | -118.5297 | -118.0297 | -117.5297 | -116.5297 | -116.0297 | [29 empty] | -123.5 | 38.133 Table B.2.2-1, NR_FDD_FR1_H
Cell 1 SSB_RP nominal | dB | [11 empty] | -83.5 | -103.9 | -118 | -117.5 | -117 | -116.5 | -116 | -115 | -114.5 | [20 empty] | 1.5297 | 1.5297 | 1.5297 | 1.5297 | 1.5297 | 1.5297 | 1.5297 | 1.5297 | 1.5297
Cell 1 SSB_RP maximum | dB | [11 empty] | -81.9703 | -102.3703 | -116.4703 | -115.9703 | -115.4703 | -114.9703 | -114.4703 | -113.4703 | -112.9703
Cell 2 SSB_RP minimum | dB | [20 empty] | -85.0297 | -105.4297 | -119.5297 | -119.0297 | -118.5297 | -118.0297 | -117.5297 |  | -116.5297 | -116.0297 | [19 empty] | -123.5 | 38.133 Table B.2.2-1, NR_FDD_FR1_H
Cell 2 SSB_RP nominal | dB | [20 empty] | -83.5 | -103.9 | -118 | -117.5 | -117 | -116.5 | -116 |  | -115 | -114.5 | [10 empty] | 1.5297 | 1.5297 | 1.5297 | 1.5297 | 1.5297 | 1.5297 | 1.5297 | 1.5297 | 1.5297
Cell 2 SSB_RP maximum | dB | [20 empty] | -81.9703 | -102.3703 | -116.4703 | -115.9703 | -115.4703 | -114.9703 | -114.4703 |  | -113.4703 | -112.9703
Io minimum | dBm/Ch BW |  | -53.0763 | -71.4862 | -85.0075 | -84.5075 | -84.0075 | -83.5075 | -83.0075 |  | -82.0075 | -81.5075 | [38 empty] | -89.5482 | 38.133 Table 10.1.7.2.1-1
Io nominal | dBm/Ch BW |  | -51.5667 | -69.9824 | -83.5046 | -83.0046 | -82.5046 | -82.0046 | -81.5046 |  | -80.5046 | -80.0046 | [29 empty] | 1.5096 | 1.5038 | 1.5029 | 1.5029 | 1.5029 | 1.5029 | 1.5029 | 1.5029 | 1.5029
Io maximum | dBm/Ch BW |  | -50.0571 | -68.4785 | -82.0016 | -81.5016 | -81.0016 | -80.5016 | -80.0016 |  | -80.5046 | -78.5016 | [38 empty] | -50 | 38.133 Table 10.1.7.2.1-1
Cell 2 CSI-RSRQ minimum | dB | [20 empty] | -14.9896 | -16.9942 | -17.5782 | -17.5782 | -17.5782 | -17.5782 | -17.5782 |  | -17.5782 | -17.5782 | [19 empty] | -43 | 38.133 Table 10.1.11.1-1
Cell 2 CSI-RSRQ nominal | dB | [20 empty] | -14.7733 | -16.7576 | -17.3354 | -17.3354 | -17.3354 | -17.3354 | -17.3354 |  | -17.3354 | -17.3354 | [10 empty] | 0.21635 | 0.23657 | 0.24279 | 0.24279 | 0.24279 | 0.24279 | 0.24279 | 0.24279 | 0.24279
Cell 2 CSI-RSRQ maximum | dB | [20 empty] | -14.5569 | -16.521 | -17.0926 | -17.0926 | -17.0926 | -17.0926 | -17.0926 |  | -17.0926 | -17.0926 | [19 empty] | 20
Cell 2 Reported CSI-RSRQ minimum | dB | [20 empty] | -17.4896 | -20.4942 | -21.0782 | -21.0782 | -21.0782 | -21.0782 | -21.0782 |  | -21.0782 | -21.0782 | 52 | 46 | 44 | 44 | 44 | 44 | 44 | 87 | 44 | 44 | [10 empty] | Test requirement (report mapping Table 10.1.11.1-1)
Cell 2 Reported CSI-RSRQ nominal | dB | [20 empty] | -14.7733 | -16.7576 | -17.3354 | -17.3354 | -17.3354 | -17.3354 | -17.3354 |  | -17.3354 | -17.3354 | [10 empty] | 2.7163 | 3.7366 | 3.7428 | 3.7428 | 3.7428 | 3.7428 | 3.7428 | 3.7428 | 3.7428
Cell 2 Reported CSI-RSRQ maximum | dB | [20 empty] | -12.0569 | -13.021 | -13.5926 | -13.5926 | -13.5926 | -13.5926 | -13.5926 |  | -13.5926 | -13.5926 | 62 | 60 | 59 | 59 | 59 | 59 | 59 | 87 | 59 | 59 | [10 empty] | Test requirement (report mapping Table 10.1.11.1-1)
CSI-RSRQ values are for normal conditions, extreme conditions allow 1.5dB wider at each end for Test 1 and 0.5 dB at each end for Test 2 and 3
Do the controlled parameters meet the requirements? | [51 empty] | Yes
Note on AR34: uk000594: Numbers in these columns represent the combined and scaled effect of all the relevant uncertainties on each controlled parameter. Uncertainties are combined root-sum-square, provided that correlation would have no adverse effect. The reporting accuracy of the UE under test is added arithmetically, as a specific UE is under test.
Note on BC61: uk000594: Test system uncertainties are combined root-sum-square, provided that correlation would have no adverse effect. The reporting accuracy of the UE under test is added arithmetically, as a specific UE is under test.
Note on AR86: uk000594: Numbers in these columns represent the combined and scaled effect of all the relevant uncertainties on each controlled parameter. Uncertainties are combined root-sum-square, provided that correlation would have no adverse effect. The reporting accuracy of the UE under test is added arithmetically, as a specific UE is under test.

## 6.7.11.1-3
a) Original specified key parameters |  | Signalled | AWGN | [8 empty] | Cell#1 | [8 empty] | Cell#2 | [28 empty] | Comment
| Units |  | Test 1 | Test 2 | Test 3 | [6 empty] | Test 1 | Test 2 | Test 3 | [6 empty] | Test 1 | Test 2 | Test 3
Band group |  |  |  |  | A | B | C | D | E | G | H |  |  | A | B | C | D | E | G | H |  |  | A | B | C | D | E | G | H | [20 empty] | From TS 38.133 Table 3A.4.1-1
Subcarrier spacing | kHz |  | 30 |  | 30 | 30 | 30 | 30 | 30 | 30 | 30 | 30 |  | 30 | 30 | 30 | 30 | 30 | 30 | 30 | 30 |  | 30 | 30 | 30 | 30 | 30 | 30 | 30 | [20 empty] | From TS 38.133 Table A.4.7.2.1.2-1
RB bandwidth | kHz |  | 360 |  | 360 | 360 | 360 | 360 | 360 | 360 | 360 | 360 |  | 360 | 360 | 360 | 360 | 360 | 360 | 360 | 360 |  | 360 | 360 | 360 | 360 | 360 | 360 | 360 | [20 empty] | From TS 38.211 Section 4.4.4.1
Channel bandwidth | MHz |  | 40 |  | 40 | 40 | 40 | 40 | 40 | 40 | 40 | 40 |  | 40 | 40 | 40 | 40 | 40 | 40 | 40 | 40 |  | 40 | 40 | 40 | 40 | 40 | 40 | 40 | [20 empty] | From TS 38.133 Table A.4.7.2.1.2-1
RBs in Channel Bandwidth |  |  | 106 |  | 106 | 106 | 106 | 106 | 106 | 106 | 106 | 106 |  | 106 | 106 | 106 | 106 | 106 | 106 | 106 | 106 |  | 106 | 106 | 106 | 106 | 106 | 106 | 106 | [20 empty] | 38.101-1 Table 5.3.2-1, 15kHz SCS, 10MHz Ch BW
Relaxation in Refsens | dB |  | - |  | 0 | 0.5 | 1 | 1.5 | 2 | 3 | 3.5 | - |  | 0 | 0.5 | 1 | 1.5 | 2 | 3 | 3.5 | - |  | 0 | 0.5 | 1 | 1.5 | 2 | 3 | 3.5 | [20 empty] | From TS 38.133 Table B.2.2-1
Absolute power, Noc | dBm/15kHz |  | -91 |  | -114 | -113.5 | -113 | -112.5 | -112 | -111 | -110.5 | [38 empty] | From TS 38.133 Table A.4.7.2.1.2-1
Es/Noc | dB | [10 empty] | 3 |  | -4 | -4 | -4 | -4 | -4 | -4 | -4 | 3 |  | -4 | -4 | -4 | -4 | -4 | -4 | -4 | [20 empty] | From TS 38.133 Table A.4.7.2.1.2-1
Ref: TS 38.133 clause A.4.7.2.1
b) Derived parameters |  |  | AWGN | [8 empty] | Cell#1 | [8 empty] | Cell#2
|  |  | Test 1 | Test 2 | Test 3 | [6 empty] | Test 1 | Test 2 | Test 3 | [6 empty] | Test 1 | Test 2 | Test 3
Absolute power, linear | pW/SCS |  | 1.5887 |  | 0.0079621 | 0.0089337 | 0.010024 | 0.011247 | 0.012619 | 0.015887 | 0.017825 | 3.1698 |  | 0.0031698 | 0.0035566 | 0.0039905 | 0.0044774 | 0.0050238 | 0.0063246 | 0.0070963 | 3.1698 |  | 0.0031698 | 0.0035566 | 0.0039905 | 0.0044774 | 0.0050238 | 0.0063246 | 0.0070963 | [20 empty] | For calculating sensitivity factors
SSB Es/Iot, nominal | dB |  | - |  | - | - | - | - | - | - | - | -1.7643 |  | -5.4554 | -5.4554 | -5.4554 | -5.4554 | -5.4554 | -5.4554 | -5.4554 | -1.7643 |  | -5.4554 | -5.4554 | -5.4554 | -5.4554 | -5.4554 | -5.4554 | -5.4554 | [20 empty] | For SSB Es/Iot range check
SSB_RP, nominal | dBm/SCS |  | - |  | - | - | - | - | - | - | - | -84.9897 |  | -114.9897 | -114.4897 | -113.9897 | -113.4897 | -112.9897 | -111.9897 | -111.4897 | -84.9897 |  | -114.9897 | -114.4897 | -113.9897 | -113.4897 | -112.9897 | -111.9897 | -111.4897 | [20 empty] | For SSB_RP level range check
CSI-RSRQ, nominal | dB |  | - |  | - | - | - | - | - | - | - | -14.7733 |  | -17.3354 | -17.3354 | -17.3354 | -17.3354 | -17.3354 | -17.3354 | -17.3354 | -14.7733 |  | -17.3354 | -17.3354 | -17.3354 | -17.3354 | -17.3354 | -17.3354 | -17.3354
Io, nominal | dBm/CH BW |  | -49.9634 |  | -77.4012 | -76.9012 | -76.4012 | -75.9012 | -75.4012 | -74.4012 | -73.9012 | - |  | - | - | - | - | - | - | - | - |  | - | - | - | - | - | - | - | [20 empty] | For Io level range check
c) Uncertainties |  |  | AWGN | [8 empty] | Cell#1 | [8 empty] | Cell#2 | [8 empty] | UE under test | [19 empty] | Comment
|  |  | Test 1 | Test 2 | Test 3 | [6 empty] | Test 1 | Test 2 | Test 3 | [6 empty] | Test 1 | Test 2 | Test 3 | [6 empty] | Test 1 | Test 2 | Test 3
Average Noc absolute level uncertainty | +/-dB |  | 1.5 |  | 1.5 | 1.5 | 1.5 | 1.5 | 1.5 | 1.5 | 1.5
Noc level uncertainty over PRBs #RBJ-J+19 | +/-dB |  | 1.5 |  | 1.5 | 1.5 | 1.5 | 1.5 | 1.5 | 1.5 | 1.5
Average Es/Noc uncertainty | +/-dB | [10 empty] | 0.3 |  | 0.3 | 0.3 | 0.3 | 0.3 | 0.3 | 0.3 | 0.3 | 0.3 |  | 0.3 | 0.3 | 0.3 | 0.3 | 0.3 | 0.3 | 0.3
Es/Noc uncertainty over PRBs #RBJ-J+19 | +/-dB | [10 empty] | 0.3 |  | 0.3 | 0.3 | 0.3 | 0.3 | 0.3 | 0.3 | 0.3 | 0.3 |  | 0.3 | 0.3 | 0.3 | 0.3 | 0.3 | 0.3 | 0.3
UE CSI-RSRQ reporting accuracy | +/-dB | [28 empty] | 2.5 |  | 3.5 | 3.5 | 3.5 | 3.5 | 3.5 |  | 3.5 | 3.5 | [10 empty] | From TS 38.133 Table 10.1.7.1.1-1, selected according to SSB Es/Iot
d) Controlled parameters critical to verdict |  |  | AWGN | [8 empty] | Cell#1 | [8 empty] | Cell#2 | [8 empty] | UE under test | [9 empty] | Uncertainty | [9 empty] | Comment
|  |  | Test 1 | Test 2 | Test 3 | [6 empty] | Test 1 | Test 2 | Test 3 | [6 empty] | Test 1 | Test 2 | Test 3 | [6 empty] | Test 1 | Test 2 | Test 3 | [7 empty] | Test 1 | Test 2 | Test 3
Cell 1 SSB Es/Iot sensitivity factor | dB/dB |  | 0 |  | 0 | 0 | 0 | 0 | 0 | 0 | 0 | 1 |  | 1 | 1 | 1 | 1 | 1 | 1 | 1 | 0.66614 |  | 0.28475 | 0.28475 | 0.28475 | 0.28475 | 0.28475 | 0.28475 | 0.28475 | [20 empty] | Calculated from linear powers
Cell 1 SSB Es/Iot effect | dB |  | 0 |  | 0 | 0 | 0 | 0 | 0 | 0 | 0 | 0.3 |  | 0.3 | 0.3 | 0.3 | 0.3 | 0.3 | 0.3 | 0.3 | 0.19984 |  | 0.085424 | 0.085424 | 0.085424 | 0.085424 | 0.085424 | 0.085424 | 0.085424 | [10 empty] | 0.36047 |  | 0.31193 | 0.31193 | 0.31193 | 0.31193 | 0.31193 | 0.31193 | 0.31193 |  | SSB Es/Iot to be within range
Cell 2 SSB Es/Iot sensitivity factor | dB/dB |  | 0 |  | 0 | 0 | 0 | 0 | 0 | 0 | 0 | 0.66614 |  | 0.28475 | 0.28475 | 0.28475 | 0.28475 | 0.28475 | 0.28475 | 0.28475 | 1 |  | 1 | 1 | 1 | 1 | 1 | 1 | 1 | [20 empty] | Calculated from linear powers
Cell 2 SSB Es/Iot effect | dB |  | 0 |  | 0 | 0 | 0 | 0 | 0 | 0 | 0 | 0.19984 |  | 0.085424 | 0.085424 | 0.085424 | 0.085424 | 0.085424 | 0.085424 | 0.085424 | 0.3 |  | 0.3 | 0.3 | 0.3 | 0.3 | 0.3 | 0.3 | 0.3 | [10 empty] | 0.36047 |  | 0.31193 | 0.31193 | 0.31193 | 0.31193 | 0.31193 | 0.31193 | 0.31193 |  | SSB Es/Iot to be within range
Cell 1 SSB_RP sensitivity factor | dB/dB |  | 1 |  | 1 | 1 | 1 | 1 | 1 | 1 | 1 | 1 |  | 1 | 1 | 1 | 1 | 1 | 1 | 1 | 0 |  | 0 | 0 | 0 | 0 | 0 | 0 | 0 | [20 empty] | By inspection
Cell 1 SSB_RP effect | dB |  | 1.5 |  | 1.5 | 1.5 | 1.5 | 1.5 | 1.5 | 1.5 | 1.5 | 0.3 |  | 0.3 | 0.3 | 0.3 | 0.3 | 0.3 | 0.3 | 0.3 | 0 |  | 0 | 0 | 0 | 0 | 0 | 0 | 0 | [10 empty] | 1.5297 |  | 1.5297 | 1.5297 | 1.5297 | 1.5297 | 1.5297 | 1.5297 | 1.5297 |  | SSB_RP power to be within range
Cell 2 SSB_RP sensitivity factor | dB/dB |  | 1 |  | 1 | 1 | 1 | 1 | 1 | 1 | 1 | 0 |  | 0 | 0 | 0 | 0 | 0 | 0 | 0 | 1 |  | 1 | 1 | 1 | 1 | 1 | 1 | 1 | [20 empty] | By inspection
Cell 2 SSB_RP effect | dB |  | 1.5 |  | 1.5 | 1.5 | 1.5 | 1.5 | 1.5 | 1.5 | 1.5 | 0 |  | 0 | 0 | 0 | 0 | 0 | 0 | 0 | 0.3 |  | 0.3 | 0.3 | 0.3 | 0.3 | 0.3 | 0.3 | 0.3 | [10 empty] | 1.5297 |  | 1.5297 | 1.5297 | 1.5297 | 1.5297 | 1.5297 | 1.5297 | 1.5297 |  | SSB_RP power to be within range
Io sensitivity factor | dB/dB |  | 1 |  | 1 | 1 | 1 | 1 | 1 | 1 | 1 | 0.39981 |  | 0.22164 | 0.22164 | 0.22164 | 0.22164 | 0.22164 | 0.22164 | 0.22164 | 0.39981 |  | 0.22164 | 0.22164 | 0.22164 | 0.22164 | 0.22164 | 0.22164 | 0.22164 | [20 empty] | Calculated from linear powers
Io effect | dB |  | 1.5 |  | 1.5 | 1.5 | 1.5 | 1.5 | 1.5 | 1.5 | 1.5 | 0.11994 |  | 0.066491 | 0.066491 | 0.066491 | 0.066491 | 0.066491 | 0.066491 | 0.066491 | 0.11994 |  | 0.066491 | 0.066491 | 0.066491 | 0.066491 | 0.066491 | 0.066491 | 0.066491 | [10 empty] | 1.5096 |  | 1.5029 | 1.5029 | 1.5029 | 1.5029 | 1.5029 | 1.5029 | 1.5029 |  | Io power to be within range
Cell 2 CSI-RSRQ sensitivity factor | dB/dB |  | 0 |  | 0 | 0 | 0 | 0 | 0 | 0 | 0 | 0.39981 |  | 0.22164 | 0.22164 | 0.22164 | 0.22164 | 0.22164 | 0.22164 | 0.22164 | 0.60019 |  | 0.77836 | 0.77836 | 0.77836 | 0.77836 | 0.77836 | 0.77836 | 0.77836 | [20 empty] | Calculated from linear powers
Cell 2 CSI-RSRQ effect | dB |  | 0 |  | 0 | 0 | 0 | 0 | 0 | 0 | 0 | 0.11994 |  | 0.066491 | 0.066491 | 0.066491 | 0.066491 | 0.066491 | 0.066491 | 0.066491 | 0.18006 |  | 0.23351 | 0.23351 | 0.23351 | 0.23351 | 0.23351 | 0.23351 | 0.23351 | [10 empty] | 0.21635 |  | 0.24279 | 0.24279 | 0.24279 | 0.24279 | 0.24279 | 0.24279 | 0.24279 |  | CSI-RSRQ to be within range
Cell 2 Reported CSI-RSRQ sensitivity factor | dB/dB |  | 0 |  | 0 | 0 | 0 | 0 | 0 | 0 | 0 | 0.39981 |  | 0.22164 | 0.22164 | 0.22164 | 0.22164 | 0.22164 | 0.22164 | 0.22164 | 0.60019 |  | 0.77836 | 0.77836 | 0.77836 | 0.77836 | 0.77836 | 0.77836 | 0.77836 | 1 |  | 1 | 1 | 1 | 1 | 1 |  | 1 | 1 | [10 empty] | Calculated from linear powers
Cell 2 Reported CSI-RSRQ effect | dB |  | 0 |  | 0 | 0 | 0 | 0 | 0 | 0 | 0 | 0.11994 |  | 0.066491 | 0.066491 | 0.066491 | 0.066491 | 0.066491 | 0.066491 | 0.066491 | 0.18006 |  | 0.23351 | 0.23351 | 0.23351 | 0.23351 | 0.23351 | 0.23351 | 0.23351 | 2.5 |  | 3.5 | 3.5 | 3.5 | 3.5 | 3.5 |  | 3.5 | 3.5 | 2.7163 |  | 3.7428 | 3.7428 | 3.7428 | 3.7428 | 3.7428 | 3.7428 | 3.7428 |  | CSI-RSRQ Reported value limits
e) Determine parameters to offset | [49 empty] | Comment
For Test 1 the Noc is decreased by an amount sufficient to achieve Io maximum <= -50dBm/9MHz. | [49 empty] | To maintain Cell 2 SSB Es/Iot within range
For Test 3 the Es/Noc of Cell 1 is increased by an amount sufficient to achieve Cell 1 SSB Es/Iot >=6dB. | [49 empty] | To maintain Cell 2 SSB Es/Iot within range
For Test 3 the Es/Noc of Cell 2 is increased by an amount sufficient to achieve Cell 2 SSB Es/Iot >=6dB. | [49 empty] | To maintain Cell 2 SSB Es/Iot within range
f) Parameters modified by Test Tolerances |  |  | AWGN | [8 empty] | Cell#1 | [8 empty] | Cell#2 | [28 empty] | Comment
|  |  | Test 1 | Test 2 | Test 3 | [6 empty] | Test 1 | Test 2 | Test 3 | [6 empty] | Test 1 | Test 2 | Test 3
Absolute power, log | dBm/15kHz |  | -91 |  | -114 | -113.5 | -113 | -112.5 | -112 | -111 | -110.5
Es/Noc | dB | [10 empty] | 3 |  | -4 | -4 | -4 | -4 | -4 | -4 | -4 | 3 |  | -4 | -4 | -4 | -4 | -4 | -4 | -4
Applied offset (Test Tolerance) | dB |  | -1.6 |  | 0 | 0 | 0 | 0 | 0 | 0 | 0 | 0 |  | 0 | 0 | 0 | 0 | 0 | 0 | 0 | 0 |  | 0 | 0 | 0 | 0 | 0 | 0 | 0 | [20 empty] | Proposed values
Value modified by Test Tolerance | dB |  | -92.6 |  | -114 | -113.5 | -113 | -112.5 | -112 | -111 | -110.5 | 3 |  | -4 | -4 | -4 | -4 | -4 | -4 | -4 | 3 |  | -4 | -4 | -4 | -4 | -4 | -4 | -4 | [20 empty] | Test requirement settings
Re-derived parameters
Absolute power, linear | pW/SCS |  | 1.0991 |  | 0.0079621 | 0.0089337 | 0.010024 | 0.011247 | 0.012619 | 0.015887 | 0.017825 | 2.193 |  | 0.0031698 | 0.0035566 | 0.0039905 | 0.0044774 | 0.0050238 | 0.0063246 | 0.0070963 | 2.193 |  | 0.0031698 | 0.0035566 | 0.0039905 | 0.0044774 | 0.0050238 | 0.0063246 | 0.0070963
SSB Es/Iot, nominal | dB |  | - |  | - | - | - | - | - | - | - | -1.7643 |  | -5.4554 | -5.4554 | -5.4554 | -5.4554 | -5.4554 | -5.4554 | -5.4554 | -1.7643 |  | -5.4554 | -5.4554 | -5.4554 | -5.4554 | -5.4554 | -5.4554 | -5.4554 | [20 empty] | For SSB Es/Iot range check
RSRP, nominal | dBm/SCS |  | - |  | - | - | - | - | - | - | - | -86.5897 |  | -114.9897 | -114.4897 | -113.9897 | -113.4897 | -112.9897 | -111.9897 | -111.4897 | -86.5897 |  | -114.9897 | -114.4897 | -113.9897 | -113.4897 | -112.9897 | -111.9897 | -111.4897 | [20 empty] | For SSB_RP level range check
RSRQ, nominal | dB |  | - |  | - | - | - | - | - | - | - | -14.7733 |  | -17.3354 | -17.3354 | -17.3354 | -17.3354 | -17.3354 | -17.3354 | -17.3354 | -14.7733 |  | -17.3354 | -17.3354 | -17.3354 | -17.3354 | -17.3354 | -17.3354 | -17.3354
Io, nominal | dBm/Ch BW |  | -51.5634 |  | -77.4012 | -76.9012 | -76.4012 | -75.9012 | -75.4012 | -74.4012 | -73.9012 | - |  | - | - | - | - | - | - | - | - |  | - | - | - | - | - | - | - | [20 empty] | For Io level range check
g) Check controlled parameters Min/Max |  |  | AWGN | [8 empty] | Cell#1 | [8 empty] | Cell#2 | [8 empty] | UE under test | [9 empty] | Uncertainty | [8 empty] | Requirement | Comment
|  |  | Test 1 | Test 2 | Test 3 | [6 empty] | Test 1 | Test 2 | Test 3 | [6 empty] | Test 1 | Test 2 | Test 3 | [6 empty] | Test 1 | Test 2 | Test 3 | [7 empty] | Test 1 | Test 2 | Test 3
Cell 1 SSB Es/Iot minimum | dB | [10 empty] | -2.1248 |  | -5.7673 | -5.7673 | -5.7673 | -5.7673 | -5.7673 | -5.7673 | -5.7673 | [28 empty] | -6 | 38.133 Tables 10.1.7.1.1-1 and B.2.2-1
Cell 1 SSB Es/Iot nominal | dB | [10 empty] | -1.7643 |  | -5.4554 | -5.4554 | -5.4554 | -5.4554 | -5.4554 | -5.4554 | -5.4554 | [19 empty] | 0.36047 |  | 0.31193 | 0.31193 | 0.31193 | 0.31193 | 0.31193 | 0.31193 | 0.31193
Cell 1 SSB Es/Iot maximum | dB | [10 empty] | -1.4039 |  | -5.1435 | -5.1435 | -5.1435 | -5.1435 | -5.1435 | -5.1435 | -5.1435
Cell 2 SSB Es/Iot minimum | dB | [19 empty] | -2.1248 |  | -5.7673 | -5.7673 | -5.7673 | -5.7673 | -5.7673 | -5.7673 | -5.7673 | [19 empty] | -6 | 38.133 Tables 10.1.7.1.1-1 and B.2.2-1
Cell 2 SSB Es/Iot nominal | dB | [19 empty] | -1.7643 |  | -5.4554 | -5.4554 | -5.4554 | -5.4554 | -5.4554 | -5.4554 | -5.4554 | [10 empty] | 0.36047 |  | 0.31193 | 0.31193 | 0.31193 | 0.31193 | 0.31193 | 0.31193 | 0.31193
Cell 2 SSB Es/Iot maximum | dB | [19 empty] | -1.4039 |  | -5.1435 | -5.1435 | -5.1435 | -5.1435 | -5.1435 | -5.1435 | -5.1435
Cell 1 SSB_RP minimum | dB | [10 empty] | -88.1194 |  | -116.5194 | -116.0194 | -115.5194 | -115.0194 | -114.5194 | -113.5194 | -113.0194 | [28 empty] | -123.5 | 38.133 Table B.2.2-1, NR_FDD_FR1_H
Cell 1 SSB_RP nominal | dB | [10 empty] | -86.5897 |  | -114.9897 | -114.4897 | -113.9897 | -113.4897 | -112.9897 | -111.9897 | -111.4897 | [19 empty] | 1.5297 |  | 1.5297 | 1.5297 | 1.5297 | 1.5297 | 1.5297 | 1.5297 | 1.5297
Cell 1 SSB_RP maximum | dB | [10 empty] | -85.06 |  | -113.46 | -112.96 | -112.46 | -111.96 | -111.46 | -110.46 | -109.96
Cell 2 SSB_RP minimum | dB | [19 empty] | -88.1194 |  | -116.5194 | -116.0194 | -115.5194 | -115.0194 | -114.5194 | -113.5194 | -113.0194 | [19 empty] | -123.5 | 38.133 Table B.2.2-1, NR_FDD_FR1_H
Cell 2 SSB_RP nominal | dB | [19 empty] | -86.5897 |  | -114.9897 | -114.4897 | -113.9897 | -113.4897 | -112.9897 | -111.9897 | -111.4897 | [10 empty] | 1.5297 |  | 1.5297 | 1.5297 | 1.5297 | 1.5297 | 1.5297 | 1.5297 | 1.5297
Cell 2 SSB_RP maximum | dB | [19 empty] | -85.06 |  | -113.46 | -112.96 | -112.46 | -111.96 | -111.46 | -110.46 | -109.96
Io minimum | dBm/Ch BW |  | -53.0729 |  | -78.9042 | -78.4042 | -77.9042 | -77.4042 | -76.9042 | -75.9042 | -75.4042 | [37 empty] | -86.4551 | 38.133 Table 10.1.7.1.1-1
Io nominal | dBm/Ch BW |  | -51.5634 |  | -77.4012 | -76.9012 | -76.4012 | -75.9012 | -75.4012 | -74.4012 | -73.9012 | [28 empty] | 1.5096 |  | 1.5029 | 1.5029 | 1.5029 | 1.5029 | 1.5029 | 1.5029 | 1.5029
Io maximum | dBm/Ch BW |  | -50.0538 |  | -75.8983 | -75.3983 | -74.8983 | -74.3983 | -73.8983 | -74.4012 | -72.3983 | [37 empty] | -50 | 38.133 Table 10.1.7.1.1-1
Cell 2 CSI-RSRQ minimum | dB | [19 empty] | -14.9896 |  | -17.5782 | -17.5782 | -17.5782 | -17.5782 | -17.5782 | -17.5782 | -17.5782 | [19 empty] | -43 | 38.133 Table 10.1.11.1-1
Cell 2 CSI-RSRQ nominal | dB | [19 empty] | -14.7733 |  | -17.3354 | -17.3354 | -17.3354 | -17.3354 | -17.3354 | -17.3354 | -17.3354 | [10 empty] | 0.21635 |  | 0.24279 | 0.24279 | 0.24279 | 0.24279 | 0.24279 | 0.24279 | 0.24279
Cell 2 CSI-RSRQ maximum | dB | [19 empty] | -14.5569 |  | -17.0926 | -17.0926 | -17.0926 | -17.0926 | -17.0926 | -17.0926 | -17.0926 | [19 empty] | 20
Cell 2 Reported CSI-RSRQ minimum | dB | [19 empty] | -17.4896 |  | -21.0782 | -21.0782 | -21.0782 | -21.0782 | -21.0782 | -21.0782 | -21.0782 | 52 |  | 44 | 44 | 44 | 44 | 44 | 87 | 44 | 44 | [10 empty] | Test requirement (report mapping Table 10.1.11.1-1)
Cell 2 Reported CSI-RSRQ nominal | dB | [19 empty] | -14.7733 |  | -17.3354 | -17.3354 | -17.3354 | -17.3354 | -17.3354 | -17.3354 | -17.3354 | [10 empty] | 2.7163 |  | 3.7428 | 3.7428 | 3.7428 | 3.7428 | 3.7428 | 3.7428 | 3.7428
Cell 2 Reported CSI-RSRQ maximum | dB | [19 empty] | -12.0569 |  | -13.5926 | -13.5926 | -13.5926 | -13.5926 | -13.5926 | -13.5926 | -13.5926 | 62 |  | 59 | 59 | 59 | 59 | 59 | 87 | 59 | 59 | [10 empty] | Test requirement (report mapping Table 10.1.11.1-1)
CSI-RSRQ values are for normal conditions, extreme conditions allow 1.5dB wider at each end for Test 1 and 0.5 dB at each for Test 3
Do the controlled parameters meet the requirements? | [49 empty] | Yes
Note on AR34: uk000594: Numbers in these columns represent the combined and scaled effect of all the relevant uncertainties on each controlled parameter. Uncertainties are combined root-sum-square, provided that correlation would have no adverse effect. The reporting accuracy of the UE under test is added arithmetically, as a specific UE is under test.
Note on BC61: uk000594: Test system uncertainties are combined root-sum-square, provided that correlation would have no adverse effect. The reporting accuracy of the UE under test is added arithmetically, as a specific UE is under test.
Note on AR86: uk000594: Numbers in these columns represent the combined and scaled effect of all the relevant uncertainties on each controlled parameter. Uncertainties are combined root-sum-square, provided that correlation would have no adverse effect. The reporting accuracy of the UE under test is added arithmetically, as a specific UE is under test.