## Template
Change record
Template | Template is for Cell 1 and Cell 2 on f1, band-dependent values.
Adapted from 38.533 RRM Test case 7.7.2.2 (Rohde & Schwarz)
|  | Test case | 38.101-2 | 38.133 | 38.533 | Company
Test cases | The following RRM Test cases in 38.533 are based on this template: | 5.7.8.2 | v18.6.0 | v18.6.0 | v18.3.0 | Apple
|  | 7.7.8.2 | v18.6.0 | v18.6.0 | v18.3.0 | Apple

## 7.7.8.2-1 T1 PC3
a) Original specified key parameters |  | Test system | [11 empty] | UE | [14 empty] | Comment
|  | AWGN on Freq 1 |  |  | AWGN on Freq 2 |  |  | Cell#1 on Freq 1 |  |  | Cell#2 on Freq 2
| Units | n257.. | n260 | n259 | n257.. | n260 | n259 | n257.. | n260 | n259 | n257.. | n260 | n259 |  |  |  | n257.. | n260 | n259 | n257.. | n260 | n259
SSB Subcarrier spacing | kHz | 120 | 120 | 120 | 120 | 120 | 120 | [21 empty] | 38.133 Table A.7.7.8.2.2-1
#subcarriers for SSB |  | 240 | 240 | 240 | 240 | 240 | 240 | [21 empty] | 38.211 clause 7.4.3
Data Subcarrier spacing | kHz | 120 | 120 | 120 | 120 | 120 | 120 | [21 empty] | 38.133 Table A.7.7.8.2.2-2
Channel bandwidth | MHz | 100 | 100 | 100 | 100 | 100 | 100 | [21 empty] | 38.133 Table A.7.7.8.2.2-1
#Data RBs allocated in Test case |  | 66 | 66 | 66 | 66 | 66 | 66 | [21 empty] | 38.133 Table A.7.7.8.2.2-2
Noc at Reference point | dBm/15kHz | -94.03 | -94.03 | -94.03 | -94.03 | -94.03 | -94.03 | [21 empty] | 38.133 Table A.7.7.8.2.2-3, T1
Es/Noc at Reference point | dB | [6 empty] | -1.75 | -1.75 | -1.75 | -1.75 | -1.75 | -1.75 | [15 empty] | 38.133 Table A.7.7.8.2.2-3, T1
Angle of Arrival (0: Rx Beam peak, 1: Sph Cov) |  | 0 | [26 empty] | 38.133 Table A.7.7.8.2.2-3, T1
UE Rx Beam assumption (0: Fine, 1: Rough) |  | 1 | [26 empty] | 38.133 Table A.7.7.8.2.2-3, T1
SNR @ UE Refsens | dB | [15 empty] | -1 | -1 | -1 | [9 empty] | 38.101-4 clause 4.5.3.3
#RBs in Channel BW for UE Refsens | [16 empty] | 66 | 66 | 66 | [9 empty] | 38.101-2 Table 5.3.2-1, 100MHz, 120kHz SCS
SCS for UE Refsens value | kHz | [15 empty] | 120 | 120 | 120 | [9 empty] | 38.101-2 Table 5.3.2-1
UE Refsens (Rx Beam peak direction) | dBm/Ch BW | [15 empty] | -85.3 | -82.7 | -81.7 | [9 empty] | 38.101-2 Table 7.3.2.3-1, PC3, 100MHz
UE Spherical coverage (%ile directions) | dBm/Ch BW | [15 empty] | -74.4 | -70.1 | -68.9 | [9 empty] | 38.101-2 Table 7.3.4.3-1, PC3, 100MHz
UE rough/fine beam gain ∆ Rx Beam peak, Y | dB | [15 empty] | 7 | 7 | 7 | [9 empty] | 38.133 Table B.2.1.3.1-1, PC3
UE rough/fine beam gain ∆ Spherical Coverage, Z | dB | [15 empty] | 7 | 7 | 7 | [9 empty] | 38.133 Table B.2.1.3.2-1, PC3
UE Multi-band relaxation, Rx Beam peak ΔMBP | dB | [15 empty] | 1 | 1 | 1 | [9 empty] | 38.101-2 Table 6.2.1.3-4, PC3, largest ΔMBP +margin
UE Multi-band relaxation, Spherical Cov. ΔMBS | dB | [15 empty] | 1 | 1 | 1 | [9 empty] | 38.101-2 Table 6.2.1.3-4, PC3, largest ΔMBS +margin
UE gain G, Rx beam peak, minimum | dB | [18 empty] | -10 | -10 | -10 | [6 empty] | 38.133 Table B.2.1.5.1-1, PC3, minimum
UE gain G, Rx beam peak, maximum | dB | [18 empty] | 20 | 20 | 20 | [6 empty] | 38.133 Table B.2.1.5.1-1, PC3, maximum
Ref: TS 38.133 v18.6.0 clause A.7.7.8.2, TS 38.101-2 v18.6.0
b) Derived parameters |  | Test system | [11 empty] | UE | [14 empty] | Comment
|  | AWGN on Freq 1 |  |  | AWGN on Freq 2 |  |  | Cell#1 on Freq 1 |  |  | Cell#2 on Freq 2
|  | n257.. | n260 | n259 | n257.. | n260 | n259 | n257.. | n260 | n259 | n257.. | n260 | n259 |  |  |  | n257.. | n260 | n259 | n257.. | n260 | n259
Applied absolute power at Reference point, linear | pW/SCSSSB | 3.1629 | 3.1629 | 3.1629 | 3.1629 | 3.1629 | 3.1629 | 2.1139 | 2.1139 | 2.1139 | 2.1139 | 2.1139 | 2.1139 | [15 empty] | For calculating sensitivity factors
Applied SSB Es/Iot at Reference point, nominal | dB | [6 empty] | -3.9729 | -3.9729 | -3.9729 | -3.9729 | -3.9729 | -3.9729
UE internal noise at Reference point, linear | pW/SCSSSB | 0.029599 | 0.053861 | 0.067807 | 0.029599 | 0.053861 | 0.067807 | [21 empty] | Calculated for relevant direction and beam
SSB Es/Iot at UE baseband, nominal | dB | [6 empty] | -3.9971 | -4.017 | -4.0283 | -3.9971 | -4.017 | -4.0283 | [15 empty] | For UE-observed SSB Es/Iot range check
Applied SSB_RP, nominal | dBm/SCSSSB | [6 empty] | -86.7491 | -86.7491 | -86.7491 | -86.7491 | -86.7491 | -86.7491 | [15 empty] | For applied SSB-RP level range check
Applied Io, nominal at Reference point | dBm/BW | -53.789 | -53.789 | -53.789 | -53.789 | -53.789 | -53.789 | [21 empty] | For applied Io level range check
UE Spherical coverage gain midpoint | dB | [15 empty] | -5.45 | -6.3 | -6.4 | [9 empty] | Calculated from Refsens and Spherical coverage
UE gain G midpoint | dB | [18 empty] | 5 | 5 | 5 | [6 empty] | Calculated from UE gain G minimum and maximum
UE-measured absolute CSI-RSRQ, nominal | dBm/SCSSSB | [6 empty] | -14.789 | -14.8088 | -14.8201 | -14.789 | -14.8088 | -14.8201 | [15 empty] | Includes UE gain G and depends on direction
UE-measured (Cell 2 CSI-RSRQ - Cell 1 CSI-RSRQ), nominal | dB | [9 empty] | 0 | 0 | 0 | [15 empty] | Includes UE gain G and depends on direction
c) Uncertainties |  | Test system | [11 empty] | UE | [14 empty] | Comment
|  | AWGN on Freq 1 |  |  | AWGN on Freq 2 |  |  | Cell#1 on Freq 1 |  |  | Cell#2 on Freq 2
|  | n257.. | n260 | n259 | n257.. | n260 | n259 | n257.. | n260 | n259 | n257.. | n260 | n259 | n257.. | n260 | n259 | n257.. | n260 | n259 | n257.. | n260 | n259
Average Noc absolute level uncertainty | +/-dB | 5.65 | 5.65 | 6 | 5.65 | 5.65 | 6
Noc level uncertainty over PRBs #RBJ-J+19 | +/-dB | 5.65 | 5.65 | 6 | 5.65 | 5.65 | 6
Average Es/Noc uncertainty | +/-dB | [6 empty] | 0.3 | 0.3 | 0.3 | 0.3 | 0.3 | 0.3 | [15 empty] | Same as for NR conducted measurements in TS 38.533
Es/Noc uncertainty over PRBs #RBJ-J+19 | +/-dB | [6 empty] | 0.3 | 0.3 | 0.3 | 0.3 | 0.3 | 0.3 | [15 empty] | Same as for NR conducted measurements in TS 38.533
UE CSI-RSRQ absolute accuracy | +/-dB | [12 empty] | 2.5 | 2.5 | 2.5 | [12 empty] | 38.133 Table 10.1.10.2.1-1, SSB Es/Iot >= -3 dB, normal condition
UE CSI-RSRQ relative accuracy | +/-dB | [12 empty] | 3 | 3 | 3 | [12 empty] | 38.133 Table 10.1.10.2.2-1, SSB Es/Iot >= -3 dB, normal condition
Spherical coverage gain variation | +/-dB | [15 empty] | 5.45 | 6.3 | 6.4 | [9 empty] | Gives range between 0dB and min spherical coverage
UE gain G variation | +/-dB | [18 empty] | 15 | 15 | 15 | [6 empty] | Gives range between minimum and maximum values
d) Controlled parameters critical to verdict |  | Test system | [11 empty] | UE | [8 empty] | Uncertainty | [5 empty] | Comment
|  | AWGN on Freq 1 |  |  | AWGN on Freq 2 |  |  | Cell#1 on Freq 1 |  |  | Cell#2 on Freq 2
|  | n257.. | n260 | n259 | n257.. | n260 | n259 | n257.. | n260 | n259 | n257.. | n260 | n259 | n257.. | n260 | n259 | n257.. | n260 | n259 | n257.. | n260 | n259 | n257.. | n260 | n259
Cell 1 SSB Es/Iot at UE baseband sensitivity factor | dB/dB | 0.0092713 | 0.016744 | 0.012687 |  |  |  | 1 | 1 | 1 | [18 empty] | Calculated from linear powers
Cell 1 SSB Es/Iot at UE baseband effect | dB | 0.052383 | 0.094602 | 0.076121 |  |  |  | 0.3 | 0.3 | 0.3 | [12 empty] | 0.30454 | 0.31456 | 0.30951 |  |  |  | SSB Es/Iot to be within range
Applied Cell 1 SSB_RP sensitivity factor | dB/dB | 1 | 1 | 1 |  |  |  | 1 | 1 | 1 | [18 empty] | By inspection
Applied Cell 1 SSB_RP effect | dB | 5.65 | 5.65 | 6 |  |  |  | 0.3 | 0.3 | 0.3 | [12 empty] | 5.658 | 5.658 | 6.0075 |  |  |  | SSB_RP to be within range
Applied Freq 1 Io sensitivity factor | dB/dB | 1 | 1 | 1 |  |  |  | 0.4006 | 0.4006 | 0.28602 | [18 empty] | Calculated from linear powers
Applied Freq 1 Io effect | dB | 5.65 | 5.65 | 6 |  |  |  | 0.12018 | 0.12018 | 0.085807 | [12 empty] | 5.6513 | 5.6513 | 6.0006 |  |  |  | Io to be within range
Cell 2 SSB Es/Iot at UE baseband sensitivity factor | dB/dB |  |  |  | 0.0092713 | 0.016744 | 0.012687 |  |  |  | 1 | 1 | 1 | [15 empty] | Calculated from linear powers
Cell 2 SSB Es/Iot at UE baseband effect | dB |  |  |  | 0.052383 | 0.094602 | 0.076121 |  |  |  | 0.3 | 0.3 | 0.3 | [9 empty] | 0.30454 | 0.31456 | 0.30951 |  |  |  | SSB Es/Iot to be within range
Applied Cell 2 SSB_RP sensitivity factor | dB/dB |  |  |  | 1 | 1 | 1 |  |  |  | 1 | 1 | 1 | [15 empty] | By inspection
Applied Cell 2 SSB_RP effect | dB |  |  |  | 5.65 | 5.65 | 6 |  |  |  | 0.3 | 0.3 | 0.3 | [9 empty] | 5.658 | 0.3 | 0.3 |  |  |  | SSB_RP to be within range
Applied Freq 2 Io sensitivity factor | dB/dB |  |  |  | 1 | 1 | 1 |  |  |  | 0.4006 | 0.4006 | 0.4006 | [15 empty] | Calculated from linear powers
Applied Freq 2 Io effect | dB |  |  |  | 5.65 | 5.65 | 6 |  |  |  | 0.12018 | 0.12018 | 0.12018 | [9 empty] | 5.6513 | 5.6513 | 6.0012 |  |  |  | Io to be within range
UE reported absolute Cell 1 CSI-RSRQ sens factor | dB/dB | 1 | 1 | 1 |  |  | 1 | 0.4006 | 0.4006 | 0.4006 |  |  |  | 1 | 1 | 1 | 0 | 0 | 0 | 0 | 0 | 0 | [6 empty] | By inspection
UE reported absolute Cell 1 CSI-RSRQ effect | dB | 5.65 | 5.65 | 6 |  |  | 6 | 0.12018 | 0.12018 | 0.12018 |  |  | 0 | 2.5 | 2.5 | 2.5 | 0 | 0 | 0 | 0 | 0 | 0 | 8.1513 | 8.1513 | 10.9861 |  |  |  | UE meas Cell 1 CSI-RSRQ
UE reported absolute Cell 2 CSI-RSRQ sens factor | dB/dB |  |  | 1 | 1 | 1 | 1 |  |  | 0.28602 | 0.4006 | 0.4006 | 0.28602 | 1 | 1 | 1 | 0 | 0 | 0 | 0 | 0 | 0 | [6 empty] | By inspection
UE reported absolute Cell 2 CSI-RSRQ effect | dB |  |  | 6 | 5.65 | 5.65 | 6 |  |  | 0.085807 | 0.12018 | 0.12018 | 0.085807 | 2.5 | 2.5 | 2.5 | 0 | 0 | 0 | 0 | 0 | 0 | 8.1513 | 8.1513 | 10.9861 |  |  |  | UE meas Cell 2 CSI-RSRQ
UE reported (Cell 2 CSI-RSRQ - Cell 1 CSI-RSRQ) sens factor | dB/dB | 0 | 0 | 1 | 0 | 0 | 1 | 0.4006 | 0.4006 | 0.5 | 0.4006 | 0.4006 | 0.5 | 1 | 1 | 1 | 0 | 0 | 0 | 0 | 0 | 0 | [6 empty] | By inspection
UE reported (Cell 2 CSI-RSRQ - Cell 1 CSI-RSRQ) effect | dB | 0 | 0 | 6 | 0 | 0 | 6 | 0.12018 | 0.12018 | 0.15 | 0.12018 | 0.12018 | 0.15 | 3 | 3 | 2.5 | 0 | 0 | 0 | 0 | 0 | 0 | 3.17 | 3.17 | 10.9879 |  |  |  | UE meas (Cell 2 - Cell 1) CSI-RSRQ
e) Determine parameters to offset | [28 empty] | Comment
Noc in Freq1 and Freq2 is decreased by an amount sufficient to achieve Applied Io <=-50dBm
f) Parameters modified by Test Tolerances |  | Test system | [26 empty] | Comment
|  | AWGN on Freq 1 |  |  | AWGN on Freq 2 |  |  | Cell#1 on Freq 1 |  |  | Cell#2 on Freq 2
|  | n257.. | n260 | n259 | n257.. | n260 | n259 | n257.. | n260 | n259 | n257.. | n260 | n259
Noc at Reference point | dBm/15kHz | -94.03 | -94.03 | -94.03 | -94.03 | -94.03 | -94.03
Es/Noc at Reference point | dB | [6 empty] | -1.75 | -1.75 | -1.75 | -1.75 | -1.75 | -1.75
Applied offset (Test Tolerance) | dB | -1.9 | -1.9 | 0 | -1.9 | -1.9 | 0 | 0 | 0 | 0 | 0 | 0 | 0 | [15 empty] | Proposed values
Value modified by Test Tolerance | dB | -95.93 | -95.93 | -94.03 | -95.93 | -95.93 | -94.03 | -1.75 | -1.75 | -1.75 | -1.75 | -1.75 | -1.75 | [15 empty] | Test requirement settings
Re-derived parameters
Applied absolute power at Reference point, linear | pW/SCSSSB | 2.0422 | 2.0422 | 3.1629 | 2.0422 | 2.0422 | 3.1629 | 1.3649 | 1.3649 | 2.1139 | 1.3649 | 1.3649 | 2.1139
Applied SSB Es/Iot at Reference point, nominal | dB | [6 empty] | -1.75 | -1.75 | -3.9729 | -3.9729 | -3.9729 | -3.9729
UE internal noise at Reference point, linear | pW/SCSSSB | 0.029599 | 0.053861 | 0.067807 | 0.029599 | 0.053861 | 0.067807
SSB Es/Iot at UE baseband, nominal | dB | [6 empty] | -1.8125 | -1.8631 | -1.8421 | -1.8125 | -1.8631 | -1.8421
Applied SSB_RP, nominal | dBm/SCSSSB | [6 empty] | -88.6491 | -88.6491 | -86.7491 | -88.6491 | -88.6491 | -86.7491
Applied Io, nominal at Reference point | dBm/BW | -55.689 | -55.689 | -53.789 | -55.689 | -55.689 | -53.789
UE-measured absolute CSI-RSRQ, nominal | dBm/SCSSSB | [6 empty] | -14.8022 | -14.8328 | -14.8201 | -14.8022 | -14.8328 | -14.8201
UE-measured (Cell 2 - Cell 1) CSI-RSRQ, nominal | dB | [9 empty] | 0 | 0 | 0
g) Check controlled parameters Min/Max |  | Test system | [11 empty] | UE | [8 empty] | Uncertainty |  |  | Requirement |  |  | Source and Reference
|  | AWGN on Freq 1 |  |  | AWGN on Freq 2 |  |  | Cell#1 on Freq 1 |  |  | Cell#2 on Freq 2
|  | n257.. | n260 | n259 | n257.. | n260 | n259 | n257.. | n260 | n259 | n257.. | n260 | n259 | n257.. | n260 | n259 | [6 empty] | n257.. | n260 | n259 | n257.. | n260 | n259
Cell 1 SSB Es/Iot at UE baseband minimum | dB | [6 empty] | -2.117 | -2.1776 | -2.1516 | [15 empty] | -3 | -3 | -3 | 38.133 Table 10.1.10.2.1-1 & Table 10.1.10.2.2-1
Cell 1 SSB Es/Iot at UE baseband nominal | dB | [6 empty] | -1.8125 | -1.8631 | -1.8421 | [12 empty] | 0.30454 | 0.31456 | 0.30951
Cell 1 SSB Es/Iot at UE baseband maximum | dB | [6 empty] | -1.508 | -1.5485 | -1.5326
Applied Cell 1 SSB_RP minimum | dBm/SCS | [6 empty] | -94.3071 | -94.3071 | -92.7566 | [15 empty] | -109.1 | -106.5 | -105.5 | 38.133 Table B.2.3-2, PC3, 120kHz, Beam peak
Applied Cell 1 SSB_RP nominal | dBm/SCS | [6 empty] | -88.6491 | -88.6491 | -86.7491 | [12 empty] | 5.658 | 5.658 | 6.0075
Applied Cell 1 SSB_RP maximum | dBm/SCS | [6 empty] | -82.9911 | -82.9911 | -80.7416
Applied Freq 1 Io minimum | dBm/Ch BW | -61.3403 | -61.3403 | -59.7896 | [24 empty] | Spectral density requirement checked by min SSB_RP
Applied Freq 1 Io nominal | dBm/Ch BW | -55.689 | -55.689 | -53.789 | [18 empty] | 5.6513 | 5.6513 | 6.0006
Applied Freq 1 Io maximum | dBm/Ch BW | -50.0377 | -50.0377 | -47.7884 | [21 empty] | -50 | -50 | -50 | 38.133 Table 10.1.10.2.1-1 & Table 10.1.10.2.2-1
Cell 2 SSB Es/Iot at UE baseband minimum | dB | [9 empty] | -2.117 | -2.1776 | -2.1516 | [12 empty] | -3 | -3 | -3 | 38.133 Table 10.1.10.2.1-1 & Table 10.1.10.2.2-1
Cell 2 SSB Es/Iot at UE baseband nominal | dB | [9 empty] | -1.8125 | -1.8631 | -1.8421 | [9 empty] | 0.30454 | 0.31456 | 0.30951
Cell 2 SSB Es/Iot at UE baseband maximum | dB | [9 empty] | -1.508 | -1.5485 | -1.5326
Applied Cell 2 SSB_RP minimum | dBm/SCS | [9 empty] | -94.3071 | -88.9491 | -87.0491 | [12 empty] | -109.1 | -106.5 | -105.5 | 38.133 Table B.2.3-2, PC3, 120kHz, Beam peak
Applied Cell 2 SSB_RP nominal | dBm/SCS | [9 empty] | -88.6491 | -88.6491 | -86.7491 | [9 empty] | 5.658 | 0.3 | 0.3
Applied Cell 2 SSB_RP maximum | dBm/SCS | [9 empty] | -82.9911 | -88.3491 | -86.4491
Applied Freq 2 Io minimum | dBm/Ch BW |  |  |  | -61.3403 | -61.3403 | -59.7902 | [21 empty] | Spectral density requirement checked by min SSB_RP
Applied Freq 2 Io nominal | dBm/Ch BW |  |  |  | -55.689 | -55.689 | -53.789 | [15 empty] | 5.6513 | 5.6513 | 6.0012
Applied Freq 2 Io maximum | dBm/Ch BW |  |  |  | -50.0377 | -50.0377 | -47.7878 | [18 empty] | -50 | -50 | -50 | 38.133 Table 10.1.10.2.1-1 & Table 10.1.10.2.2-1
UE reported absolute Cell 1 CSI-RSRQ minimum | dBm/SCSSSB | [6 empty] | -22.9535 | -22.9841 | -25.8063 |  |  |  | 41 | 41 | 35 | [12 empty] | 38.133 Table 10.1.11.1-1
UE reported absolute Cell 1 CSI-RSRQ nominal | dBm/SCSSSB | [6 empty] | -14.8022 | -14.8328 | -14.8201 | [12 empty] | 8.1513 | 8.1513 | 10.9861
UE reported absolute Cell 1 CSI-RSRQ maximum | dBm/SCSSSB | [6 empty] | -6.651 | -6.6815 | -3.834 |  |  |  | 73 | 73 | 79 | [12 empty] | 38.133 Table 10.1.11.1-1
UE reported absolute Cell 2 CSI-RSRQ minimum | dBm/SCSSSB | [9 empty] | -22.9535 | -22.9841 | -25.8063 | 41 | 41 | 35 | [12 empty] | 38.133 Table 10.1.11.1-1
UE reported absolute Cell 2 CSI-RSRQ nominal | dBm/SCSSSB | [9 empty] | -14.8022 | -14.8328 | -14.8201 | [9 empty] | 8.1513 | 8.1513 | 10.9861
UE reported absolute Cell 2 CSI-RSRQ maximum | dBm/SCSSSB | [9 empty] | -6.651 | -6.6815 | -3.834 | 73 | 73 | 79 | [12 empty] | 38.133 Table 10.1.11.1-1
UE reported (Cell 2 - Cell 1) CSI-RSRQ minimum | dB | [9 empty] | -3.17 | -3.17 | -10.9879 | -7 | -7 | -22 | [12 empty] | 38.133 Table 10.1.11.1-1
UE reported (Cell 2 - Cell 1) CSI-RSRQ nominal | dB | [9 empty] | 0 | 0 | 0 | [9 empty] | 3.17 | 3.17 | 10.9879
UE reported (Cell 2 - Cell 1) CSI-RSRQ maximum | dB | [9 empty] | 3.17 | 3.17 | 10.9879 | 7 | 7 | 22 | [12 empty] | 38.133 Table 10.1.11.1-1
Do the controlled parameters meet the requirements? | [28 empty] | Yes
Note on AD21: Rose, Ian: The largest ΔMBp value is 0.75dB in v15.10.0 and 0.70dB in v16.4.0. Allow up to 1dB for future band combinations.
Note on AD22: Rose, Ian: The largest ΔMBs value is 0.75dB in v15.10.0 and 0.70dB in v16.4.0. Allow up to 1dB for future band combinations.
Note on C36: Rose, Ian: Calculated based on total power over the wider frequency occupancy of either SSB or data. For data, there are 12 subcarriers per RB.
Note on D36: Rose, Ian: Calculated based on total power over the wider frequency occupancy of either SSB or data. For data, there are 12 subcarriers per RB.
Note on E36: Rose, Ian: Calculated based on total power over the wider frequency occupancy of either SSB or data. For data, there are 12 subcarriers per RB.
Note on F36: Rose, Ian: Calculated based on total power over the wider frequency occupancy of either SSB or data. For data, there are 12 subcarriers per RB.
Note on G36: Rose, Ian: Calculated based on total power over the wider frequency occupancy of either SSB or data. For data, there are 12 subcarriers per RB.
Note on H36: Rose, Ian: Calculated based on total power over the wider frequency occupancy of either SSB or data. For data, there are 12 subcarriers per RB.
Note on E46: Jakub Kolodziej: The value for n259 is FFS. RAN5 agreed values are applicable for frequencies <= 40.8 GHz. Provisional value of 6dB used.
Note on H46: Jakub Kolodziej: The value for n259 is FFS. RAN5 agreed values are applicable for frequencies <= 40.8 GHz. Provisional value of 6dB used.
Note on E47: Jakub Kolodziej: The value for n259 is FFS. RAN5 agreed values are applicable for frequencies <= 40.8 GHz. Provisional value of 6dB used.
Note on H47: Jakub Kolodziej: The value for n259 is FFS. RAN5 agreed values are applicable for frequencies <= 40.8 GHz. Provisional value of 6dB used.
Note on X61: Rose, Ian: Cell-related values have been added root-sum-square as uncorrelated.
Note on Y61: Rose, Ian: Cell-related values have been added root-sum-square as uncorrelated.
Note on Z61: Rose, Ian: Cell-related values have been added root-sum-square as uncorrelated.
Note on X65: Rose, Ian: Cell-related values have been added root-sum-square as uncorrelated.
Note on Y65: Rose, Ian: Cell-related values have been added root-sum-square as uncorrelated.
Note on Z65: Rose, Ian: Cell-related values have been added root-sum-square as uncorrelated.
Note on X69: Rose, Ian: Cell-related values have been added root-sum-square as uncorrelated.
Note on Y69: Rose, Ian: Cell-related values have been added root-sum-square as uncorrelated.
Note on Z69: Rose, Ian: Cell-related values have been added root-sum-square as uncorrelated.
Note on X73: Rose, Ian: Cell-related values have been added root-sum-square as uncorrelated.
Note on Y73: Rose, Ian: Cell-related values have been added root-sum-square as uncorrelated.
Note on Z73: Rose, Ian: Cell-related values have been added root-sum-square as uncorrelated.
Note on X77: Rose, Ian: Cell-related values have been added root-sum-square as uncorrelated.
Note on Y77: Rose, Ian: Cell-related values have been added root-sum-square as uncorrelated.
Note on Z77: Rose, Ian: Cell-related values have been added root-sum-square as uncorrelated.
Note on X81: Rose, Ian: Cell-related values have been added root-sum-square as uncorrelated.
Note on Y81: Rose, Ian: Cell-related values have been added root-sum-square as uncorrelated.
Note on Z81: Rose, Ian: Cell-related values have been added root-sum-square as uncorrelated.
Note on R84: Rose, Ian: In Rx Beam peak direction, Spherical coverage gain variation does not apply.
Note on S84: Rose, Ian: In Rx Beam peak direction, Spherical coverage gain variation does not apply.
Note on T84: Rose, Ian: In Rx Beam peak direction, Spherical coverage gain variation does not apply.
Note on U84: Cardalda-Garcia Adrian 1SI1: Antenna gain variation does not apply for measurements based on SNR (e.g. SS-RSRQ) from the same AoA
Note on V84: Cardalda-Garcia Adrian 1SI1: Antenna gain variation does not apply for measurements based on SNR (e.g. SS-RSRQ) from the same AoA
Note on W84: Cardalda-Garcia Adrian 1SI1: Antenna gain variation does not apply for measurements based on SNR (e.g. SS-RSRQ) from the same AoA
Note on X85: Rose, Ian: Cell-related values have been added root-sum-square as uncorrelated. UE-related values have been added aritmetically, as each could be systematic not random.
Note on Y85: Rose, Ian: Cell-related values have been added root-sum-square as uncorrelated. UE-related values have been added aritmetically, as each could be systematic not random.
Note on Z85: Rose, Ian: Cell-related values have been added root-sum-square as uncorrelated. UE-related values have been added aritmetically, as each could be systematic not random.
Note on R88: Rose, Ian: In Rx Beam peak direction, Spherical coverage gain variation does not apply.
Note on S88: Rose, Ian: In Rx Beam peak direction, Spherical coverage gain variation does not apply.
Note on T88: Rose, Ian: In Rx Beam peak direction, Spherical coverage gain variation does not apply.
Note on U88: Cardalda-Garcia Adrian 1SI1: Antenna gain variation does not apply for measurements based on SNR (e.g. SS-RSRQ) from the same AoA
Note on V88: Cardalda-Garcia Adrian 1SI1: Antenna gain variation does not apply for measurements based on SNR (e.g. SS-RSRQ) from the same AoA
Note on W88: Cardalda-Garcia Adrian 1SI1: Antenna gain variation does not apply for measurements based on SNR (e.g. SS-RSRQ) from the same AoA
Note on X89: Rose, Ian: Cell-related values have been added root-sum-square as uncorrelated. UE-related values have been added aritmetically, as each could be systematic not random.
Note on Y89: Rose, Ian: Cell-related values have been added root-sum-square as uncorrelated. UE-related values have been added aritmetically, as each could be systematic not random.
Note on Z89: Rose, Ian: Cell-related values have been added root-sum-square as uncorrelated. UE-related values have been added aritmetically, as each could be systematic not random.
Note on R92: Rose, Ian: In Rx Beam peak direction, Spherical coverage gain variation does not apply.
Note on S92: Rose, Ian: In Rx Beam peak direction, Spherical coverage gain variation does not apply.
Note on T92: Rose, Ian: In Rx Beam peak direction, Spherical coverage gain variation does not apply.
Note on U92: Cardalda-Garcia Adrian 1SI1: Antenna gain variation does not apply for measurements based on SNR (e.g. SS-RSRQ) from the same AoA
Note on V92: Cardalda-Garcia Adrian 1SI1: Antenna gain variation does not apply for measurements based on SNR (e.g. SS-RSRQ) from the same AoA
Note on W92: Cardalda-Garcia Adrian 1SI1: Antenna gain variation does not apply for measurements based on SNR (e.g. SS-RSRQ) from the same AoA
Note on X93: Rose, Ian: Cell-related values have been added root-sum-square as uncorrelated. UE-related values have been added aritmetically, as each could be systematic not random.
Note on Y93: Rose, Ian: Cell-related values have been added root-sum-square as uncorrelated. UE-related values have been added aritmetically, as each could be systematic not random.
Note on Z93: Rose, Ian: Cell-related values have been added root-sum-square as uncorrelated. UE-related values have been added aritmetically, as each could be systematic not random.
Note on AA129: Rose, Ian: Includes multi-band relaxation. Calculated as (Table B.2.2-2 Rx Beam peak +multi-band relaxation)
Note on AB129: Rose, Ian: Includes multi-band relaxation. Calculated as (Table B.2.2-2 Rx Beam peak +multi-band relaxation)
Note on AC129: Rose, Ian: Includes multi-band relaxation. Calculated as (Table B.2.2-2 Rx Beam peak +multi-band relaxation)
Note on AA141: Rose, Ian: Includes multi-band relaxation. Calculated as (Table B.2.2-2 Rx Beam peak +multi-band relaxation)
Note on AB141: Rose, Ian: Includes multi-band relaxation. Calculated as (Table B.2.2-2 Rx Beam peak +multi-band relaxation)
Note on AC141: Rose, Ian: Includes multi-band relaxation. Calculated as (Table B.2.2-2 Rx Beam peak +multi-band relaxation)

## 7.7.8.2-1 T2 PC3
a) Original specified key parameters |  | Test system | [11 empty] | UE | [14 empty] | Comment
|  | AWGN on Freq 1 |  |  | AWGN on Freq 2 |  |  | Cell#1 on Freq 1 |  |  | Cell#2 on Freq 2
| Units | n257.. | n260 | n259 | n257.. | n260 | n259 | n257.. | n260 | n259 | n257.. | n260 | n259 |  |  |  | n257.. | n260 | n259 | n257.. | n260 | n259
SSB Subcarrier spacing | kHz | 120 | 120 | 120 | 120 | 120 | 120 | [21 empty] | 38.133 Table A.7.7.8.2.2-1
#subcarriers for SSB |  | 240 | 240 | 240 | 240 | 240 | 240 | [21 empty] | 38.211 clause 7.4.3
Data Subcarrier spacing | kHz | 120 | 120 | 120 | 120 | 120 | 120 | [21 empty] | 38.133 Table A.7.7.8.2.2-2
Channel bandwidth | MHz | 100 | 100 | 100 | 100 | 100 | 100 | [21 empty] | 38.133 Table A.7.7.8.2.2-1
#Data RBs allocated in Test case |  | 66 | 66 | 66 | 66 | 66 | 66 | [21 empty] | 38.133 Table A.7.7.8.2.2-2
Noc at Reference point | dBm/15kHz | -94.03 | -94.03 | -94.03 | -94.03 | -94.03 | -94.03 | [21 empty] | 38.133 Table A.7.7.8.2.2-3, T1
Es/Noc at Reference point | dB | [6 empty] | -3 | -3 | -3 | -3 | -3 | -3 | [15 empty] | 38.133 Table A.7.7.8.2.2-3, T1
Angle of Arrival (0: Rx Beam peak, 1: Sph Cov) |  | 0 | [26 empty] | 38.133 Table A.7.7.8.2.2-3, T1
UE Rx Beam assumption (0: Fine, 1: Rough) |  | 1 | [26 empty] | 38.133 Table A.7.7.8.2.2-3, T1
SNR @ UE Refsens | dB | [15 empty] | -1 | -1 | -1 | [9 empty] | 38.101-4 clause 4.5.3.3
#RBs in Channel BW for UE Refsens | [16 empty] | 66 | 66 | 66 | [9 empty] | 38.101-2 Table 5.3.2-1, 100MHz, 120kHz SCS
SCS for UE Refsens value | kHz | [15 empty] | 120 | 120 | 120 | [9 empty] | 38.101-2 Table 5.3.2-1
UE Refsens (Rx Beam peak direction) | dBm/Ch BW | [15 empty] | -85.3 | -82.7 | -81.7 | [9 empty] | 38.101-2 Table 7.3.2.3-1, PC3, 100MHz
UE Spherical coverage (%ile directions) | dBm/Ch BW | [15 empty] | -74.4 | -70.1 | -68.9 | [9 empty] | 38.101-2 Table 7.3.4.3-1, PC3, 100MHz
UE rough/fine beam gain ∆ Rx Beam peak, Y | dB | [15 empty] | 7 | 7 | 7 | [9 empty] | 38.133 Table B.2.1.3.1-1, PC3
UE rough/fine beam gain ∆ Spherical Coverage, Z | dB | [15 empty] | 7 | 7 | 7 | [9 empty] | 38.133 Table B.2.1.3.2-1, PC3
UE Multi-band relaxation, Rx Beam peak ΔMBP | dB | [15 empty] | 1 | 1 | 1 | [9 empty] | 38.101-2 Table 6.2.1.3-4, PC3, largest ΔMBP +margin
UE Multi-band relaxation, Spherical Cov. ΔMBS | dB | [15 empty] | 1 | 1 | 1 | [9 empty] | 38.101-2 Table 6.2.1.3-4, PC3, largest ΔMBS +margin
UE gain G, Rx beam peak, minimum | dB | [18 empty] | -10 | -10 | -10 | [6 empty] | 38.133 Table B.2.1.5.1-1, PC3, minimum
UE gain G, Rx beam peak, maximum | dB | [18 empty] | 20 | 20 | 20 | [6 empty] | 38.133 Table B.2.1.5.1-1, PC3, maximum
Ref: TS 38.133 v18.6.0 clause A.7.7.8.2, TS 38.101-2 v18.6.0
b) Derived parameters |  | Test system | [11 empty] | UE | [14 empty] | Comment
|  | AWGN on Freq 1 |  |  | AWGN on Freq 2 |  |  | Cell#1 on Freq 1 |  |  | Cell#2 on Freq 2
|  | n257.. | n260 | n259 | n257.. | n260 | n259 | n257.. | n260 | n259 | n257.. | n260 | n259 |  |  |  | n257.. | n260 | n259 | n257.. | n260 | n259
Applied absolute power at Reference point, linear | pW/SCSSSB | 3.1629 | 3.1629 | 3.1629 | 3.1629 | 3.1629 | 3.1629 | 1.5852 | 1.5852 | 1.5852 | 1.5852 | 1.5852 | 1.5852 | [15 empty] | For calculating sensitivity factors
Applied SSB Es/Iot at Reference point, nominal | dB | [6 empty] | -4.7643 | -4.7643 | -4.7643 | -4.7643 | -4.7643 | -4.7643
UE internal noise at Reference point, linear | pW/SCSSSB | 0.029599 | 0.053861 | 0.067807 | 0.029599 | 0.053861 | 0.067807 | [21 empty] | Calculated for relevant direction and beam
SSB Es/Iot at UE baseband, nominal | dB | [6 empty] | -4.7913 | -4.8133 | -4.8259 | -4.7913 | -4.8133 | -4.8259 | [15 empty] | For UE-observed SSB Es/Iot range check
Applied SSB_RP, nominal | dBm/SCSSSB | [6 empty] | -87.9991 | -87.9991 | -87.9991 | -87.9991 | -87.9991 | -87.9991 | [15 empty] | For applied SSB-RP level range check
Applied Io, nominal at Reference point | dBm/BW | -54.2475 | -54.2475 | -54.2475 | -54.2475 | -54.2475 | -54.2475 | [21 empty] | For applied Io level range check
UE Spherical coverage gain midpoint | dB | [15 empty] | -5.45 | -6.3 | -6.4 | [9 empty] | Calculated from Refsens and Spherical coverage
UE gain G midpoint | dB | [18 empty] | 5 | 5 | 5 | [6 empty] | Calculated from UE gain G minimum and maximum
UE-measured absolute CSI-RSRQ, nominal | dBm/SCSSSB | [6 empty] | -15.5831 | -15.6051 | -15.6177 | -15.5831 | -15.6051 | -15.6177 | [15 empty] | Includes UE gain G and depends on direction
UE-measured (Cell 2 CSI-RSRQ - Cell 1 CSI-RSRQ), nominal | dB | [9 empty] | 0 | 0 | 0 | [15 empty] | Includes UE gain G and depends on direction
c) Uncertainties |  | Test system | [11 empty] | UE | [14 empty] | Comment
|  | AWGN on Freq 1 |  |  | AWGN on Freq 2 |  |  | Cell#1 on Freq 1 |  |  | Cell#2 on Freq 2
|  | n257.. | n260 | n259 | n257.. | n260 | n259 | n257.. | n260 | n259 | n257.. | n260 | n259 | n257.. | n260 | n259 | n257.. | n260 | n259 | n257.. | n260 | n259
Average Noc absolute level uncertainty | +/-dB | 5.65 | 5.65 | 6 | 5.65 | 5.65 | 6
Noc level uncertainty over PRBs #RBJ-J+19 | +/-dB | 5.65 | 5.65 | 6 | 5.65 | 5.65 | 6
Average Es/Noc uncertainty | +/-dB | [6 empty] | 0.3 | 0.3 | 0.3 | 0.3 | 0.3 | 0.3 | [15 empty] | Same as for NR conducted measurements in TS 38.533
Es/Noc uncertainty over PRBs #RBJ-J+19 | +/-dB | [6 empty] | 0.3 | 0.3 | 0.3 | 0.3 | 0.3 | 0.3 | [15 empty] | Same as for NR conducted measurements in TS 38.533
UE CSI-RSRQ absolute accuracy | +/-dB | [12 empty] | 3.5 | 3.5 | 3.5 | [12 empty] | 38.133 Table 10.1.10.2.1-1, SSB Es/Iot >= -4 dB, normal condition
UE CSI-RSRQ relative accuracy | +/-dB | [12 empty] | 4 | 4 | 4 | [12 empty] | 38.133 Table 10.1.10.2.2-1, SSB Es/Iot >= -4 dB, normal condition
Spherical coverage gain variation | +/-dB | [15 empty] | 5.45 | 6.3 | 6.4 | [9 empty] | Gives range between 0dB and min spherical coverage
UE gain G variation | +/-dB | [18 empty] | 15 | 15 | 15 | [6 empty] | Gives range between minimum and maximum values
d) Controlled parameters critical to verdict |  | Test system | [11 empty] | UE | [8 empty] | Uncertainty | [5 empty] | Comment
|  | AWGN on Freq 1 |  |  | AWGN on Freq 2 |  |  | Cell#1 on Freq 1 |  |  | Cell#2 on Freq 2
|  | n257.. | n260 | n259 | n257.. | n260 | n259 | n257.. | n260 | n259 | n257.. | n260 | n259 | n257.. | n260 | n259 | n257.. | n260 | n259 | n257.. | n260 | n259 | n257.. | n260 | n259
Cell 1 SSB Es/Iot at UE baseband sensitivity factor | dB/dB | 0.0092713 | 0.016744 | 0.01408 |  |  |  | 1 | 1 | 1 | [18 empty] | Calculated from linear powers
Cell 1 SSB Es/Iot at UE baseband effect | dB | 0.052383 | 0.094602 | 0.084478 |  |  |  | 0.3 | 0.3 | 0.3 | [12 empty] | 0.30454 | 0.31456 | 0.31167 |  |  |  | SSB Es/Iot to be within range
Applied Cell 1 SSB_RP sensitivity factor | dB/dB | 1 | 1 | 1 |  |  |  | 1 | 1 | 1 | [18 empty] | By inspection
Applied Cell 1 SSB_RP effect | dB | 5.65 | 5.65 | 6 |  |  |  | 0.3 | 0.3 | 0.3 | [12 empty] | 5.658 | 5.658 | 6.0075 |  |  |  | SSB_RP to be within range
Applied Freq 1 Io sensitivity factor | dB/dB | 1 | 1 | 1 |  |  |  | 0.33386 | 0.33386 | 0.2503 | [18 empty] | Calculated from linear powers
Applied Freq 1 Io effect | dB | 5.65 | 5.65 | 6 |  |  |  | 0.10016 | 0.10016 | 0.075089 | [12 empty] | 5.6509 | 5.6509 | 6.0005 |  |  |  | Io to be within range
Cell 2 SSB Es/Iot at UE baseband sensitivity factor | dB/dB |  |  |  | 0.0092713 | 0.016744 | 0.01408 |  |  |  | 1 | 1 | 1 | [15 empty] | Calculated from linear powers
Cell 2 SSB Es/Iot at UE baseband effect | dB |  |  |  | 0.052383 | 0.094602 | 0.084478 |  |  |  | 0.3 | 0.3 | 0.3 | [9 empty] | 0.30454 | 0.31456 | 0.31167 |  |  |  | SSB Es/Iot to be within range
Applied Cell 2 SSB_RP sensitivity factor | dB/dB |  |  |  | 1 | 1 | 1 |  |  |  | 1 | 1 | 1 | [15 empty] | By inspection
Applied Cell 2 SSB_RP effect | dB |  |  |  | 5.65 | 5.65 | 6 |  |  |  | 0.3 | 0.3 | 0.3 | [9 empty] | 5.658 | 0.3 | 0.3 |  |  |  | SSB_RP to be within range
Applied Freq 2 Io sensitivity factor | dB/dB |  |  |  | 1 | 1 | 1 |  |  |  | 0.33386 | 0.33386 | 0.33386 | [15 empty] | Calculated from linear powers
Applied Freq 2 Io effect | dB |  |  |  | 5.65 | 5.65 | 6 |  |  |  | 0.10016 | 0.10016 | 0.10016 | [9 empty] | 5.6509 | 5.6509 | 6.0008 |  |  |  | Io to be within range
UE reported absolute Cell 1 CSI-RSRQ sens factor | dB/dB | 1 | 1 | 1 |  |  | 1 | 0.33386 | 0.33386 | 0.33386 |  |  |  | 1 | 1 | 1 | 0 | 0 | 0 | 0 | 0 | 0 | [6 empty] | By inspection
UE reported absolute Cell 1 CSI-RSRQ effect | dB | 5.65 | 5.65 | 6 |  |  | 6 | 0.10016 | 0.10016 | 0.10016 |  |  | 0 | 3.5 | 3.5 | 3.5 | 0 | 0 | 0 | 0 | 0 | 0 | 9.1509 | 9.1509 | 11.9859 |  |  |  | UE meas Cell 1 CSI-RSRQ
UE reported absolute Cell 2 CSI-RSRQ sens factor | dB/dB |  |  | 1 | 1 | 1 | 1 |  |  | 0.2503 | 0.33386 | 0.33386 | 0.2503 | 1 | 1 | 1 | 0 | 0 | 0 | 0 | 0 | 0 | [6 empty] | By inspection
UE reported absolute Cell 2 CSI-RSRQ effect | dB |  |  | 6 | 5.65 | 5.65 | 6 |  |  | 0.075089 | 0.10016 | 0.10016 | 0.075089 | 3.5 | 3.5 | 3.5 | 0 | 0 | 0 | 0 | 0 | 0 | 9.1509 | 9.1509 | 11.9859 |  |  |  | UE meas Cell 2 CSI-RSRQ
UE reported (Cell 2 CSI-RSRQ - Cell 1 CSI-RSRQ) sens factor | dB/dB | 0 | 0 | 1 | 0 | 0 | 1 | 0.33386 | 0.33386 | 0.5 | 0.33386 | 0.33386 | 0.5 | 1 | 1 | 1 | 0 | 0 | 0 | 0 | 0 | 0 | [6 empty] | By inspection
UE reported (Cell 2 CSI-RSRQ - Cell 1 CSI-RSRQ) effect | dB | 0 | 0 | 6 | 0 | 0 | 6 | 0.10016 | 0.10016 | 0.15 | 0.10016 | 0.10016 | 0.15 | 4 | 4 | 3.5 | 0 | 0 | 0 | 0 | 0 | 0 | 4.1416 | 4.1416 | 11.9879 |  |  |  | UE meas (Cell 2 - Cell 1) CSI-RSRQ
e) Determine parameters to offset | [28 empty] | Comment
Noc in Freq1 and Freq2 is decreased by an amount sufficient to achieve Applied Io <=-50dBm
f) Parameters modified by Test Tolerances |  | Test system | [26 empty] | Comment
|  | AWGN on Freq 1 |  |  | AWGN on Freq 2 |  |  | Cell#1 on Freq 1 |  |  | Cell#2 on Freq 2
|  | n257.. | n260 | n259 | n257.. | n260 | n259 | n257.. | n260 | n259 | n257.. | n260 | n259
Noc at Reference point | dBm/15kHz | -94.03 | -94.03 | -94.03 | -94.03 | -94.03 | -94.03
Es/Noc at Reference point | dB | [6 empty] | -3 | -3 | -3 | -3 | -3 | -3
Applied offset (Test Tolerance) | dB | -1.41 | -1.41 | 0 | -1.41 | -1.41 | 0 | 0 | 0 | 0 | 0 | 0 | 0 | [15 empty] | Proposed values
Value modified by Test Tolerance | dB | -95.44 | -95.44 | -94.03 | -95.44 | -95.44 | -94.03 | -3 | -3 | -3 | -3 | -3 | -3 | [15 empty] | Test requirement settings
Re-derived parameters
Applied absolute power at Reference point, linear | pW/SCSSSB | 2.2861 | 2.2861 | 3.1629 | 2.2861 | 2.2861 | 3.1629 | 1.1458 | 1.1458 | 1.5852 | 1.1458 | 1.1458 | 1.5852
Applied SSB Es/Iot at Reference point, nominal | dB | [6 empty] | -3 | -3 | -4.7643 | -4.7643 | -4.7643 | -4.7643
UE internal noise at Reference point, linear | pW/SCSSSB | 0.029599 | 0.053861 | 0.067807 | 0.029599 | 0.053861 | 0.067807
SSB Es/Iot at UE baseband, nominal | dB | [6 empty] | -3.0559 | -3.1011 | -3.0921 | -3.0559 | -3.1011 | -3.0921
Applied SSB_RP, nominal | dBm/SCSSSB | [6 empty] | -89.4091 | -89.4091 | -87.9991 | -89.4091 | -89.4091 | -87.9991
Applied Io, nominal at Reference point | dBm/BW | -55.6575 | -55.6575 | -54.2475 | -55.6575 | -55.6575 | -54.2475
UE-measured absolute CSI-RSRQ, nominal | dBm/SCSSSB | [6 empty] | -15.5935 | -15.6238 | -15.6177 | -15.5935 | -15.6238 | -15.6177
UE-measured (Cell 2 - Cell 1) CSI-RSRQ, nominal | dB | [9 empty] | 0 | 0 | 0
g) Check controlled parameters Min/Max |  | Test system | [11 empty] | UE | [8 empty] | Uncertainty |  |  | Requirement |  |  | Source and Reference
|  | AWGN on Freq 1 |  |  | AWGN on Freq 2 |  |  | Cell#1 on Freq 1 |  |  | Cell#2 on Freq 2
|  | n257.. | n260 | n259 | n257.. | n260 | n259 | n257.. | n260 | n259 | n257.. | n260 | n259 | n257.. | n260 | n259 | [6 empty] | n257.. | n260 | n259 | n257.. | n260 | n259
Cell 1 SSB Es/Iot at UE baseband minimum | dB | [6 empty] | -3.3604 | -3.4157 | -3.4038 | [15 empty] | -4 | -4 | -4
Cell 1 SSB Es/Iot at UE baseband nominal | dB | [6 empty] | -3.0559 | -3.1011 | -3.0921 | [12 empty] | 0.30454 | 0.31456 | 0.31167 |  |  |  | 38.133 Table 10.1.10.2.1-1 & Table 10.1.10.2.2-1
Cell 1 SSB Es/Iot at UE baseband maximum | dB | [6 empty] | -2.7513 | -2.7866 | -2.7805
Applied Cell 1 SSB_RP minimum | dBm/SCS | [6 empty] | -95.0671 | -95.0671 | -94.0066 | [15 empty] | -109.1 | -106.5 | -105.5 | 38.133 Table B.2.3-2, PC3, 120kHz, Beam peak
Applied Cell 1 SSB_RP nominal | dBm/SCS | [6 empty] | -89.4091 | -89.4091 | -87.9991 | [12 empty] | 5.658 | 5.658 | 6.0075
Applied Cell 1 SSB_RP maximum | dBm/SCS | [6 empty] | -83.7511 | -83.7511 | -81.9916
Applied Freq 1 Io minimum | dBm/Ch BW | -61.3084 | -61.3084 | -60.248 | [24 empty] | Spectral density requirement checked by min SSB_RP
Applied Freq 1 Io nominal | dBm/Ch BW | -55.6575 | -55.6575 | -54.2475 | [18 empty] | 5.6509 | 5.6509 | 6.0005
Applied Freq 1 Io maximum | dBm/Ch BW | -50.0066 | -50.0066 | -48.247 | [21 empty] | -50 | -50 | -50 | 38.133 Table 10.1.10.2.1-1 & Table 10.1.10.2.2-1
Cell 2 SSB Es/Iot at UE baseband minimum | dB | [9 empty] | -3.3604 | -3.4157 | -3.4038 | [12 empty] | -4 | -4 | -4 | 38.133 Table 10.1.10.2.1-1 & Table 10.1.10.2.2-1
Cell 2 SSB Es/Iot at UE baseband nominal | dB | [9 empty] | -3.0559 | -3.1011 | -3.0921 | [9 empty] | 0.30454 | 0.31456 | 0.31167
Cell 2 SSB Es/Iot at UE baseband maximum | dB | [9 empty] | -2.7513 | -2.7866 | -2.7805
Applied Cell 2 SSB_RP minimum | dBm/SCS | [9 empty] | -95.0671 | -89.7091 | -88.2991 | [12 empty] | -109.1 | -106.5 | -105.5 | 38.133 Table B.2.3-2, PC3, 120kHz, Beam peak
Applied Cell 2 SSB_RP nominal | dBm/SCS | [9 empty] | -89.4091 | -89.4091 | -87.9991 | [9 empty] | 5.658 | 0.3 | 0.3
Applied Cell 2 SSB_RP maximum | dBm/SCS | [9 empty] | -83.7511 | -89.1091 | -87.6991
Applied Freq 2 Io minimum | dBm/Ch BW |  |  |  | -61.3084 | -61.3084 | -60.2483 | [21 empty] | Spectral density requirement checked by min SSB_RP
Applied Freq 2 Io nominal | dBm/Ch BW |  |  |  | -55.6575 | -55.6575 | -54.2475 | [15 empty] | 5.6509 | 5.6509 | 6.0008
Applied Freq 2 Io maximum | dBm/Ch BW |  |  |  | -50.0066 | -50.0066 | -48.2467 | [18 empty] | -50 | -50 | -50 | 38.133 Table 10.1.10.2.1-1 & Table 10.1.10.2.2-1
UE reported absolute Cell 1 CSI-RSRQ minimum | dBm/SCSSSB | [6 empty] | -24.7443 | -24.7747 | -27.6036 |  |  |  | 37 | 37 | 31 | [12 empty] | 38.133 Table 10.1.11.1-1
UE reported absolute Cell 1 CSI-RSRQ nominal | dBm/SCSSSB | [6 empty] | -15.5935 | -15.6238 | -15.6177 | [12 empty] | 9.1509 | 9.1509 | 11.9859
UE reported absolute Cell 1 CSI-RSRQ maximum | dBm/SCSSSB | [6 empty] | -6.4426 | -6.4729 | -3.6319 |  |  |  | 74 | 74 | 79 | [12 empty] | 38.133 Table 10.1.11.1-1
UE reported absolute Cell 2 CSI-RSRQ minimum | dBm/SCSSSB | [9 empty] | -24.7443 | -24.7747 | -27.6037 | 37 | 37 | 31 | [12 empty] | 38.133 Table 10.1.11.1-1
UE reported absolute Cell 2 CSI-RSRQ nominal | dBm/SCSSSB | [9 empty] | -15.5935 | -15.6238 | -15.6177 | [9 empty] | 9.1509 | 9.1509 | 11.9859
UE reported absolute Cell 2 CSI-RSRQ maximum | dBm/SCSSSB | [9 empty] | -6.4426 | -6.4729 | -3.6318 | 74 | 74 | 79 | [12 empty] | 38.133 Table 10.1.11.1-1
UE reported (Cell 2 - Cell 1) CSI-RSRQ minimum | dB | [9 empty] | -4.1416 | -4.1416 | -11.9879 | -9 | -9 | -24 | [12 empty] | 38.133 Table 10.1.11.1-1
UE reported (Cell 2 - Cell 1) CSI-RSRQ nominal | dB | [9 empty] | 0 | 0 | 0 | [9 empty] | 4.1416 | 4.1416 | 11.9879
UE reported (Cell 2 - Cell 1) CSI-RSRQ maximum | dB | [9 empty] | 4.1416 | 4.1416 | 11.9879 | 9 | 9 | 24 | [12 empty] | 38.133 Table 10.1.11.1-1
Do the controlled parameters meet the requirements? | [28 empty] | Yes
Note on AD21: Rose, Ian: The largest ΔMBp value is 0.75dB in v15.10.0 and 0.70dB in v16.4.0. Allow up to 1dB for future band combinations.
Note on AD22: Rose, Ian: The largest ΔMBs value is 0.75dB in v15.10.0 and 0.70dB in v16.4.0. Allow up to 1dB for future band combinations.
Note on C36: Rose, Ian: Calculated based on total power over the wider frequency occupancy of either SSB or data. For data, there are 12 subcarriers per RB.
Note on D36: Rose, Ian: Calculated based on total power over the wider frequency occupancy of either SSB or data. For data, there are 12 subcarriers per RB.
Note on E36: Rose, Ian: Calculated based on total power over the wider frequency occupancy of either SSB or data. For data, there are 12 subcarriers per RB.
Note on F36: Rose, Ian: Calculated based on total power over the wider frequency occupancy of either SSB or data. For data, there are 12 subcarriers per RB.
Note on G36: Rose, Ian: Calculated based on total power over the wider frequency occupancy of either SSB or data. For data, there are 12 subcarriers per RB.
Note on H36: Rose, Ian: Calculated based on total power over the wider frequency occupancy of either SSB or data. For data, there are 12 subcarriers per RB.
Note on E46: Jakub Kolodziej: The value for n259 is FFS. RAN5 agreed values are applicable for frequencies <= 40.8 GHz. Provisional value of 6dB used.
Note on H46: Jakub Kolodziej: The value for n259 is FFS. RAN5 agreed values are applicable for frequencies <= 40.8 GHz. Provisional value of 6dB used.
Note on E47: Jakub Kolodziej: The value for n259 is FFS. RAN5 agreed values are applicable for frequencies <= 40.8 GHz. Provisional value of 6dB used.
Note on H47: Jakub Kolodziej: The value for n259 is FFS. RAN5 agreed values are applicable for frequencies <= 40.8 GHz. Provisional value of 6dB used.
Note on X61: Rose, Ian: Cell-related values have been added root-sum-square as uncorrelated.
Note on Y61: Rose, Ian: Cell-related values have been added root-sum-square as uncorrelated.
Note on Z61: Rose, Ian: Cell-related values have been added root-sum-square as uncorrelated.
Note on X65: Rose, Ian: Cell-related values have been added root-sum-square as uncorrelated.
Note on Y65: Rose, Ian: Cell-related values have been added root-sum-square as uncorrelated.
Note on Z65: Rose, Ian: Cell-related values have been added root-sum-square as uncorrelated.
Note on X69: Rose, Ian: Cell-related values have been added root-sum-square as uncorrelated.
Note on Y69: Rose, Ian: Cell-related values have been added root-sum-square as uncorrelated.
Note on Z69: Rose, Ian: Cell-related values have been added root-sum-square as uncorrelated.
Note on X73: Rose, Ian: Cell-related values have been added root-sum-square as uncorrelated.
Note on Y73: Rose, Ian: Cell-related values have been added root-sum-square as uncorrelated.
Note on Z73: Rose, Ian: Cell-related values have been added root-sum-square as uncorrelated.
Note on X77: Rose, Ian: Cell-related values have been added root-sum-square as uncorrelated.
Note on Y77: Rose, Ian: Cell-related values have been added root-sum-square as uncorrelated.
Note on Z77: Rose, Ian: Cell-related values have been added root-sum-square as uncorrelated.
Note on X81: Rose, Ian: Cell-related values have been added root-sum-square as uncorrelated.
Note on Y81: Rose, Ian: Cell-related values have been added root-sum-square as uncorrelated.
Note on Z81: Rose, Ian: Cell-related values have been added root-sum-square as uncorrelated.
Note on R84: Rose, Ian: In Rx Beam peak direction, Spherical coverage gain variation does not apply.
Note on S84: Rose, Ian: In Rx Beam peak direction, Spherical coverage gain variation does not apply.
Note on T84: Rose, Ian: In Rx Beam peak direction, Spherical coverage gain variation does not apply.
Note on U84: Cardalda-Garcia Adrian 1SI1: Antenna gain variation does not apply for measurements based on SNR (e.g. SS-RSRQ) from the same AoA
Note on V84: Cardalda-Garcia Adrian 1SI1: Antenna gain variation does not apply for measurements based on SNR (e.g. SS-RSRQ) from the same AoA
Note on W84: Cardalda-Garcia Adrian 1SI1: Antenna gain variation does not apply for measurements based on SNR (e.g. SS-RSRQ) from the same AoA
Note on X85: Rose, Ian: Cell-related values have been added root-sum-square as uncorrelated. UE-related values have been added aritmetically, as each could be systematic not random.
Note on Y85: Rose, Ian: Cell-related values have been added root-sum-square as uncorrelated. UE-related values have been added aritmetically, as each could be systematic not random.
Note on Z85: Rose, Ian: Cell-related values have been added root-sum-square as uncorrelated. UE-related values have been added aritmetically, as each could be systematic not random.
Note on R88: Rose, Ian: In Rx Beam peak direction, Spherical coverage gain variation does not apply.
Note on S88: Rose, Ian: In Rx Beam peak direction, Spherical coverage gain variation does not apply.
Note on T88: Rose, Ian: In Rx Beam peak direction, Spherical coverage gain variation does not apply.
Note on U88: Cardalda-Garcia Adrian 1SI1: Antenna gain variation does not apply for measurements based on SNR (e.g. SS-RSRQ) from the same AoA
Note on V88: Cardalda-Garcia Adrian 1SI1: Antenna gain variation does not apply for measurements based on SNR (e.g. SS-RSRQ) from the same AoA
Note on W88: Cardalda-Garcia Adrian 1SI1: Antenna gain variation does not apply for measurements based on SNR (e.g. SS-RSRQ) from the same AoA
Note on X89: Rose, Ian: Cell-related values have been added root-sum-square as uncorrelated. UE-related values have been added aritmetically, as each could be systematic not random.
Note on Y89: Rose, Ian: Cell-related values have been added root-sum-square as uncorrelated. UE-related values have been added aritmetically, as each could be systematic not random.
Note on Z89: Rose, Ian: Cell-related values have been added root-sum-square as uncorrelated. UE-related values have been added aritmetically, as each could be systematic not random.
Note on R92: Rose, Ian: In Rx Beam peak direction, Spherical coverage gain variation does not apply.
Note on S92: Rose, Ian: In Rx Beam peak direction, Spherical coverage gain variation does not apply.
Note on T92: Rose, Ian: In Rx Beam peak direction, Spherical coverage gain variation does not apply.
Note on U92: Cardalda-Garcia Adrian 1SI1: Antenna gain variation does not apply for measurements based on SNR (e.g. SS-RSRQ) from the same AoA
Note on V92: Cardalda-Garcia Adrian 1SI1: Antenna gain variation does not apply for measurements based on SNR (e.g. SS-RSRQ) from the same AoA
Note on W92: Cardalda-Garcia Adrian 1SI1: Antenna gain variation does not apply for measurements based on SNR (e.g. SS-RSRQ) from the same AoA
Note on X93: Rose, Ian: Cell-related values have been added root-sum-square as uncorrelated. UE-related values have been added aritmetically, as each could be systematic not random.
Note on Y93: Rose, Ian: Cell-related values have been added root-sum-square as uncorrelated. UE-related values have been added aritmetically, as each could be systematic not random.
Note on Z93: Rose, Ian: Cell-related values have been added root-sum-square as uncorrelated. UE-related values have been added aritmetically, as each could be systematic not random.
Note on AA129: Rose, Ian: Includes multi-band relaxation. Calculated as (Table B.2.2-2 Rx Beam peak +multi-band relaxation)
Note on AB129: Rose, Ian: Includes multi-band relaxation. Calculated as (Table B.2.2-2 Rx Beam peak +multi-band relaxation)
Note on AC129: Rose, Ian: Includes multi-band relaxation. Calculated as (Table B.2.2-2 Rx Beam peak +multi-band relaxation)
Note on AA141: Rose, Ian: Includes multi-band relaxation. Calculated as (Table B.2.2-2 Rx Beam peak +multi-band relaxation)
Note on AB141: Rose, Ian: Includes multi-band relaxation. Calculated as (Table B.2.2-2 Rx Beam peak +multi-band relaxation)
Note on AC141: Rose, Ian: Includes multi-band relaxation. Calculated as (Table B.2.2-2 Rx Beam peak +multi-band relaxation)