## Template
Change record
Template | Template is for 2 inter-frequency cells
Adapted from 38.533 RRM Test case 6.5.2.1
|  | Test case | 38.133 | 38.533 | Company
Test cases | The following RRM Test cases in 38.533 are based on this template: | 4.5.8.1 | v16.9.0 | v17.0.0 | Huawei
|  | 6.5.7.1 | v16.12.0 | v17.3.1 | Ericsson
|  | 6.5.7.2 | v17.10.0 | v17.7.0 | Ericsson
|  | 6.5.7A.2 | v18.2.0 | v17.7.0 | Nokia
|  | 6.5.7A.2 | v18.2.0 | v17.7.0 | Nokia
|  | 6.5.7B.1 | v17.11.0 | v18.0.0 | Nokia, Nokia Shanghai Bell
|  | 6.5.7B.2 | v17.10.0 | v17.7.0 | Nokia, Nokia Shanghai Bell
|  | 6.5.7C.1 | v17.11.0 | v18.0.0 | Nokia, Nokia Shanghai Bell
|  | 6.5.7C.2 | v17.11.0 | v18.0.0 | Nokia, Nokia Shanghai Bell
|  | 6.5.7D.1 | v18.6.0 | v18.3.0 | Huawei，HiSilicon
|  | 6.5.7D.2 | v18.6.0 | v18.3.0 | Huawei，HiSilicon
|  | 6.5.7D.3 | v18.6.0 | v18.3.0 | Huawei，HiSilicon
|  | 6.5.7D.4 | v18.6.0 | v18.3.0 | Huawei，HiSilicon

## 6.5.7.1
a) Original specified key parameters |  | Signalled | AWGN on Freq 1 | Cell 1 on Freq 1 | AWGN on Freq 2 | Cell 2 on Freq 2 |  |  |  | Comment
|  |  | T1 | T1 | T1 | T1
Units
Subcarrier spacing | kHz |  | 15 |  | 30 |  |  |  |  | 38.133 Table A.6.5.7.1.1-1
Channel bandwidth | MHz |  | 10 |  | 40 |  |  |  |  | 38.133 Table A.6.5.7.1.1-1
Noc | dBm/15kHz |  | -104 |  | -104 |  |  |  |  | 38.133 Table A.6.5.7.1.1-3
Es/Noc | dB |  |  | 17 |  | 14 |  |  |  | 38.133 Table A.6.5.7.1.1-3
CSI_RS Power boosting | dB | 6
RBs in Channel bandwidth |  |  |  | 52 |  | 106 |  |  |  | 38.133 Table A.6.5.7.1.1-3
Ref: TS 38.133 v16.12.0 clause A.6.5.7.1
b) Derived parameters |  |  | AWGN on Freq 1 | Cell 1 on Freq 1 | AWGN on Freq 2 | Cell 2 on Freq 2 |  |  |  | Comment
|  |  | T1 | T1 | T1 | T1
Absolute power, linear | pW/SCS |  | 0.039811 |  | 0.079621 |  |  |  |  | For calculating sensitivity factors
Absolute power of CSI-RS, linear | pW/SCS |  |  | 7.9433 |  | 7.9621
Absolute power of SSB and data RE, linear | pW/SCS |  |  | 1.9953 |  | 2
CSI-RS_RP Es/Iot, nominal | dB |  |  | 23 |  | 20 |  |  |  | For SSB Es/Iot range check
CSI-RS_RP, nominal | dBm/SCS |  |  | -81 |  | -80.9897 |  |  |  | For SSB_RP level range check
Io on symbols without CSI-RS | dBm/Ch BW |  | -58.9624 |  | -55.7753
Io on symbols with CSI-RS | dBm/Ch BW |  | -56.5802 |  | -53.4283 |  |  |  |  | For Io level range check
c) Uncertainties | [6 empty] | UE under test |  |  | Comment
|  |  | AWGN on Freq 1 | Cell 1 on Freq 1 | AWGN on Freq 2 | Cell 2 on Freq 2
|  |  | T1 | T1 | T1 | T1
Noc absolute level uncertainty | +/-dB |  | 1.5 |  | 1.5
Es/Noc uncertainty | +/-dB |  |  | 0.3 |  | 0.3
UE CSI-RS_RP absolute accuracy, normal | +/-dB | [5 empty] | 8.5 |  |  | 38.133 Table 10.1.19.2.1-1, Io <-50dBm, normal condition
d) Controlled parameters critical to verdict | [6 empty] | UE under test | Uncertainty |  | Comment
|  |  | AWGN on Freq 1 | Cell 1 on Freq 1 | AWGN on Freq 2 | Cell 2 on Freq 2
|  |  | T1 | T1 | T1 | T1 |  | T1
CSI-RS#0 Es/Iot sensitivity factor | dB/dB |  | 0 | 1 | [5 empty] | By inspection
CSI-RS#0 Es/Iot effect | dB |  | 0 | 0.3 |  |  |  | 0.3 |  | SSB Es/Iot to be within range
CSI-RS#0 CSI-RS_RP sensitivity factor | dB/dB |  | 1 | 1 | [5 empty] | By inspection
CSI-RS#0 CSI-RS_RP effect | dB |  | 1.5 | 0.3 |  |  |  | 1.5297 |  | SSB_RP to be within range
Freq 1 Io on symbols with CSI-RS sensitivity factor | dB/dB |  | 1 | 0.9887 | [5 empty] | Calculated from linear powers and by inspection
Freq 1 Io on symbols with CSI-RS effect | dB |  | 1.5 | 0.29661 |  |  |  | 1.529 |  | Io to be within range
UE meas (absolute CSI-RS#0 CSI-RSRP) sens factor | dB/dB |  | 1 | 1 |  |  | 1
UE meas (absolute CSI-RS#0 CSI-RSRP) effect | dB |  | 1.5 | 0.3 |  |  | 8.5 | 10.0297
CSI-RS#1 Es/Iot sensitivity factor | dB/dB |  |  |  | 0 | 1 |  |  |  | By inspection
CSI-RS#1 Es/Iot effect | dB |  |  |  | 0 | 0.3 |  | 0.3 |  | SSB Es/Iot to be within range
CSI-RS#1 CSI-RS_RP sensitivity factor | dB/dB |  |  |  | 1 | 1 |  |  |  | By inspection
CSI-RS#1 CSI-RS_RP effect | dB |  |  |  | 1.5 | 0.3 |  | 1.5297 |  | SSB_RP to be within range
Freq 2 Io on symbols with CSI-RS sensitivity factor | dB/dB |  |  |  | 1 | 0.9777 |  |  |  | Calculated from linear powers and by inspection
Freq 2 Io on symbols with CSI-RS effect | dB |  |  |  | 1.5 | 0.29331 |  | 1.5284 |  | Io to be within range
UE meas (absolute CSI-RS#1 CSI-RSRP) sens factor | dB/dB |  |  |  | 1 | 1 | 1
UE meas (absolute CSI-RS#1 CSI-RSRP) effect | dB |  |  |  | 1.5 | 0.3 | 8.5 | 10.0297
e) Determine parameters to offset | [9 empty] | Comment
No offset is needed.
f) Parameters modified by Test Tolerances |  | Signalled | AWGN on Freq 1 | Cell 1 on Freq 1 | AWGN on Freq 2 | Cell 2 on Freq 2 |  |  |  | Comment
|  |  | T1 | T1 | T1 | T1
Noc | dBm/15kHz |  | -104 |  | -104
Es/Noc | dB |  |  | 17 |  | 14
CSI_RS Power boosting | dB | 6
Applied offset (Test Tolerance) | dB | 0 | 0 | 0 | 0 | 0 |  |  |  | Proposed values
Value modified by Test Tolerance | dB | 6 | -104 | 17 | -104 | 14 |  |  |  | Test requirement settings
Re-derived parameters
Absolute power, linear | pW/SCS |  | 0.039811 |  | 0.079621
Absolute power of CSI-RS, linear | pW/SCS |  |  | 7.9433 |  | 7.9621
Absolute power of SSB and data RE, linear | pW/SCS |  |  | 1.9953 |  | 2
CSI-RS_RP Es/Iot, nominal | dB |  |  | 23 |  | 20
CSI-RS_RP, nominal | dBm/SCS |  |  | -81 |  | -80.9897
Io on symbols without CSI-RS | dBm/Ch BW |  | -58.9624 |  | -55.7753
Io on symbols with CSI-RS | dBm/Ch BW |  | -56.5802 |  | -53.4283
g) Check controlled parameters Min/Max |  |  | AWGN on Freq 1 | Cell 1 on Freq 1 | AWGN on Freq 2 | Cell 2 on Freq 2 | Reported by UE | Uncertainty | Req't | Source and Reference
|  |  | T1 | T1 | T1 | T1 | T1 | T1
CSI-RS#0 Es/Iot minimum | dB |  |  | 22.7 |  |  |  |  | -3 | 38.133 Table B.2.4.1-1, normal
CSI-RS#0 Es/Iot nominal | dB |  |  | 23 |  |  |  | 0.3
CSI-RS#0 Es/Iot maximum | dB |  |  | 23.3
CSI-RS#0 CSI-RS_RP minimum | dBm/SCS |  |  | -82.5297 |  |  |  |  | -120.5 | 38.133 Table B.2.4.1-1, NR_FDD_FR1_H, 15kHz
CSI-RS#0 CSI-RS_RP nominal | dBm/SCS |  |  | -81 |  |  |  | 1.5297
CSI-RS#0 CSI-RS_RP maximum | dBm/SCS |  |  | -79.4703
Freq 1 Io on symbols with CSI-RS minimum | dBm/Ch BW |  | -58.1092 | [5 empty] | -70 | 38.133 Table 10.1.19.2.1-1
Freq 1 Io on symbols with CSI-RS nominal | dBm/Ch BW |  | -56.5802 |  |  |  |  | 1.529
Freq 1 Io on symbols with CSI-RS maximum | dBm/Ch BW |  | -55.0511 | [5 empty] | -50 | 38.133 Table 10.1.19.2.1-1
UE meas (absolute CSI-RS#0 CSI-RSRP) minimum | dBm/SCS |  |  | -91.0297 |  |  | 65 |  |  | CSI-RS#0 reported value using mapping Table 10.1.6.1-1
UE meas (absolute CSI-RS#0 CSI-RSRP) nominal | dBm/SCS |  |  | -81 |  |  |  | 10.0297
UE meas (absolute CSI-RS#0 CSI-RSRP) maximum | dBm/SCS |  |  | -70.9703 |  |  | 86 |  |  | CSI-RS#0 reported value using mapping Table 10.1.6.1-1
CSI-RS#1 Es/Iot minimum | dB |  |  |  |  | 13.7 |  |  | -3 | 38.133 Table B.2.4.1-1, normal
CSI-RS1 Es/Iot nominal | dB |  |  |  |  | 14 |  | 0.3
CSI-RS#1 Es/Iot maximum | dB |  |  |  |  | 14.3
CSI-RS#1 CSI-RS_RP minimum | dBm/SCS |  |  |  |  | -82.5194 |  |  | -117.5 | 38.133 Table B.2.2-1, NR_FDD_FR1_H, 30kHz
CSI-RS#1 CSI-RS_RP nominal | dBm/SCS |  |  |  |  | -80.9897 |  | 1.5297
CSI-RS#1 CSI-RS_RP maximum | dBm/SCS |  |  |  |  | -79.46
Freq 2 Io on symbols with CSI-RS minimum | dBm/Ch BW |  |  |  | -54.9567 |  |  |  | -70 | 38.133 Table 10.1.19.2.1-1
Freq 2 Io on symbols with CSI-RS nominal | dBm/Ch BW |  |  |  | -53.4283 |  |  | 1.5284
Freq 2 Io on symbols with CSI-RS maximum | dBm/Ch BW |  |  |  | -51.8998 |  |  |  | -50 | 38.133 Table 10.1.19.2.1-1
UE meas (absolute CSI-RS#1 CSI-RSRP) minimum | dBm/SCS |  |  |  |  | -91.0194 | 65 |  |  | CSI-RS#1 reported value using mapping Table 10.1.6.1-1
UE meas (absolute CSI-RS#1 CSI-RSRP) nominal | dBm/SCS |  |  |  |  | -80.9897 |  | 10.0297
UE meas (absolute CSI-RS#1 CSI-RSRP) maximum | dBm/SCS |  |  |  |  | -70.96 | 86 |  |  | CSI-RS#1 reported value using mapping Table 10.1.6.1-1
Do the controlled parameters meet the requirements? | [9 empty] | Yes
Note on E20: Rose, Ian: Noc is specified per 15kHz, but SS-RSRP is specified per SCS. Scale Noc to give power in SCS before adding Es/Noc.
Note on G20: Rose, Ian: Noc is specified per 15kHz, but SS-RSRP is specified per SCS. Scale Noc to give power in SCS before adding Es/Noc.