## Template
Change record | 38.533 16.5.2.5+16.5.2.7 TT
Template | Template is for intra-frequency measurement
Adapted from 38.533 RRM Test case 16.5.2.3
|  | Test case | 38.133 | 38.533 | Company
Test cases | The following RRM Test cases in 38.533 are based on this template: | 16.5.2.5 | v17.14.0 | v18.3.0 | Mediatek
|  | 16.5.2.7 | v17.14.0 | v18.3.0 | Mediatek

## 16.5.2.5-1
a) Original specified key parameters |  | Test system | [21 empty] | Comment
|  | Signalled | AWGN |  |  | SSB index 0 |  |  | SSB index 1
| Units |  | T1 | T2 | T3 | T1 | T2 | T3 | T1 | T2 | T3
Subcarrier spacing | kHz |  | AWGN T1: 15; AWGN T2: 15; AWGN T3: 15 | [12 empty] | 38.133 Table A.16.5.2.5.1-1
Channel bandwidth | MHz |  | AWGN T1: 10; AWGN T2: 10; AWGN T3: 10 | [12 empty] | 38.133 Table A.16.5.2.5.1-1
RBs in Channel bandwidth |  |  | AWGN T1: 52; AWGN T2: 52; AWGN T3: 52 | [12 empty] | 38.133 Table A.16.5.2.5.1-3, Config 1
Noc | dBm/15kHz |  | AWGN T1: -98; AWGN T2: -98; AWGN T3: -98 | [12 empty] | 38.133 Table A.16.5.2.5.1-3
Es/Noc | dB |  |  |  |  | 5 | -3 | -12 | -10 | -10 | 10 | [12 empty] | 38.133 Table A.16.5.2.5.1-3
rsrp-ThresholdSSB | dBm | -98 | [21 empty] | 38.133 Table A.16.5.2.5.1-2
Ref: TS 38.133 v17.40.0 clause A.16.5.2.5
b) Derived parameters |  | Test system
|  |  | AWGN T1: AWGN; SSB index 0 T1: SSB index 0; SSB index 1 T1: SSB index 1 | [12 empty] | Comment
|  |  | T1 | T2 | T3 | T1 | T2 | T3 | T1 | T2 | T3
Absolute power, linear | pW/SCS |  | 0.15849 | 0.15849 | 0.15849 | 0.50119 | 0.079433 | 0.01 | 0.015849 | 0.015849 | 1.5849 | [12 empty] | For calculating sensitivity factors
CSI-RS Es/Iot, nominal | dB |  |  |  |  | 5 | -3 | -12 | -10 | -10 | 10 | [12 empty] | For CSI-RS Es/Iot range check
CSI-RS_RP, nominal | dBm/SCS |  |  |  |  | -93 | -101 | -110 | -108 | -108 | -88 | [12 empty] | For CSI-RS_RP level range check
Io, nominal in Ch BW | dBm/Ch BW |  |  |  |  | -63.8548 | -68.2838 | -69.7824 | -69.6342 | -69.6342 | -59.6342 | [12 empty] | For Io level range check
SSB index 1 CSI-RS_RP – rsrp-ThresholdSSB |  |  | SSB index 1 T1: -10; SSB index 1 T2: -10; SSB index 1 T3: 10 | [12 empty] | UE-observed margin relative to signalled threshold
c) Uncertainties |  |  | AWGN T1: Test system |  |  |  | UE under test | [8 empty] | Comment
|  |  | AWGN T1: AWGN; SSB index 0 T1: SSB index 0; SSB index 1 T1: SSB index 1 | Propagation
|  |  | T1 | T2 | T3 | T1 | T2 | T3 | T1 | T2 | T3 | T1 | T2 | T3 | T1 | T2 | T3
Noc absolute level uncertainty | +/-dB |  | AWGN T1: 0; AWGN T2: 0; AWGN T3: 0
Noc level uncertainty over PRBs #RB0-274 | +/-dB |  | AWGN T1: 1.5; AWGN T2: 1.5; AWGN T3: 1.5
Es/Noc uncertainty | +/-dB |  | SSB index 0 T1: 0.3; SSB index 0 T2: 0.3; SSB index 0 T3: 0.3; SSB index 1 T1: 0.3; SSB index 1 T2: 0.3; SSB index 1 T3: 0.3
Es/Noc uncertainty over PRBs #RB0-274 | +/-dB |  | SSB index 0 T1: 0.3; SSB index 0 T2: 0.3; SSB index 0 T3: 0.3; SSB index 1 T1: 0.3; SSB index 1 T2: 0.3; SSB index 1 T3: 0.3 | [6 empty] | Assuming baseband combining for RRM testing
Fading profile uncertainty | +/-dB |  | Propagation T1: 0.7; Propagation T2: 0.7; Propagation T3: 0.7
UE CSI-RSRP absolute accuracy, normal | +/-dB |  | Propagation T1: 11.5; Propagation T2: 11.5; Propagation T3: 11.5 | [6 empty] | 38.133 Table 10.1A.14.2.1-1, Io <-50dBm, normal condition
d) Controlled parameters critical to verdict |  |  | AWGN T1: Test system; Propagation T1: UE under test | Uncertainty | [5 empty] | Comment
|  |  | AWGN |  |  | SSB index 0 |  |  | SSB index 1 |  |  | Propagation
|  |  | T1 | T2 | T3 | T1 | T2 | T3 | T1 | T2 | T3 | T1 | T2 | T3 |  |  |  | T1 | T2 | T3
SSB index 0 CSI-RS Es/Iot sensitivity factor | dB/dB |  | 0 | 0 | 0 | 1 | 1 | 1 |  |  |  | 1 | 1 | 1 | [9 empty] | Calculated from linear powers and by inspection
SSB index 0 CSI-RS Es/Iot effect | dB |  | 0 | 0 | 0 | 0.3 | 0.3 | 0.3 |  |  |  | 0.7 | 0.7 | 0.7 |  |  |  | 0.76158 | 0.76158 | 0.76158 |  |  |  | SSB Es/Iot to be within range
Io of q0 sensitivity factor | dB/dB |  | 1 | 1 | 1 | 0.75975 | 0.33386 | 0.059351 |  |  |  | 0 | 0 | 0 | [9 empty] | Calculated from linear powers and by inspection
Io of q0 effect | dB |  | 0 | 0 | 0 | 0.22792 | 0.10016 | 0.017805 |  |  |  | 0 | 0 | 0 |  |  |  | 0.22792 | 0.10016 | 0.017805 |  |  |  | Io to be within range
SSB index 1 CSI-RS Es/Iot sensitivity factor | dB/dB |  | 0 | 0 | 0 |  |  |  | 1 | 1 | 1 | 1 | 1 | 1 | [9 empty] | Calculated from linear powers and by inspection
SSB index 1 CSI-RS Es/Iot effect | dB |  | 0 | 0 | 0 |  |  |  | 0.3 | 0.3 | 0.3 | 0.7 | 0.7 | 0.7 |  |  |  | 0.76158 | 0.76158 | 0.76158 |  |  |  | CSI-RS Es/Iot to be within range
SSB index 1 CSI-RS_RP sensitivity factor | dB/dB | [22 empty] | By inspection | bar: AWGN T1 to AWGN T3; SSB index 1 T1 to Propagation T3
SSB index 1 CSI-RS_RP effect | dB |  | 1.5 | 1.5 | 1.5 |  |  |  | 0.3 | 0.3 | 0.3 | 0.7 | 0.7 | 0.7 |  |  |  | 1.6823 | 1.6823 | 1.6823 |  |  |  | CSI-RS_RP to be within range
UE meas (SSB index 1 CSI-RS_RP – rsrp-ThresholdSSB) sensitivity factor | dB/dB | [13 empty] | 1 | 1 | 1 | [6 empty] | By inspection | bar: AWGN T1 to AWGN T3; SSB index 1 T1 to Propagation T3
UE meas (SSB index 1 CSI-RS_RP – rsrp-ThresholdSSB) effect | dB |  | 1.5 | 1.5 | 1.5 |  |  |  | 0.3 | 0.3 | 0.3 | 0.7 | 0.7 | 0.7 | 11.5 | 11.5 | 11.5 | 13.1823 | 13.1823 | 13.1823 |  |  |  | UE meas CSI-RS_RP compared to threshold
Io of q1 sensitivity factor | dB/dB |  | 1 | 1 | 1 |  |  |  | 0.090909 | 0.090909 | 0.90909 | 0 | 0 | 0 | [9 empty] | Calculated from linear powers and by inspection
Io of q1 effect | dB |  | 0 | 0 | 0 |  |  |  | 0.027273 | 0.027273 | 0.27273 | 0 | 0 | 0 |  |  |  | 0.027273 | 0.027273 | 0.27273 |  |  |  | Io to be within range
e) Determine parameters to offset | [23 empty] | Comment
During T1&T2 CSI-RS of q0 is increased by an amount sufficient to achieve minimum SNR
During T3 CSI-RS of q0 is decreased by an amount sufficient to achieve maximum SNR
During T1&T2 CSI-RS of q1 is decreased to ensure q1 is below rsrp-ThresholdSSB
During T3 CSI-RS of q1 is increased to ensure q1 is above rsrp-ThresholdSSB
f) Parameters modified by Test Tolerances |  | Test system | [21 empty] | Comment
|  | Signalled | AWGN T1: AWGN; SSB index 0 T1: SSB index 0; SSB index 1 T1: SSB index 1
|  |  | T1 | T2 | T3 | T1 | T2 | T3 | T1 | T2 | T3
Noc | dBm/15kHz |  | AWGN T1: -98; AWGN T2: -98; AWGN T3: -98
Es/Noc | dB |  |  |  |  | 5 | -3 | -12 | -10 | -10 | 10
rsrp-ThresholdSSB | dBm | -98
Applied offset (Test Tolerance) | dB | 0 | 0 | 0 | 0 | 0.8 | 0.8 | -0.8 | -3.25 | -3.25 | 3.25 | [12 empty] | Proposed values
Value modified by Test Tolerance | dB | -98 | -98 | -98 | -98 | 5.8 | -2.2 | -12.8 | -13.25 | -13.25 | 13.25 | [12 empty] | Test requirement settings
Re-derived parameters
Absolute power, linear | pW/SCS |  | 0.15849 | 0.15849 | 0.15849 | 0.60256 | 0.095499 | 0.0083176 | 0.0074989 | 0.0074989 | 3.3497
CSI-RS Es/Iot, nominal | dB |  |  |  |  | 5.8 | -2.2 | -12.8 | -13.25 | -13.25 | 13.25
CSI-RS_RP, nominal | dBm/SCS |  |  |  |  | -92.2 | -100.2 | -110.8 | -111.25 | -111.25 | -84.75
Io, nominal in Ch BW | dBm/Ch BW |  |  |  |  | -63.234 | -68 | -69.826 | -69.8474 | -69.8474 | -56.5974
Cell1 SSB_RP - rsrp-ThresholdSSB |  |  | SSB index 1 T1: -13.25; SSB index 1 T2: -13.25; SSB index 1 T3: 13.25
g) Check controlled parameters Min/Max |  | Test system | [15 empty] | Uncertainty |  |  | Req't |  |  | Source and Reference
|  |  | AWGN |  |  | SSB index 0 |  |  | SSB index 1
|  |  | T1 | T2 | T3 | T1 | T2 | T3 | T1 | T2 | T3 | [6 empty] | T1 | T2 | T3 | T1 | T2 | T3
SSB index 0 CSI-RS Es/Iot minimum | dB |  | SSB index 0 T1: 5.0384; SSB index 0 T2: -2.9616; SSB index 0 T3: -13.5616 | [9 empty] | 5 | -3 |  | 38.133 Table A.16.5.2.5.1-3
SSB index 0 CSI-RS Es/Iot nominal | dB |  | SSB index 0 T1: 5.8; SSB index 0 T2: -2.2; SSB index 0 T3: -12.8 | [6 empty] | 0.76158 | 0.76158 | 0.76158
SSB index 0 CSI-RS Es/Iot maximum | dB |  | SSB index 0 T1: 6.5616; SSB index 0 T2: -1.4384; SSB index 0 T3: -12.0384 | [11 empty] | -12 | 38.133 Table A.16.5.2.5.1-3
Io of q0 minimum | dBm/Ch BW |  | SSB index 0 T1: -63.462; SSB index 0 T2: -68.1002; SSB index 0 T3: -69.8438
Io of q0 nominal | dBm/Ch BW |  | SSB index 0 T1: -63.234; SSB index 0 T2: -68; SSB index 0 T3: -69.826 | [6 empty] | 0.22792 | 0.10016 | 0.017805
Io of q0 maximum | dBm/Ch BW |  | SSB index 0 T1: -63.0061; SSB index 0 T2: -67.8999; SSB index 0 T3: -69.8082 | [9 empty] | -50 | -50 | -50 | 38.133 Table 10.1A.14.2.1-1
SSB index 1 CSI-RS Es/Iot minimum | dB |  | SSB index 1 T1: -14.0116; SSB index 1 T2: -14.0116; SSB index 1 T3: 12.4884 | [11 empty] | -3 | 38.133 Table 10.1A.14.2.1-1
SSB index 1 CSI-RS Es/Iot nominal | dB |  | SSB index 1 T1: -13.25; SSB index 1 T2: -13.25; SSB index 1 T3: 13.25 | [6 empty] | 0.76158 | 0.76158 | 0.76158
SSB index 1 CSI-RS Es/Iot maximum | dB |  | SSB index 1 T1: -12.4884; SSB index 1 T2: -12.4884; SSB index 1 T3: 14.0116
SSB index 1 CSI-RS_RP minimum | dBm/SCS |  | SSB index 1 T1: -112.9323; SSB index 1 T2: -112.9323; SSB index 1 T3: -86.4323 | [11 empty] | -120.5 | 38.133 Table B.2.4.2-1, NR_FDD_FR1_H, 30kHz
SSB index 1 CSI-RS_RP nominal | dBm/SCS |  | SSB index 1 T1: -111.25; SSB index 1 T2: -111.25; SSB index 1 T3: -84.75 | [6 empty] | 1.6823 | 1.6823 | 1.6823
SSB index 1 CSI-RS_RP maximum | dBm/SCS |  | SSB index 1 T1: -109.5677; SSB index 1 T2: -109.5677; SSB index 1 T3: -83.0677
UE meas (SSB index 1 CSI-RS_RP – rsrp-ThresholdSSB) minimum | dB |  | SSB index 1 T1: -26.4323; SSB index 1 T2: -26.4323; SSB index 1 T3: 0.06774 | [11 empty] | 0 | Cell1 of q1 is above rsrp-ThresholdSSB
UE meas (SSB index 1 CSI-RS_RP – rsrp-ThresholdSSB) nominal | dB |  | SSB index 1 T1: -13.25; SSB index 1 T2: -13.25; SSB index 1 T3: 13.25 | [6 empty] | 13.1823 | 13.1823 | 13.1823
UE meas (SSB index 1 CSI-RS_RP – rsrp-ThresholdSSB) maximum | dB |  | SSB index 1 T1: -0.06774; SSB index 1 T2: -0.06774; SSB index 1 T3: 26.4323 | [11 empty] | 0 | Cell1 of q1 is below rsrp-ThresholdSSB
Io of q1 minimum | dBm/Ch BW |  | SSB index 1 T1: -69.8747; SSB index 1 T2: -69.8747; SSB index 1 T3: -56.8701 | [11 empty] | -89.5482 | 38.133 Table 10.1A.14.2.1-1, NR_FDD_FR1_H, 30kHz
Io of q1 nominal | dBm/Ch BW |  | SSB index 1 T1: -69.8474; SSB index 1 T2: -69.8474; SSB index 1 T3: -56.5974 | [6 empty] | 0.027273 | 0.027273 | 0.27273
Io of q1 maximum | dBm/Ch BW |  | SSB index 1 T1: -69.8201; SSB index 1 T2: -69.8201; SSB index 1 T3: -56.3247 | [11 empty] | -50 | 38.133 Table 10.1A.14.2.1-1, ±11.5 accuracy
Do the controlled parameters meet the requirements? | [23 empty] | Yes
Note on G19: Rose, Ian: Noc is specified per 15kHz, but SS-RSRP is specified per SCS. Scale Noc to give power in SCS before adding Es/Noc.
Note on H19: Rose, Ian: Noc is specified per 15kHz, but SS-RSRP is specified per SCS. Scale Noc to give power in SCS before adding Es/Noc.
Note on I19: Rose, Ian: Noc is specified per 15kHz, but SS-RSRP is specified per SCS. Scale Noc to give power in SCS before adding Es/Noc.
Note on J19: Rose, Ian: Noc is specified per 15kHz, but SS-RSRP is specified per SCS. Scale Noc to give power in SCS before adding Es/Noc.
Note on K19: Rose, Ian: Noc is specified per 15kHz, but SS-RSRP is specified per SCS. Scale Noc to give power in SCS before adding Es/Noc.
Note on L19: Rose, Ian: Noc is specified per 15kHz, but SS-RSRP is specified per SCS. Scale Noc to give power in SCS before adding Es/Noc.
Note on G43: Huawei: Io is considered during symbols that contain SSB0. SSB0 and SSB1 occupy different symbols and do not contribute to Io simultaneously.
Note on H43: Huawei: Io is considered during symbols that contain SSB0. SSB0 and SSB1 occupy different symbols and do not contribute to Io simultaneously.
Note on I43: Huawei: Io is considered during symbols that contain SSB0. SSB0 and SSB1 occupy different symbols and do not contribute to Io simultaneously.
Note on J59: Huawei: Io is considered during symbols that contain SSB0. SSB0 and SSB1 occupy different symbols and do not contribute to Io simultaneously.
Note on K59: Huawei: Io is considered during symbols that contain SSB0. SSB0 and SSB1 occupy different symbols and do not contribute to Io simultaneously.
Note on L59: Huawei: Io is considered during symbols that contain SSB0. SSB0 and SSB1 occupy different symbols and do not contribute to Io simultaneously.

## 16.5.2.5-3
a) Original specified key parameters |  | Test system | [21 empty] | Comment
|  | Signalled | AWGN |  |  | SSB index 0 |  |  | SSB index 1
| Units |  | T1 | T2 | T3 | T1 | T2 | T3 | T1 | T2 | T3
Subcarrier spacing | kHz |  | AWGN T1: 30; AWGN T2: 30; AWGN T3: 30 | [12 empty] | 38.133 Table A.16.5.2.5.1-1
Channel bandwidth | MHz |  | AWGN T1: 20; AWGN T2: 20; AWGN T3: 20 | [12 empty] | 38.133 Table A.16.5.2.5.1-1
RBs in Channel bandwidth |  |  | AWGN T1: 51; AWGN T2: 51; AWGN T3: 51 | [12 empty] | 38.133 Table A.16.5.2.5.1-3, Config 3
Noc | dBm/15kHz |  | AWGN T1: -98; AWGN T2: -98; AWGN T3: -98 | [12 empty] | 38.133 Table A.16.5.2.5.1-3
Es/Noc | dB |  |  |  |  | 5 | -3 | -12 | -10 | -10 | 10 | [12 empty] | 38.133 Table A.16.5.2.5.1-3
rsrp-ThresholdSSB | dBm | -95 | [21 empty] | 38.133 Table A.16.5.2.5.1-2
Ref: TS 38.133 v17.14.0 clause A.16.5.2.5
b) Derived parameters |  | Test system
|  |  | AWGN T1: AWGN; SSB index 0 T1: SSB index 0 CSI-RS; SSB index 1 T1: SSB index 1 CSI-RS | [12 empty] | Comment
|  |  | T1 | T2 | T3 | T1 | T2 | T3 | T1 | T2 | T3
Absolute power, linear | pW/SCS |  | 0.31698 | 0.31698 | 0.31698 | 1.0024 | 0.15887 | 0.02 | 0.031698 | 0.031698 | 3.1698 | [12 empty] | For calculating sensitivity factors
CSI-RS Es/Iot, nominal | dB |  |  |  |  | 5 | -3 | -12 | -10 | -10 | 10 | [12 empty] | For CSI-RS Es/Iot range check
CSI-RS_RP, nominal | dBm/SCS |  |  |  |  | -89.9897 | -97.9897 | -106.9897 | -104.9897 | -104.9897 | -84.9897 | [12 empty] | For CSI-RS_RP level range check
Io, nominal in Ch BW | dBm/Ch BW |  |  |  |  | -60.9289 | -65.3578 | -66.8565 | -66.7083 | -66.7083 | -56.7083 | [12 empty] | For Io level range check
SSB index 1 CSI-RS_RP – rsrp-ThresholdSSB |  |  | SSB index 1 CSI-RS T1: -6.9897; SSB index 1 CSI-RS T2: -6.9897; SSB index 1 CSI-RS T3: 13.0103 | [12 empty] | UE-observed margin relative to signalled threshold
c) Uncertainties |  |  | AWGN T1: Test system |  |  |  | UE under test | [8 empty] | Comment
|  |  | AWGN T1: AWGN; SSB index 0 CSI-RS T1: SSB index 0 CSI-RS; SSB index 1 CSI-RS T1: SSB index 1 CSI-RS | Propagation
|  |  | T1 | T2 | T3 | T1 | T2 | T3 | T1 | T2 | T3 | T1 | T2 | T3 | T1 | T2 | T3
Noc absolute level uncertainty | +/-dB |  | AWGN T1: 1.5; AWGN T2: 1.5; AWGN T3: 1.5
Noc level uncertainty over PRBs #RB0-274 | +/-dB |  | AWGN T1: 1.5; AWGN T2: 1.5; AWGN T3: 1.5
Es/Noc uncertainty | +/-dB |  | SSB index 0 CSI-RS T1: 0.3; SSB index 0 CSI-RS T2: 0.3; SSB index 0 CSI-RS T3: 0.3; SSB index 1 CSI-RS T1: 0.3; SSB index 1 CSI-RS T2: 0.3; SSB index 1 CSI-RS T3: 0.3
Es/Noc uncertainty over PRBs #RB0-274 | +/-dB |  | SSB index 0 CSI-RS T1: 0.3; SSB index 0 CSI-RS T2: 0.3; SSB index 0 CSI-RS T3: 0.3; SSB index 1 CSI-RS T1: 0.3; SSB index 1 CSI-RS T2: 0.3; SSB index 1 CSI-RS T3: 0.3 | [6 empty] | Assuming baseband combining for RRM testing
Fading profile uncertainty | +/-dB |  | Propagation T1: 0.7; Propagation T2: 0.7; Propagation T3: 0.7
UE CSI-RSRP absolute accuracy, normal | +/-dB |  | Propagation T1: 11.5; Propagation T2: 11.5; Propagation T3: 11.5 | [6 empty] | 38.133 Table 10.1A.14.2.1-1, Io <-50dBm, normal condition
d) Controlled parameters critical to verdict |  |  | AWGN T1: Test system; Propagation T1: UE under test | Uncertainty | [5 empty] | Comment
|  |  | AWGN |  |  | SSB index 0 CSI-RS |  |  | SSB index 1 CSI-RS |  |  | Propagation
|  |  | T1 | T2 | T3 | T1 | T2 | T3 | T1 | T2 | T3 | T1 | T2 | T3 |  |  |  | T1 | T2 | T3
SSB index 0 CSI-RS Es/Iot sensitivity factor | dB/dB |  | 0 | 0 | 0 | 1 | 1 | 1 |  |  |  | 1 | 1 | 1 | [9 empty] | Calculated from linear powers and by inspection
SSB index 0 CSI-RS Es/Iot effect | dB |  | 0 | 0 | 0 | 0.3 | 0.3 | 0.3 |  |  |  | 0.7 | 0.7 | 0.7 |  |  |  | 0.76158 | 0.76158 | 0.76158 |  |  |  | SSB Es/Iot to be within range
Io of q0 sensitivity factor | dB/dB |  | 1 | 1 | 1 | 0.75975 | 0.33386 | 0.059351 |  |  |  | 0 | 0 | 0 | [9 empty] | Calculated from linear powers and by inspection
Io of q0 effect | dB |  | 1.5 | 1.5 | 1.5 | 0.22792 | 0.10016 | 0.017805 |  |  |  | 0 | 0 | 0 |  |  |  | 1.5172 | 1.5033 | 1.5001 |  |  |  | Io to be within range
SSB index 1 CSI-RS Es/Iot sensitivity factor | dB/dB |  | 0 | 0 | 0 |  |  |  | 1 | 1 | 1 | 1 | 1 | 1 | [9 empty] | Calculated from linear powers and by inspection
SSB index 1 CSI-RS Es/Iot effect | dB |  | 0 | 0 | 0 |  |  |  | 0.3 | 0.3 | 0.3 | 0.7 | 0.7 | 0.7 |  |  |  | 0.76158 | 0.76158 | 0.76158 |  |  |  | CSI-RS Es/Iot to be within range
SSB index 1 CSI-RS_RP sensitivity factor | dB/dB | [22 empty] | By inspection | bar: AWGN T1 to AWGN T3; SSB index 1 CSI-RS T1 to Propagation T3
SSB index 1 CSI-RS_RP effect | dB |  | 1.5 | 1.5 | 1.5 |  |  |  | 0.3 | 0.3 | 0.3 | 0.7 | 0.7 | 0.7 |  |  |  | 1.6823 | 1.6823 | 1.6823 |  |  |  | CSI-RS_RP to be within range
UE meas (SSB index 1 CSI-RS_RP – rsrp-ThresholdSSB) sensitivity factor | dB/dB | [13 empty] | 1 | 1 | 1 | [6 empty] | By inspection | bar: AWGN T1 to AWGN T3; SSB index 1 CSI-RS T1 to Propagation T3
UE meas (SSB index 1 CSI-RS_RP – rsrp-ThresholdSSB) effect | dB |  | 1.5 | 1.5 | 1.5 |  |  |  | 0.3 | 0.3 | 0.3 | 0.7 | 0.7 | 0.7 | 11.5 | 11.5 | 11.5 | 13.1823 | 13.1823 | 13.1823 |  |  |  | UE meas CSI-RS_RP compared to threshold
Io of q1 sensitivity factor | dB/dB |  | 1 | 1 | 1 |  |  |  | 0.090909 | 0.090909 | 0.90909 | 0 | 0 | 0 | [9 empty] | Calculated from linear powers and by inspection
Io of q1 effect | dB |  | 1.5 | 1.5 | 1.5 |  |  |  | 0.027273 | 0.027273 | 0.27273 | 0 | 0 | 0 |  |  |  | 1.5002 | 1.5002 | 1.5246 |  |  |  | Io to be within range
e) Determine parameters to offset | [23 empty] | Comment
During T1&T2 CSI-RS of q0 is increased by an amount sufficient to achieve minimum SNR
During T3 CSI-RS of q0 is decreased by an amount sufficient to achieve maximum SNR
During T1&T2 CSI-RS of q1 is decreased to ensure q1 is below rsrp-ThresholdSSB
During T3 CSI-RS of q1 is increased to ensure q1 is above rsrp-ThresholdSSB
f) Parameters modified by Test Tolerances |  | Test system | [21 empty] | Comment
|  | Signalled | AWGN T1: AWGN; SSB index 0 CSI-RS T1: SSB index 0 CSI-RS; SSB index 1 CSI-RS T1: SSB index 1 CSI-RS
|  |  | T1 | T2 | T3 | T1 | T2 | T3 | T1 | T2 | T3
Noc | dBm/15kHz |  | AWGN T1: -98; AWGN T2: -98; AWGN T3: -98
Es/Noc | dB |  |  |  |  | 5 | -3 | -12 | -10 | -10 | 10
rsrp-ThresholdSSB | dBm | -95
Applied offset (Test Tolerance) | dB | 0 | 0 | 0 | 0 | 0.8 | 0.8 | -0.8 | -3.25 | -3.25 | 3.25 | [12 empty] | Proposed values
Value modified by Test Tolerance | dB | -95 | -98 | -98 | -98 | 5.8 | -2.2 | -12.8 | -13.25 | -13.25 | 13.25 | [12 empty] | Test requirement settings
Re-derived parameters
Absolute power, linear | pW/SCS |  | 0.31698 | 0.31698 | 0.31698 | 1.2051 | 0.191 | 0.016635 | 0.014998 | 0.014998 | 6.6993
CSI-RS Es/Iot, nominal | dB |  |  |  |  | 5.8 | -2.2 | -12.8 | -13.25 | -13.25 | 13.25
CSI-RS_RP, nominal | dBm/SCS |  |  |  |  | -89.1897 | -97.1897 | -107.7897 | -108.2397 | -108.2397 | -81.7397
Io, nominal in Ch BW | dBm/Ch BW |  |  |  |  | -60.3081 | -65.074 | -66.9 | -66.9214 | -66.9214 | -53.6714
Cell1 SSB_RP - rsrp-ThresholdSSB |  |  | SSB index 1 CSI-RS T1: -13.2397; SSB index 1 CSI-RS T2: -13.2397; SSB index 1 CSI-RS T3: 13.2603
g) Check controlled parameters Min/Max |  | Test system | [15 empty] | Uncertainty |  |  | Req't |  |  | Source and Reference
|  |  | AWGN |  |  | SSB index 0 CSI-RS |  |  | SSB index 1 CSI-RS
|  |  | T1 | T2 | T3 | T1 | T2 | T3 | T1 | T2 | T3 | [6 empty] | T1 | T2 | T3 | T1 | T2 | T3
SSB index 0 CSI-RS Es/Iot minimum | dB |  | SSB index 0 CSI-RS T1: 5.0384; SSB index 0 CSI-RS T2: -2.9616; SSB index 0 CSI-RS T3: -13.5616 | [9 empty] | 5 | -3 |  | 38.133 Table A.16.5.2.5.1-3
SSB index 0 CSI-RS Es/Iot nominal | dB |  | SSB index 0 CSI-RS T1: 5.8; SSB index 0 CSI-RS T2: -2.2; SSB index 0 CSI-RS T3: -12.8 | [6 empty] | 0.76158 | 0.76158 | 0.76158
SSB index 0 CSI-RS Es/Iot maximum | dB |  | SSB index 0 CSI-RS T1: 6.5616; SSB index 0 CSI-RS T2: -1.4384; SSB index 0 CSI-RS T3: -12.0384 | [11 empty] | -12 | 38.133 Table A.16.5.2.5.1-3
Io of q0 minimum | dBm/Ch BW |  | SSB index 0 CSI-RS T1: -61.8253; SSB index 0 CSI-RS T2: -66.5774; SSB index 0 CSI-RS T3: -68.4001
Io of q0 nominal | dBm/Ch BW |  | SSB index 0 CSI-RS T1: -60.3081; SSB index 0 CSI-RS T2: -65.074; SSB index 0 CSI-RS T3: -66.9 | [6 empty] | 1.5172 | 1.5033 | 1.5001
Io of q0 maximum | dBm/Ch BW |  | SSB index 0 CSI-RS T1: -58.7908; SSB index 0 CSI-RS T2: -63.5707; SSB index 0 CSI-RS T3: -65.3999 | [9 empty] | -50 | -50 | -50 | 38.133 Table 10.1A.14.2.1-1
SSB index 1 CSI-RS Es/Iot minimum | dB |  | SSB index 1 CSI-RS T1: -14.0116; SSB index 1 CSI-RS T2: -14.0116; SSB index 1 CSI-RS T3: 12.4884 | [11 empty] | -3 | 38.133 Table 10.1A.14.2.1-1
SSB index 1 CSI-RS Es/Iot nominal | dB |  | SSB index 1 CSI-RS T1: -13.25; SSB index 1 CSI-RS T2: -13.25; SSB index 1 CSI-RS T3: 13.25 | [6 empty] | 0.76158 | 0.76158 | 0.76158
SSB index 1 CSI-RS Es/Iot maximum | dB |  | SSB index 1 CSI-RS T1: -12.4884; SSB index 1 CSI-RS T2: -12.4884; SSB index 1 CSI-RS T3: 14.0116
SSB index 1 CSI-RS_RP minimum | dBm/SCS |  | SSB index 1 CSI-RS T1: -109.922; SSB index 1 CSI-RS T2: -109.922; SSB index 1 CSI-RS T3: -83.422 | [11 empty] | -117.5 | 38.133 Table B.2.4.2-1, NR_FDD_FR1_H, 30kHz
SSB index 1 CSI-RS_RP nominal | dBm/SCS |  | SSB index 1 CSI-RS T1: -108.2397; SSB index 1 CSI-RS T2: -108.2397; SSB index 1 CSI-RS T3: -81.7397 | [6 empty] | 1.6823 | 1.6823 | 1.6823
SSB index 1 CSI-RS_RP maximum | dBm/SCS |  | SSB index 1 CSI-RS T1: -106.5574; SSB index 1 CSI-RS T2: -106.5574; SSB index 1 CSI-RS T3: -80.0574
UE meas (SSB index 1 CSI-RS_RP – rsrp-ThresholdSSB) minimum | dB |  | SSB index 1 CSI-RS T1: -26.422; SSB index 1 CSI-RS T2: -26.422; SSB index 1 CSI-RS T3: 0.07804 | [11 empty] | 0 | Cell1 of q1 is above rsrp-ThresholdSSB
UE meas (SSB index 1 CSI-RS_RP – rsrp-ThresholdSSB) nominal | dB |  | SSB index 1 CSI-RS T1: -13.2397; SSB index 1 CSI-RS T2: -13.2397; SSB index 1 CSI-RS T3: 13.2603 | [6 empty] | 13.1823 | 13.1823 | 13.1823
UE meas (SSB index 1 CSI-RS_RP – rsrp-ThresholdSSB) maximum | dB |  | SSB index 1 CSI-RS T1: -0.05744; SSB index 1 CSI-RS T2: -0.05744; SSB index 1 CSI-RS T3: 26.4426 | [11 empty] | 0 | Cell1 of q1 is below rsrp-ThresholdSSB
Io of q1 minimum | dBm/Ch BW |  | SSB index 1 CSI-RS T1: -68.4217; SSB index 1 CSI-RS T2: -68.4217; SSB index 1 CSI-RS T3: -55.196 | [11 empty] | -86.6325 | 38.133 Table 10.1A.14.2.1-1, NR_FDD_FR1_H, 30kHz
Io of q1 nominal | dBm/Ch BW |  | SSB index 1 CSI-RS T1: -66.9214; SSB index 1 CSI-RS T2: -66.9214; SSB index 1 CSI-RS T3: -53.6714 | [6 empty] | 1.5002 | 1.5002 | 1.5246
Io of q1 maximum | dBm/Ch BW |  | SSB index 1 CSI-RS T1: -65.4212; SSB index 1 CSI-RS T2: -65.4212; SSB index 1 CSI-RS T3: -52.1468 | [11 empty] | -50 | 38.133 Table 10.1A.14.2.1-1, ±11.5 accuracy
Do the controlled parameters meet the requirements? | [23 empty] | Yes
Note on G19: Rose, Ian: Noc is specified per 15kHz, but SS-RSRP is specified per SCS. Scale Noc to give power in SCS before adding Es/Noc.
Note on H19: Rose, Ian: Noc is specified per 15kHz, but SS-RSRP is specified per SCS. Scale Noc to give power in SCS before adding Es/Noc.
Note on I19: Rose, Ian: Noc is specified per 15kHz, but SS-RSRP is specified per SCS. Scale Noc to give power in SCS before adding Es/Noc.
Note on J19: Rose, Ian: Noc is specified per 15kHz, but SS-RSRP is specified per SCS. Scale Noc to give power in SCS before adding Es/Noc.
Note on K19: Rose, Ian: Noc is specified per 15kHz, but SS-RSRP is specified per SCS. Scale Noc to give power in SCS before adding Es/Noc.
Note on L19: Rose, Ian: Noc is specified per 15kHz, but SS-RSRP is specified per SCS. Scale Noc to give power in SCS before adding Es/Noc.
Note on G43: Huawei: Io is considered during symbols that contain SSB0. SSB0 and SSB1 occupy different symbols and do not contribute to Io simultaneously.
Note on H43: Huawei: Io is considered during symbols that contain SSB0. SSB0 and SSB1 occupy different symbols and do not contribute to Io simultaneously.
Note on I43: Huawei: Io is considered during symbols that contain SSB0. SSB0 and SSB1 occupy different symbols and do not contribute to Io simultaneously.
Note on J59: Huawei: Io is considered during symbols that contain SSB0. SSB0 and SSB1 occupy different symbols and do not contribute to Io simultaneously.
Note on K59: Huawei: Io is considered during symbols that contain SSB0. SSB0 and SSB1 occupy different symbols and do not contribute to Io simultaneously.
Note on L59: Huawei: Io is considered during symbols that contain SSB0. SSB0 and SSB1 occupy different symbols and do not contribute to Io simultaneously.