## Template
Change record
Template | Template is for Cell 1 on f1 and Cell 2 on f2, band-dependent values.
Adapted from 38.533 RRM Test case 5.7.1.2+7.7.1.2
|  | Test case | 38.101-2 | 38.133 | 38.533 | Company
Test cases | The following RRM Test cases in 38.533 are based on this template: | 5.7.7.2 | v16.20.0 | v16.19.0 | v18.3.0 | Sporton

## 5.7.7.2-1 Test 1 PC3
a) Original specified key parameters |  | Test system | [11 empty] | UE | [23 empty] | Comment
|  | AWGN on Freq 1 |  |  | Cell#2 on Freq 1 |  |  | AWGN on Freq 2 |  |  | Cell#3 on Freq 2
| Units | n257.. | n260 | n259 | n257.. | n260 | n259 | n257.. | n260 | n259 | n257.. | n260 | n259 |  |  |  | n257.. | n260 | n259 | n257.. | n260 | n259
SSB Subcarrier spacing | kHz | 120 | 120 | 120 |  |  |  | 120 | 120 | 120 | [27 empty] | 38.133 Table A.5.7.7.2.1-1
#subcarriers for SSB |  | 240 | 240 | 240 |  |  |  | 240 | 240 | 240 | [27 empty] | 38.211 clause 7.4.3
#subcarriers for CSI-RS |  | 144 | 144 | 144 |  |  |  | 144 | 144 | 144 | [27 empty] | 38.211 clause 7.4.3
Data Subcarrier spacing | kHz | 120 | 120 | 120 |  |  |  | 120 | 120 | 120 | [27 empty] | 38.133 Table A.5.7.7.2.2-1
Channel bandwidth | MHz | 100 | 100 | 100 |  |  |  | 100 | 100 | 100 | [27 empty] | 38.133 Table A.5.7.7.2.1-1
Noc at Reference point | dBm/15kHz | -90.6 | -90.6 | -90.6 |  |  |  | -90.6 | -90.6 | -90.6 | [27 empty] | 38.133 Table A.5.7.7.2.2-2, Test 1
Es/Noc at Reference point | dB |  |  |  | 6 | 6 | 6 |  |  |  | 6 | 6 | 6 | [24 empty] | 38.133 Table A.5.7.7.2.2-2, Test 1
Angle of Arrival (0: Rx Beam peak, 1: Sph Cov) |  | 1 | [5 empty] | 0 | [29 empty] | 38.133 Table A.5.7.7.2.2-2, Test 1
UE Rx Beam assumption (0: Fine, 1: Rough) |  | 1 | [5 empty] | 1 | [29 empty] | 38.133 Table A.5.7.7.2.2-2, Test 1
SNR @ UE Refsens | dB | [15 empty] | -1 | -1 | -1 | [18 empty] | 38.101-4 clause 4.5.3.3
#RBs in Channel BW for UE Refsens | [16 empty] | 66 | 66 | 66 | [18 empty] | 38.101-2 Table 5.3.2-1, 100MHz, 120kHz SCS
SCS for UE Refsens value | kHz | [15 empty] | 120 | 120 | 120 | [18 empty] | 38.101-2 Table 5.3.2-1
UE Refsens (Rx Beam peak direction) | dBm/Ch BW | [15 empty] | -85.3 | -82.7 | -81.7 | [18 empty] | 38.101-2 Table 7.3.2.3-1, PC3, 100MHz
UE Spherical coverage (%ile directions) | dBm/Ch BW | [15 empty] | -74.4 | -70.1 | -68.9 | [18 empty] | 38.101-2 Table 7.3.4.3-1, PC3, 100MHz
UE rough/fine beam gain ∆ Rx beam peak, Y | dB | [15 empty] | 7 | 7 | 7 | [18 empty] | 38.133 Table B.2.1.3.1-1, PC3
UE rough/fine beam gain ∆ Spherical Coverage, Z | dB | [15 empty] | 7 | 7 | 7 | [18 empty] | 38.133 Table B.2.1.3.2-1, PC3
UE Multi-band relaxation, Rx Beam peak ΔMBP | dB | [15 empty] | 1 | 1 | 1 | [18 empty] | 38.101-2 Table 6.2.1.3-4, PC3, largest ΔMBP +margin
UE Multi-band relaxation, Spherical Cov. ΔMBS | dB | [15 empty] | 1 | 1 | 1 | [18 empty] | 38.101-2 Table 6.2.1.3-4, PC3, largest ΔMBS +margin
UE gain G, Rx beam peak, minimum | dB | [18 empty] | -10 | -10 | -10 | [15 empty] | 38.133 Table B.2.1.5.1-1, PC3, minimum
UE gain G, Rx beam peak, maximum | dB | [18 empty] | 20 | 20 | 20 | [15 empty] | 38.133 Table B.2.1.5.1-1, PC3, maximum
Ref: TS 38.133 v16.19.0 clause A.5.7.7.2, TS 38.101-2 v16.20.0
b) Derived parameters |  | Test system | [11 empty] | UE | [23 empty] | Comment
|  | AWGN on Freq 1 |  |  | Cell#1 on Freq 1 |  |  | AWGN on Freq 2 |  |  | Cell#2 on Freq 2
|  | n257.. | n260 | n259 | n257.. | n260 | n259 | n257.. | n260 | n259 | n257.. | n260 | n259 |  |  |  | n257.. | n260 | n259 | n257.. | n260 | n259
Applied absolute power at Reference point, linear | pW/SCSSSB | 6.9677 | 6.9677 | 6.9677 | 27.7389 | 27.7389 | 27.7389 | 6.9677 | 6.9677 | 6.9677 | 27.7389 | 27.7389 | 27.7389 | [24 empty] | For calculating sensitivity factors
Applied SSB Es/Iot at Reference point, nominal | dB |  |  |  | 6 | 6 | 6 |  |  |  | 6 | 6 | 6
Applied CSI-RS Es/Iot at Reference point, nominal | dB |  |  |  | 6 | 6 | 6 |  |  |  | 6 | 6 | 6
UE internal noise at Reference point, linear | pW/SCSSSB | 0.36415 | 0.98011 | 1.292 |  |  |  | 0.029599 | 0.053861 | 0.067807 | [27 empty] | Calculated for relevant direction and beam
SSB Es/Iot at UE baseband, nominal | dB |  |  |  | 5.7788 | 5.4284 | 5.2612 |  |  |  | 5.9816 | 5.9666 | 5.9579 | [24 empty] | For UE-observed SSB Es/Iot range check
CSI-RS Es/Iot at UE baseband, nominal | dB |  |  |  | 5.7788 | 5.4284 | 5.2612 |  |  |  | 5.9816 | 5.9666 | 5.9579 | [24 empty] | For UE-observed CSI-RS Es/Iot range check
Applied SSB_RP, nominal | dBm/SCSSSB |  |  |  | -75.5691 | -75.5691 | -75.5691 |  |  |  | -75.5691 | -75.5691 | -75.5691 | [24 empty] | For applied SSB-RP level range check
Applied CSI_RP, nominal | dBm/SCSSSB |  |  |  | -75.5691 | -75.5691 | -75.5691 |  |  |  | -75.5691 | -75.5691 | -75.5691 | [24 empty] | For applied CSI-RP level range check
Applied (Cell 3 SSB_RP - Cell 2 SSB_RP) | dB | [9 empty] | 0 | 0 | 0 | [24 empty] | For applied SSB-RP level difference check
Applied (Cell 3 CSI_RP - Cell 2 CSI_RP) | dB | [9 empty] | 0 | 0 | 0 | [24 empty] | For applied CSI-RP level difference check
Applied Io, nominal at Reference point | dBm/BW | -50.7938 | -50.7938 | -50.7938 |  |  |  | -50.7938 | -50.7938 | -50.7938 | [27 empty] | For applied Io level range check
Applied (Freq 2 Io - Freq 1 Io) | dB | [6 empty] | 0 | 0 | 0 | [27 empty] | For applied Io level difference check
UE Spherical coverage gain midpoint | dB | [15 empty] | -5.45 | -6.3 | -6.4 | [18 empty] | Calculated from Refsens and Spherical coverage
UE gain G midpoint | dB | [18 empty] | 5 | 5 | 5 | [15 empty] | Calculated from UE gain G minimum and maximum
UE-measured absolute SS-RSRP, nominal | dBm/SCSSSB |  |  |  | -76.0191 | -76.8691 | -76.9691 |  |  |  | -70.5691 | -70.5691 | -70.5691 | [24 empty] | Includes UE gain G and depends on direction
UE-measured absolute CSI-RSRP, nominal | dBm/SCSSSB |  |  |  | -76.0191 | -76.8691 | -76.9691 |  |  |  | -70.5691 | -70.5691 | -70.5691
UE-measured relative SS-RSRP, nominal | dB | [9 empty] | 5.45 | 6.3 | 6.4
UE-measured relative CSI-RSRP, nominal | dB | [9 empty] | 5.45 | 6.3 | 6.4
c) Uncertainties |  | Test system | [11 empty] | UE | [23 empty] | Comment
|  | AWGN on Freq 1 |  |  | Cell#1 on Freq 1 |  |  | AWGN on Freq 2 |  |  | Cell#2 on Freq 2
|  | n257.. | n260 | n259 | n257.. | n260 | n259 | n257.. | n260 | n259 | n257.. | n260 | n259 | n257.. | n260 | n259 | n257.. | n260 | n259 | n257.. | n260 | n259 | n257.. | n260 | n259 | n257.. | n260 | n259 | n257.. | n260 | n259
Average Noc absolute level uncertainty | +/-dB | 5.65 | 5.65 | 5.65 |  |  |  | 5.65 | 5.65 | 5.65
Noc level uncertainty over PRBs #RBJ-J+19 for SSB-based, or selected RBs in the range #RB0 to RB274 for CSI-RS-based | +/-dB | 5.65 | 5.65 | 5.65 |  |  |  | 5.65 | 5.65 | 5.65
Es relative level uncertainty, same cell | +/-dB | 2 | 2 | 2 |  |  |  | 2 | 2 | 2
Average Es/Noc uncertainty | +/-dB |  |  |  | 0.3 | 0.3 | 0.3 |  |  |  | 0.3 | 0.3 | 0.3 | [24 empty] | Same as for NR conducted measurements in TS 38.533
Es/Noc uncertainty over PRBs #RBJ-J+19 for SSB-based, or selected RBs in the range #RB0 to RB274 for CSI-RS-based | +/-dB |  |  |  | 0.3 | 0.3 | 0.3 |  |  |  | 0.3 | 0.3 | 0.3 | [24 empty] | Same as for NR conducted measurements in TS 38.533
UE SS-RSRP absolute accuracy | +/-dB | [12 empty] | 8 | 8 | 8 | [21 empty] | 38.133 Table 10.1.5.1.1-1, Io >-70dBm, normal condition
UE CSI-RSRP absolute accuracy | +/-dB | [12 empty] | 8 | 8 | 8 | [21 empty] | 38.133 Table 10.1.5.3.1-1, Io >-70dBm, normal condition
UE SS-RSRP relative accuracy | +/-dB | [12 empty] | 6 | 6 | 6 | [21 empty] | 38.133 Table 10.1.5.1.2-1, normal condition
UE SS-RSRP relative accuracy | +/-dB | [12 empty] | 6 | 6 | 6 | [21 empty] | 38.133 Table 10.1.5.3.2-1, normal condition
Spherical coverage gain variation | +/-dB | [15 empty] | 5.45 | 6.3 | 6.4 | [18 empty] | Gives range between 0dB and min spherical coverage
UE gain G variation | +/-dB | [18 empty] | 15 | 15 | 15 | [15 empty] | Gives range between minimum and maximum values
UE rough/fine beam gain reduction D, Rx Beam Peak | dB | [21 empty] | 5.5 | 5.5 | 5.5 | [12 empty] | 38.133 Table B.2.1.5.3-1, PC3, applicable to lower limit only
UE gain difference between inter-frequencies Ginter | +/-dB | [24 empty] | 3 | 3 | 3 | [9 empty] | 38.133 Table B.2.1.5.2-1, PC3
UE additional gain difference between peak direction and spherical coverage using rough beams E | +/-dB | [27 empty] | 3 | 3 | 3 | [6 empty] | 38.133 Table A.7.7.1.2.3-2,
d) Controlled parameters critical to verdict |  | Test system | [11 empty] | UE | [17 empty] | Uncertainty | [5 empty] | Comment
|  | AWGN on Freq 1 |  |  | Cell#1 on Freq 1 |  |  | AWGN on Freq 2 |  |  | Cell#2 on Freq 2
|  | n257.. | n260 | n259 | n257.. | n260 | n259 | n257.. | n260 | n259 | n257.. | n260 | n259 | n257.. | n260 | n259 | n257.. | n260 | n259 | n257.. | n260 | n259 | [9 empty] | n257.. | n260 | n259
Cell 2 SSB Es/Iot at UE baseband sensitivity factor | dB/dB | 0.049666 | 0.12332 | 0.15643 | 1 | 1 | 1 | [30 empty] | Calculated from linear powers
Cell 2 SSB Es/Iot at UE baseband effect | dB | 0.28061 | 0.69675 | 0.88381 | 0.3 | 0.3 | 0.3 | [24 empty] | 0.41078 | 0.75859 | 0.93333 |  |  |  | SSB Es/Iot to be within range
Cell 2 CSI-RS Es/Iot at UE baseband sensitivity factor | dB/dB | 0.049666 | 0.12332 | 0.15643 | 1 | 1 | 1 | [30 empty] | Calculated from linear powers
Cell 2 CSI-RS Es/Iot at UE baseband effect | dB | 0.28061 | 0.69675 | 0.88381 | 0.3 | 0.3 | 0.3 | [24 empty] | 0.41078 | 0.75859 | 0.93333 |  |  |  | CSI-RS Es/Iot to be within range
Applied Cell 2 SSB_RP sensitivity factor | dB/dB | 1 | 1 | 1 | 1 | 1 | 1 | [30 empty] | By inspection
Applied Cell 2 SSB_RP effect | dB | 5.65 | 5.65 | 5.65 | 0.3 | 0.3 | 0.3 | [24 empty] | 5.658 | 5.658 | 5.658 |  |  |  | SSB_RP to be within range
Applied Cell 2 CSI_RP sensitivity factor | dB/dB | 1 | 1 | 1 | 1 | 1 | 1 | [30 empty] | By inspection
Applied Cell 2 CSI_RP effect | dB | 5.65 | 5.65 | 5.65 | 0.3 | 0.3 | 0.3 | [24 empty] | 5.658 | 5.658 | 5.658 |  |  |  | CSI_RP to be within range
Applied Freq 1 Io sensitivity factor | dB/dB | 1 | 1 | 1 | 0.79924 | 0.79924 | 0.79924 | [30 empty] | Calculated from linear powers
Applied Freq 1 Io effect | dB | 5.65 | 5.65 | 5.65 | 0.23977 | 0.23977 | 0.23977 | [24 empty] | 5.6551 | 5.6551 | 5.6551 |  |  |  | Io to be within range
Cell 3 SSB Es/Iot at UE baseband sensitivity factor | dB/dB | [6 empty] | 0.00423 | 0.0076708 | 0.0096378 | 1 | 1 | 1 | [24 empty] | Calculated from linear powers
Cell 3 SSB Es/Iot at UE baseband effect | dB | [6 empty] | 0.0239 | 0.04334 | 0.054454 | 0.3 | 0.3 | 0.3 | [18 empty] | 0.30095 | 0.30311 | 0.3049 |  |  |  | SSB Es/Iot to be within range
Cell 3 CSI-RS Es/Iot at UE baseband sensitivity factor | dB/dB | [6 empty] | 0.00423 | 0.0076708 | 0.0096378 | 1 | 1 | 1 | [24 empty] | Calculated from linear powers
Cell 3 CSI-RS Es/Iot at UE baseband effect | dB | [6 empty] | 0.0239 | 0.04334 | 0.054454 | 0.3 | 0.3 | 0.3 | [18 empty] | 0.30095 | 0.30311 | 0.3049 |  |  |  | CSI-RS Es/Iot to be within range
Applied Cell 3 SSB_RP sensitivity factor | dB/dB | [6 empty] | 1 | 1 | 1 | 1 | 1 | 1 | [24 empty] | By inspection
Applied Cell 3 SSB_RP effect | dB | [6 empty] | 5.65 | 5.65 | 5.65 | 0.3 | 0.3 | 0.3 | [18 empty] | 5.658 | 5.658 | 5.658 |  |  |  | SSB_RP to be within range
Applied Cell 3 CSI_RP sensitivity factor | dB/dB | [6 empty] | 1 | 1 | 1 | 1 | 1 | 1 | [24 empty] | By inspection
Applied Cell 3 CSI_RP effect | dB | [6 empty] | 5.65 | 5.65 | 5.65 | 0.3 | 0.3 | 0.3 | [18 empty] | 5.658 | 5.658 | 5.658 |  |  |  | CSI_RP to be within range
Applied Freq 2 Io sensitivity factor | dB/dB | [6 empty] | 1 | 1 | 1 | 0.79924 | 0.79924 | 0.79924 | [24 empty] | Calculated from linear powers
Applied Freq 2 Io effect | dB | [6 empty] | 5.65 | 5.65 | 5.65 | 0.23977 | 0.23977 | 0.23977 | [18 empty] | 5.6551 | 5.6551 | 5.6551 |  |  |  | Io to be within range
Applied (Cell 3 SSB_RP - Cell 2 SSB_RP) sensitivity | dB/dB | 1 | 1 | 1 | 1 | 1 | 1 | 1 | 1 | 1 | 1 | 1 | 1 | [24 empty] | By inspection
Applied (Cell 3 SSB_RP - Cell 2 SSB_RP) effect | dB | 5.65 | 5.65 | 5.65 | 0.3 | 0.3 | 0.3 | 5.65 | 5.65 | 5.65 | 0.3 | 0.3 | 0.3 | [18 empty] | 8.0016 | 8.0016 | 8.0016 |  |  |  | SSB_RP difference to be within range
Applied (Cell 3 CSI_RP - Cell 2 CSI_RP) sensitivity | dB/dB | 1 | 1 | 1 | 1 | 1 | 1 | 1 | 1 | 1 | 1 | 1 | 1 | [24 empty] | By inspection
Applied (Cell 3 CSI_RP - Cell 2 CSI_RP) effect | dB | 5.65 | 5.65 | 5.65 | 0.3 | 0.3 | 0.3 | 5.65 | 5.65 | 5.65 | 0.3 | 0.3 | 0.3 | [18 empty] | 8.0016 | 8.0016 | 8.0016 |  |  |  | CSI_RP difference to be within range
Applied (Freq 1 Io - Freq 2 Io) sensitivity factor | dB/dB | 1 | 1 | 1 | 0.79924 | 0.79924 | 0.79924 | 1 | 1 | 1 | 0.79924 | 0.79924 | 0.79924 | [24 empty] | Calculated from linear powers
Applied (Freq 1 Io - freq 2 Io) effect | dB | 5.65 | 5.65 | 5.65 | 0.23977 | 0.23977 | 0.23977 | 5.65 | 5.65 | 5.65 | 0.23977 | 0.23977 | 0.23977 | [18 empty] | 7.9975 | 7.9975 | 7.9975 |  |  |  | Io difference to be within range
UE reported absolute Cell 2 CSI-RSRP sens factor | dB/dB | 1 | 1 | 1 | 1 | 1 | 1 | [6 empty] | 1 | 1 | 1 | 1 | 1 | 1 | 1 | 1 | 1 | [15 empty] | By inspection
UE reported absolute Cell 2 CSI-RSRP effect | dB | 5.65 | 5.65 | 5.65 | 0.3 | 0.3 | 0.3 | [6 empty] | 8 | 8 | 8 | 5.45 | 6.3 | 6.4 | 15 | 15 | 15 | [9 empty] | 34.108 | 34.958 | 35.058 |  |  |  | UE meas Cell 2 CSI-RSRP
UE reported absolute Cell 3 CSI-RSRP sens factor | dB/dB | [6 empty] | 1 | 1 | 1 | 1 | 1 | 1 | 1 | 1 | 1 | 0 | 0 | 0 | 1 | 1 | 1 | [15 empty] | By inspection
UE reported absolute Cell 3 CSI-RSRP effect | dB | [6 empty] | 5.65 | 5.65 | 5.65 | 0.3 | 0.3 | 0.3 | 8 | 8 | 8 | 0 | 0 | 0 | 15 | 15 | 15 | [9 empty] | 28.658 | 28.658 | 28.658 |  |  |  | UE meas Cell 3 CSI-RSRP
UE reported (Cell 3 CSI-RSRP - Cell 2 CSI-RSRP) low range limit sens factor | dB/dB | 1 | 1 | 1 | 1 | 1 | 1 | 1 | 1 | 1 | 1 | 1 | 1 | 1 | 1 | 1 | 1 | 1 | 1 | 0 | 0 | 0 | 1 | 1 | 1 | 1 | 1 | 1 | 0 | 0 | 0 | [6 empty] | By inspection
UE reported (Cell 3 CSI-RSRP - Cell 2 CSI-RSRP) low range limit effect | dB | 5.65 | 5.65 | 5.65 | 0.3 | 0.3 | 0.3 | 5.65 | 5.65 | 5.65 | 0.3 | 0.3 | 0.3 | 6 | 6 | 6 | 5.45 | 6.3 | 6.4 | 0 | 0 | 0 | 5.5 | 5.5 | 5.5 | 3 | 3 | 3 | 0 | 0 | 0 | 27.9516 | 28.8016 | 28.9016 |  |  |  | UE meas CSI-RSRP difference
UE reported (Cell 3 SS-RSRP - Cell 2 SS-RSRP) high range limit ens factor | dB/dB | 1 | 1 | 1 | 1 | 1 | 1 | 1 | 1 | 1 | 1 | 1 | 1 | 1 | 1 | 1 | 1 | 1 | 1 | 0 | 0 | 0 | 0 | 0 | 0 | 1 | 1 | 1 | 1 | 1 | 1 | [6 empty] | By inspection
UE reported (Cell 3 SS-RSRP - Cell 2 SS-RSRP) high range limit effect | dB | 5.65 | 5.65 | 5.65 | 0.3 | 0.3 | 0.3 | 5.65 | 5.65 | 5.65 | 0.3 | 0.3 | 0.3 | 6 | 6 | 6 | 5.45 | 6.3 | 6.4 | 0 | 0 | 0 | 0 | 0 | 0 | 3 | 3 | 3 | 3 | 3 | 3 | 25.4516 | 26.3016 | 26.4016 |  |  |  | UE meas CSI-RSRP difference
UE reported absolute Cell 3 CSI-RSRP Max-Min difference sens factor | dB/dB | [6 empty] | 1 | 1 | 1 | 1 | 1 | 1 | 1 | 1 | 1 | 0 | 0 | 0 | 0 | 0 | 0 | [15 empty] | By inspection
UE reported absolute Cell 3 CSI-RSRP Max-Min difference effect | dB | [6 empty] | 2 | 2 | 2 | 0.3 | 0.3 | 0.3 | 6 | 6 | 6 | 0 | 0 | 0 | 0 | 0 | 0 | [9 empty] | 8.0224 | 8.0224 | 8.0224 |  |  |  | UE meas CSI-RSRP difference between iterations
e) Determine parameters to offset | [37 empty] | Comment
Frequency 1 Noc is decreased by an amount sufficient to achieve Applied Io <=-50dBm
Frequency 2 Noc is decreased by an amount sufficient to achieve Applied Io <=-50dBm
f) Parameters modified by Test Tolerances |  | Test system | [35 empty] | Comment
|  | AWGN on Freq 1 |  |  | Cell#1 on Freq 1 |  |  | AWGN on Freq 2 |  |  | Cell#2 on Freq 2
|  | n257.. | n260 | n259 | n257.. | n260 | n259 | n257.. | n260 | n259 | n257.. | n260 | n259
Noc at Reference point | dBm/15kHz | -90.6 | -90.6 | -90.6 |  |  |  | -90.6 | -90.6 | -90.6
Es/Noc at Reference point | dB |  |  |  | 6 | 6 | 6 |  |  |  | 6 | 6 | 6
Applied offset (Test Tolerance) | dB | -5.7 | -5.7 | -5.7 | 0 | 0 | 0 | -5.7 | -5.7 | -5.7 | 0 | 0 | 0 | [24 empty] | Proposed values
Value modified by Test Tolerance | dB | -96.3 | -96.3 | -96.3 | 6 | 6 | 6 | -96.3 | -96.3 | -96.3 | 6 | 6 | 6 | [24 empty] | Test requirement settings
Re-derived parameters
Applied absolute power at Reference point, linear | pW/SCSSSB | 1.8754 | 1.8754 | 1.8754 | 7.466 | 7.466 | 7.466 | 1.8754 | 1.8754 | 1.8754 | 7.466 | 7.466 | 7.466
Applied SSB Es/Iot at Reference point, nominal | dB |  |  |  | 6 | 6 | 6 |  |  |  | 6 | 6 | 6
Applied CSI-RS Es/Iot at Reference point, nominal | dB |  |  |  | 6 | 6 | 6 |  |  |  | 6 | 6 | 6
UE internal noise at Reference point, linear | pW/SCSSSB | 0.36415 | 0.98011 | 1.292 |  |  |  | 0.029599 | 0.053861 | 0.067807
SSB Es/Iot at UE baseband, nominal | dB |  |  |  | 5.2293 | 4.1741 | 3.7238 |  |  |  | 5.932 | 5.877 | 5.8457
SSB Es/Iot at UE baseband, nominal | dB |  |  |  | 5.2293 | 4.1741 | 3.7238 |  |  |  | 5.932 | 5.877 | 5.8457
Applied SSB_RP, nominal | dBm/SCSSSB |  |  |  | -81.2691 | -81.2691 | -81.2691 |  |  |  | -81.2691 | -81.2691 | -81.2691
Applied CSI_RP, nominal | dBm/SCSSSB |  |  |  | -81.2691 | -81.2691 | -81.2691 |  |  |  | -81.2691 | -81.2691 | -81.2691
Applied (Cell 3 SSB_RP - Cell 2 SSB_RP) | dB | [9 empty] | 0 | 0 | 0
Applied (Cell 3 CSI_RP - Cell 2 CSI_RP) | dB | [9 empty] | 0 | 0 | 0
Applied Io, nominal at Reference point | dBm/BW | -56.4938 | -56.4938 | -56.4938 |  |  |  | -56.4938 | -56.4938 | -56.4938
Applied (Freq 2 Io - Freq 1 Io) | dB | [6 empty] | 0 | 0 | 0
UE-measured absolute SS-RSRP, nominal | dBm/SCSSSB |  |  |  | -81.7191 | -82.5691 | -82.6691 |  |  |  | -76.2691 | -76.2691 | -76.2691
UE-measured absolute CSI-RSRP, nominal | dBm/SCSSSB |  |  |  | -81.7191 | -82.5691 | -82.6691 |  |  |  | -76.2691 | -76.2691 | -76.2691
UE-measured relative SS-RSRP, nominal | dB | [9 empty] | 5.45 | 6.3 | 6.4
UE-measured relative CSI-RSRP, nominal | dB | [9 empty] | 5.45 | 6.3 | 6.4
g) Check controlled parameters Min/Max |  | Test system | [11 empty] | UE | [17 empty] | Uncertainty |  |  | Requirement |  |  | Source and Reference
|  | AWGN on Freq 1 |  |  | Cell#1 on Freq 1 |  |  | AWGN on Freq 2 |  |  | Cell#2 on Freq 2
|  | n257.. | n260 | n259 | n257.. | n260 | n259 | n257.. | n260 | n259 | n257.. | n260 | n259 | n257.. | n260 | n259 | [15 empty] | n257.. | n260 | n259 | n257.. | n260 | n259
Cell 2 SSB Es/Iot at UE baseband minimum | dB |  |  |  | 4.8185 | 3.4155 | 2.7905 | [27 empty] | -4 | -4 | -4 | 38.133 Table B.2.3-2
Cell 2 SSB Es/Iot at UE baseband nominal | dB |  |  |  | 5.2293 | 4.1741 | 3.7238 | [24 empty] | 0.41078 | 0.75859 | 0.93333
Cell 2 SSB Es/Iot at UE baseband maximum | dB |  |  |  | 5.6401 | 4.9327 | 4.6572
Cell 2 CSI-RS Es/Iot at UE baseband minimum | dB |  |  |  | 4.8185 | 3.4155 | 2.7905 | [27 empty] | -4 | -4 | -4 | 38.133 Table B.2.13-2
Cell 2 CSI-RS Es/Iot at UE baseband nominal | dB |  |  |  | 5.2293 | 4.1741 | 3.7238 | [24 empty] | 0.41078 | 0.75859 | 0.93333
Cell 2 CSI-RS Es/Iot at UE baseband maximum | dB |  |  |  | 5.6401 | 4.9327 | 4.6572
Applied Cell 2 SSB_RP minimum | dBm/SCS |  |  |  | -86.9271 | -86.9271 | -86.9271 | [27 empty] | -98.2 | -93.9 | -92.7 | 38.133 Table B.2.3-2, PC3, 120kHz, Spherical coverage
Applied Cell 2 SSB_RP nominal | dBm/SCS |  |  |  | -81.2691 | -81.2691 | -81.2691 | [24 empty] | 5.658 | 5.658 | 5.658
Applied Cell 2 SSB_RP maximum | dBm/SCS |  |  |  | -75.6111 | -75.6111 | -75.6111
Applied Cell 2 CSI_RP minimum | dBm/SCS |  |  |  | -86.9271 | -86.9271 | -86.9271 | [27 empty] | -98.2 | -93.9 | -92.7 | 38.133 Table B.2.13-2, PC3, 120kHz, Spherical coverage
Applied Cell 2 CSI_RP nominal | dBm/SCS |  |  |  | -81.2691 | -81.2691 | -81.2691 | [24 empty] | 5.658 | 5.658 | 5.658
Applied Cell 2 CSI_RP maximum | dBm/SCS |  |  |  | -75.6111 | -75.6111 | -75.6111
Applied Freq 1 Io minimum | dBm/Ch BW | -62.1488 | -62.1488 | -62.1488 | [33 empty] | Spectral density requirement checked by min SSB_RP
Applied Freq 1 Io nominal | dBm/Ch BW | -56.4938 | -56.4938 | -56.4938 | [27 empty] | 5.6551 | 5.6551 | 5.6551
Applied Freq 1 Io maximum | dBm/Ch BW | -50.8387 | -50.8387 | -50.8387 | [30 empty] | -50 | -50 | -50 | 38.133 Table 10.1.5.1.2-1
Cell 3 SSB Es/Iot at UE baseband minimum | dB | [9 empty] | 5.631 | 5.5739 | 5.5408 | [21 empty] | -4 | -4 | -4 | 38.133 Table B.2.3-2
Cell 3 SSB Es/Iot at UE baseband nominal | dB | [9 empty] | 5.932 | 5.877 | 5.8457 | [18 empty] | 0.30095 | 0.30311 | 0.3049
Cell 3 SSB Es/Iot at UE baseband maximum | dB | [9 empty] | 6.2329 | 6.1801 | 6.1506
Cell 3 CSI-RS Es/Iot at UE baseband minimum | dB | [9 empty] | 5.631 | 5.5739 | 5.5408 | [21 empty] | -4 | -4 | -4 | 38.133 Table B.2.13-2
Cell 3 CSI-RS Es/Iot at UE baseband nominal | dB | [9 empty] | 5.932 | 5.877 | 5.8457 | [18 empty] | 0.30095 | 0.30311 | 0.3049
Cell 3 CSI-RS Es/Iot at UE baseband maximum | dB | [9 empty] | 6.2329 | 6.1801 | 6.1506
Applied Cell 3 SSB_RP minimum | dBm/SCS | [9 empty] | -86.9271 | -86.9271 | -86.9271 | [21 empty] | -109.1 | -106.5 | -105.5 | 38.133 Table B.2.3-2, PC3, 120kHz, Beam peak
Applied Cell 3 SSB_RP nominal | dBm/SCS | [9 empty] | -81.2691 | -81.2691 | -81.2691 | [18 empty] | 5.658 | 5.658 | 5.658
Applied Cell 3 SSB_RP maximum | dBm/SCS | [9 empty] | -75.6111 | -75.6111 | -75.6111
Applied Cell 3 CSI_RP minimum | dBm/SCS | [9 empty] | -86.9271 | -86.9271 | -86.9271 | [21 empty] | -109.1 | -106.5 | -105.5 | 38.133 Table B.2.13-2, PC3, 120kHz, Beam peak
Applied Cell 3 CSI_RP nominal | dBm/SCS | [9 empty] | -81.2691 | -81.2691 | -81.2691 | [18 empty] | 5.658 | 5.658 | 5.658
Applied Cell 3 CSI_RP maximum | dBm/SCS | [9 empty] | -75.6111 | -75.6111 | -75.6111
Applied Freq 2 Io minimum | dBm/Ch BW | [6 empty] | -62.1488 | -62.1488 | -62.1488 | [27 empty] | Spectral density requirement checked by min SSB_RP
Applied Freq 2 Io nominal | dBm/Ch BW | [6 empty] | -56.4938 | -56.4938 | -56.4938 | [21 empty] | 5.6551 | 5.6551 | 5.6551
Applied Freq 2 Io maximum | dBm/Ch BW | [6 empty] | -50.8387 | -50.8387 | -50.8387 | [24 empty] | -50 | -50 | -50 | 38.133 Table 10.1.5.1.2-1
Applied (Cell 3 CSI_RP - Cell 2 CSI_RP) minimum | dB | [9 empty] | -8.0016 | -8.0016 | -8.0016 | [21 empty] | -27 | -27 | -27 | 38.133 clause 10.1.5.3.2
Applied (Cell 3 CSI_RP - Cell 2 CSI_RP) nominal | dB | [9 empty] | 0 | 0 | 0 | [18 empty] | 8.0016 | 8.0016 | 8.0016
Applied (Cell 3 CSI_RP - Cell 2 CSI_RP) maximum | dB | [9 empty] | 8.0016 | 8.0016 | 8.0016 | [21 empty] | 27 | 27 | 27 | 38.133 clause 10.1.5.3.2
Applied (Freq 2 Io - Freq 1 Io) minimum | dB | [6 empty] | -7.9975 | -7.9975 | -7.9975 | [24 empty] | -20 | -20 | -20 | 38.133 clause 10.1.5.1.2
Applied (Freq 2 Io - Freq 1 Io) nominal | dB | [6 empty] | 0 | 0 | 0 | [21 empty] | 7.9975 | 7.9975 | 7.9975
Applied (Freq 2 Io - Freq 1 Io) maximum | dB | [6 empty] | 7.9975 | 7.9975 | 7.9975 | [24 empty] | 20 | 20 | 20 | 38.133 clause 10.1.5.1.2
UE reported absolute Cell 2 CSI-RSRP minimum | dB |  |  |  | -115.8271 | -117.5271 | -117.7271 | [6 empty] | 41 | 39 | 39 | [21 empty] | 38.133 Table 10.1.6.1-1
UE reported absolute Cell 2 CSI-RSRP nominal | dB |  |  |  | -81.7191 | -82.5691 | -82.6691 | [24 empty] | 34.108 | 34.958 | 35.058
UE reported absolute Cell 2 CSI-RSRP maximum | dB |  |  |  | -47.6111 | -47.6111 | -47.6111 | [6 empty] | 109 | 109 | 109 | [21 empty] | 38.133 Table 10.1.6.1-1
UE reported absolute Cell 3 CSI-RSRP minimum | dB | [9 empty] | -104.9271 | -104.9271 | -104.9271 | 52 | 52 | 52 | [21 empty] | 38.133 Table 10.1.6.1-1
UE reported absolute Cell 3 CSI-RSRP nominal | dB | [9 empty] | -76.2691 | -76.2691 | -76.2691 | [18 empty] | 28.658 | 28.658 | 28.658
UE reported absolute Cell 3 CSI-RSRP maximum | dB | [9 empty] | -47.6111 | -47.6111 | -47.6111 | 109 | 109 | 109 | [21 empty] | 38.133 Table 10.1.6.1-1
UE reported (Cell 3 CSI-RSRP - Cell 2 CSI-RSRP) minimum | dB | [9 empty] | -22.5016 | -22.5016 | -22.4016 | -23 | -23 | -23 | [15 empty] | 27.9516 | 28.8016 | 28.8016 |  |  |  | 38.133 Table 10.1.6.1-1
UE reported (Cell 3 CSI-RSRP - Cell 2 CSI-RSRP) nominal | dB | [9 empty] | 5.45 | 6.3 | 6.4
UE reported (Cell 3 CSI-RSRP - Cell 2 CSI-RSRP) maximum | dB | [9 empty] | 30.9016 | 31.7516 | 31.8516 | 31 | 32 | 32 | [15 empty] | 25.4516 | 26.3016 | 26.4016 |  |  |  | 38.133 Table 10.1.6.1-1
UE reported Cell 3 CSI-RSRP Max-Min minimum | dB | [9 empty] | -8 | -8 | -8 | -8 | -8 | -8 | [21 empty] | 38.133 Table 10.1.6.1-1
UE reported Cell 3 CSI-RSRP Max-Min nominal | dB | [9 empty] | 0 | 0 | 0 |  |  | 0 | [15 empty] | 8 | 8 | 8
UE reported Cell 3 CSI-RSRP Max-Min maximum | dB | [9 empty] | 8 | 8 | 8 | 8 | 8 | 8 | [21 empty] | 38.133 Table 10.1.6.1-1
Do the controlled parameters meet the requirements? | [37 empty] | Yes
Note on C10: Rose, Ian: Calculated as: -50-6-1-10*LOG(24*12*(120/15)) where: -50: Max Input/Ch BW -6: Es/Noc -1: (Signal with -6dB noise) 24: #allocated RBs 12: Subcarriers per RB 120/15: scaling for SCS
Note on D10: Rose, Ian: Calculated as: -50-6-1-10*LOG(24*12*(120/15)) where: -50: Max Input/Ch BW -6: Es/Noc -1: (Signal with -6dB noise) 24: #allocated RBs 12: Subcarriers per RB 120/15: scaling for SCS
Note on E10: Rose, Ian: Calculated as: -50-6-1-10*LOG(24*12*(120/15)) where: -50: Max Input/Ch BW -6: Es/Noc -1: (Signal with -6dB noise) 24: #allocated RBs 12: Subcarriers per RB 120/15: scaling for SCS
Note on I10: Rose, Ian: Calculated as: -50-6-1-10*LOG(24*12*(120/15)) where: -50: Max Input/Ch BW -6: Es/Noc -1: (Signal with -6dB noise) 24: #allocated RBs 12: Subcarriers per RB 120/15: scaling for SCS
Note on J10: Rose, Ian: Calculated as: -50-6-1-10*LOG(24*12*(120/15)) where: -50: Max Input/Ch BW -6: Es/Noc -1: (Signal with -6dB noise) 24: #allocated RBs 12: Subcarriers per RB 120/15: scaling for SCS
Note on K10: Rose, Ian: Calculated as: -50-6-1-10*LOG(24*12*(120/15)) where: -50: Max Input/Ch BW -6: Es/Noc -1: (Signal with -6dB noise) 24: #allocated RBs 12: Subcarriers per RB 120/15: scaling for SCS
Note on AM21: Rose, Ian: The largest ΔMBp value is 0.75dB in v15.10.0 and 0.70dB in v16.4.0. Allow up to 1dB for future band combinations.
Note on AM22: Rose, Ian: The largest ΔMBs value is 0.75dB in v15.10.0 and 0.70dB in v16.4.0. Allow up to 1dB for future band combinations.
Note on C41: Rose, Ian: Calculated based on total power over the wider frequency occupancy of either SSB or data. For data, there are 12 subcarriers per RB.
Note on D41: Rose, Ian: Calculated based on total power over the wider frequency occupancy of either SSB or data. For data, there are 12 subcarriers per RB.
Note on E41: Rose, Ian: Calculated based on total power over the wider frequency occupancy of either SSB or data. For data, there are 12 subcarriers per RB.
Note on I41: Rose, Ian: Calculated based on total power over the wider frequency occupancy of either SSB or data. For data, there are 12 subcarriers per RB.
Note on J41: Rose, Ian: Calculated based on total power over the wider frequency occupancy of either SSB or data. For data, there are 12 subcarriers per RB.
Note on K41: Rose, Ian: Calculated based on total power over the wider frequency occupancy of either SSB or data. For data, there are 12 subcarriers per RB.
Note on AG118: Rose, Ian: Cell-related values have been added root-sum-square as uncorrelated. UE-related values have been added aritmetically, as each could be systematic not random.
Note on AH118: Rose, Ian: Cell-related values have been added root-sum-square as uncorrelated. UE-related values have been added aritmetically, as each could be systematic not random.
Note on AI118: Rose, Ian: Cell-related values have been added root-sum-square as uncorrelated. UE-related values have been added aritmetically, as each could be systematic not random.
Note on R121: Rose, Ian: In Rx Beam peak direction, Spherical coverage gain variation does not apply.
Note on S121: Rose, Ian: In Rx Beam peak direction, Spherical coverage gain variation does not apply.
Note on T121: Rose, Ian: In Rx Beam peak direction, Spherical coverage gain variation does not apply.
Note on AG122: Rose, Ian: Cell-related values have been added root-sum-square as uncorrelated. UE-related values have been added aritmetically, as each could be systematic not random.
Note on AH122: Rose, Ian: Cell-related values have been added root-sum-square as uncorrelated. UE-related values have been added aritmetically, as each could be systematic not random.
Note on AI122: Rose, Ian: Cell-related values have been added root-sum-square as uncorrelated. UE-related values have been added aritmetically, as each could be systematic not random.
Note on U125: Rose, Ian: UE gain G assumed to cancel out for a relative measurement.
Note on V125: Rose, Ian: UE gain G assumed to cancel out for a relative measurement.
Note on W125: Rose, Ian: UE gain G assumed to cancel out for a relative measurement.
Note on AG126: Rose, Ian: Cell-related values have been added root-sum-square as uncorrelated. UE-related values have been added aritmetically, as each could be systematic not random.
Note on AH126: Rose, Ian: Cell-related values have been added root-sum-square as uncorrelated. UE-related values have been added aritmetically, as each could be systematic not random.
Note on AI126: Rose, Ian: Cell-related values have been added root-sum-square as uncorrelated. UE-related values have been added aritmetically, as each could be systematic not random.
Note on U129: Rose, Ian: UE gain G assumed to cancel out for a relative measurement.
Note on V129: Rose, Ian: UE gain G assumed to cancel out for a relative measurement.
Note on W129: Rose, Ian: UE gain G assumed to cancel out for a relative measurement.
Note on AG130: Rose, Ian: Cell-related values have been added root-sum-square as uncorrelated. UE-related values have been added aritmetically, as each could be systematic not random.
Note on AH130: Rose, Ian: Cell-related values have been added root-sum-square as uncorrelated. UE-related values have been added aritmetically, as each could be systematic not random.
Note on AI130: Rose, Ian: Cell-related values have been added root-sum-square as uncorrelated. UE-related values have been added aritmetically, as each could be systematic not random.
Note on R133: Rose, Ian: In Rx Beam peak direction, Spherical coverage gain variation does not apply.
Note on S133: Rose, Ian: In Rx Beam peak direction, Spherical coverage gain variation does not apply.
Note on T133: Rose, Ian: In Rx Beam peak direction, Spherical coverage gain variation does not apply.
Note on U133: Jakub Kolodziej: Cell is coming from the same direction, so gain variation cancels out.
Note on V133: Jakub Kolodziej: Cell is coming from the same direction, so gain variation cancels out.
Note on W133: Jakub Kolodziej: Cell is coming from the same direction, so gain variation cancels out.
Note on AG134: Rose, Ian: Cell-related values have been added root-sum-square as uncorrelated. UE-related values have been added aritmetically, as each could be systematic not random.
Note on AJ182: Rose, Ian: Includes multi-band relaxation. Calculated as (Table B.2.3-2 Spherical coverage +multi-band relaxation)
Note on AK182: Rose, Ian: Includes multi-band relaxation. Calculated as (Table B.2.3-2 Spherical coverage +multi-band relaxation)
Note on AL182: Rose, Ian: Includes multi-band relaxation. Calculated as (Table B.2.3-2 Spherical coverage +multi-band relaxation)
Note on AJ185: Rose, Ian: Includes multi-band relaxation. Calculated as (Table B.2.3-2 Spherical coverage +multi-band relaxation)
Note on AK185: Rose, Ian: Includes multi-band relaxation. Calculated as (Table B.2.3-2 Spherical coverage +multi-band relaxation)
Note on AL185: Rose, Ian: Includes multi-band relaxation. Calculated as (Table B.2.3-2 Spherical coverage +multi-band relaxation)
Note on AJ200: Rose, Ian: Includes multi-band relaxation. Calculated as (Table B.2.3-2 Rx Beam peak +multi-band relaxation)
Note on AK200: Rose, Ian: Includes multi-band relaxation. Calculated as (Table B.2.3-2 Rx Beam peak +multi-band relaxation)
Note on AL200: Rose, Ian: Includes multi-band relaxation. Calculated as (Table B.2.3-2 Rx Beam peak +multi-band relaxation)
Note on AJ203: Rose, Ian: Includes multi-band relaxation. Calculated as (Table B.2.3-2 Rx Beam peak +multi-band relaxation)
Note on AK203: Rose, Ian: Includes multi-band relaxation. Calculated as (Table B.2.3-2 Rx Beam peak +multi-band relaxation)
Note on AL203: Rose, Ian: Includes multi-band relaxation. Calculated as (Table B.2.3-2 Rx Beam peak +multi-band relaxation)

## 5.7.7.2-1 Test 2 PC3
a) Original specified key parameters |  | Test system | [11 empty] | UE | [23 empty] | Comment
|  | AWGN on Freq 1 |  |  | Cell#2 on Freq 1 |  |  | AWGN on Freq 2 |  |  | Cell#3 on Freq 2
| Units | n257.. | n260 | n259 | n257.. | n260 | n259 | n257.. | n260 | n259 | n257.. | n260 | n259 |  |  |  | n257.. | n260 | n259 | n257.. | n260 | n259
SSB Subcarrier spacing | kHz | 120 | 120 | 120 |  |  |  | 120 | 120 | 120 | [27 empty] | 38.133 Table A.5.7.7.2.1-1
#subcarriers for SSB |  | 240 | 240 | 240 |  |  |  | 240 | 240 | 240 | [27 empty] | 38.211 clause 7.4.3
#subcarriers for CSI-RS |  | 144 | 144 | 144 |  |  |  | 144 | 144 | 144 | [27 empty] | 38.211 clause 7.4.3
Data Subcarrier spacing | kHz | 120 | 120 | 120 |  |  |  | 120 | 120 | 120 | [27 empty] | 38.133 Table A.5.7.7.2.2-1
Channel bandwidth | MHz | 100 | 100 | 100 |  |  |  | 100 | 100 | 100 | [27 empty] | 38.133 Table A.5.7.7.2.1-1
Noc at Reference point | dBm/15kHz | -108.13 | -105.53 | -104.53 |  |  |  | -113.13 | -110.53 | -109.53 | [27 empty] | 38.133 Table A.5.7.7.2.2-2, Test 2
Es/Noc at Reference point | dB |  |  |  | 17 | 17 | 17 |  |  |  | -1 | -1 | -1 | [24 empty] | 38.133 Table A.5.7.7.2.2-2, Test 2
Angle of Arrival (0: Rx Beam peak, 1: Sph Cov) |  | 1 | [5 empty] | 0 | [29 empty] | 38.133 Table A.5.7.7.2.2-2, Test 2
UE Rx Beam assumption (0: Fine, 1: Rough) |  | 1 | [5 empty] | 1 | [29 empty] | 38.133 Table A.5.7.7.2.2-2, Test 2
SNR @ UE Refsens | dB | [15 empty] | -1 | -1 | -1 | [18 empty] | 38.101-4 clause 4.5.3.3
#RBs in Channel BW for UE Refsens | [16 empty] | 66 | 66 | 66 | [18 empty] | 38.101-2 Table 5.3.2-1, 100MHz, 120kHz SCS
SCS for UE Refsens value | kHz | [15 empty] | 120 | 120 | 120 | [18 empty] | 38.101-2 Table 5.3.2-1
UE Refsens (Rx Beam peak direction) | dBm/Ch BW | [15 empty] | -85.3 | -82.7 | -81.7 | [18 empty] | 38.101-2 Table 7.3.2.3-1, PC3, 100MHz
UE Spherical coverage (%ile directions) | dBm/Ch BW | [15 empty] | -74.4 | -70.1 | -68.9 | [18 empty] | 38.101-2 Table 7.3.4.3-1, PC3, 100MHz
UE rough/fine beam gain ∆ Rx beam peak, Y | dB | [15 empty] | 7 | 7 | 7 | [18 empty] | 38.133 Table B.2.1.3.1-1, PC3
UE rough/fine beam gain ∆ Spherical Coverage, Z | dB | [15 empty] | 7 | 7 | 7 | [18 empty] | 38.133 Table B.2.1.3.2-1, PC3
UE Multi-band relaxation, Rx Beam peak ΔMBP | dB | [15 empty] | 1 | 1 | 1 | [18 empty] | 38.101-2 Table 6.2.1.3-4, PC3, largest ΔMBP +margin
UE Multi-band relaxation, Spherical Cov. ΔMBS | dB | [15 empty] | 1 | 1 | 1 | [18 empty] | 38.101-2 Table 6.2.1.3-4, PC3, largest ΔMBS +margin
UE gain G, Rx beam peak, minimum | dB | [18 empty] | -10 | -10 | -10 | [15 empty] | 38.133 Table B.2.1.5.1-1, PC3, minimum
UE gain G, Rx beam peak, maximum | dB | [18 empty] | 20 | 20 | 20 | [15 empty] | 38.133 Table B.2.1.5.1-1, PC3, maximum
Ref: TS 38.133 v16.19.0 clause A.5.7.7.2, TS 38.101-2 v16.20.0
b) Derived parameters |  | Test system | [11 empty] | UE | [23 empty] | Comment
|  | AWGN on Freq 1 |  |  | Cell#1 on Freq 1 |  |  | AWGN on Freq 2 |  |  | Cell#2 on Freq 2
|  | n257.. | n260 | n259 | n257.. | n260 | n259 | n257.. | n260 | n259 | n257.. | n260 | n259 |  |  |  | n257.. | n260 | n259 | n257.. | n260 | n259
Applied absolute power at Reference point, linear | pW/SCSSSB | 0.12305 | 0.22392 | 0.2819 | 6.1672 | 11.2225 | 14.1283 | 0.038913 | 0.070809 | 0.089144 | 0.030909 | 0.056246 | 0.070809 | [24 empty] | For calculating sensitivity factors
Applied SSB Es/Iot at Reference point, nominal | dB |  |  |  | 17 | 17 | 17 |  |  |  | -1 | -1 | -1
Applied CSI-RS Es/Iot at Reference point, nominal | dB |  |  |  | 17 | 17 | 17 |  |  |  | -1 | -1 | -1
UE internal noise at Reference point, linear | pW/SCSSSB | 0.36415 | 0.98011 | 1.292 |  |  |  | 0.029599 | 0.053861 | 0.067807 | [27 empty] | Calculated for relevant direction and beam
SSB Es/Iot at UE baseband, nominal | dB |  |  |  | 11.0238 | 9.6945 | 9.531 |  |  |  | -3.4567 | -3.4567 | -3.4567 | [24 empty] | For UE-observed SSB Es/Iot range check
CSI-RS Es/Iot at UE baseband, nominal | dB |  |  |  | 11.0238 | 9.6945 | 9.531 |  |  |  | -3.4567 | -3.4567 | -3.4567
Applied SSB_RP, nominal | dBm/SCSSSB |  |  |  | -82.0991 | -79.4991 | -78.4991 |  |  |  | -105.0991 | -102.4991 | -101.4991 | [24 empty] | For applied SSB-RP level range check
Applied CSI_RP, nominal | dBm/SCSSSB |  |  |  | -82.0991 | -79.4991 | -78.4991 |  |  |  | -105.0991 | -102.4991 | -101.4991 | [24 empty] | For applied CSI-RP level range check
Applied (Cell 3 SSB_RP - Cell 2 SSB_RP) | dB | [9 empty] | -23 | -23 | -23 | [24 empty] | For applied SSB-RP level difference check
Applied (Cell 3 SSB_RP - Cell 2 SSB_RP) | dB
Applied Io, nominal at Reference point | dBm/BW | -58.2112 | -55.6112 | -54.6112 |  |  |  | -77.758 | -75.158 | -74.158 | [27 empty] | For applied Io level range check
Applied (Freq 2 Io - Freq 1 Io) | dB | [6 empty] | -19.5468 | -19.5468 | -19.5468 | [27 empty] | For applied Io level difference check
UE Spherical coverage gain midpoint | dB | [15 empty] | -5.45 | -6.3 | -6.4 | [18 empty] | Calculated from Refsens and Spherical coverage
UE gain G midpoint | dB | [18 empty] | 5 | 5 | 5 | [15 empty] | Calculated from UE gain G minimum and maximum
UE-measured absolute SS-RSRP, nominal | dBm/SCSSSB |  |  |  | -82.5491 | -80.7991 | -79.8991 |  |  |  | -100.0991 | -97.4991 | -96.4991 | [24 empty] | Includes UE gain G and depends on direction
UE-measured absolute CSI-RSRP, nominal | dBm/SCSSSB |  |  |  | -82.5491 | -80.7991 | -79.8991 |  |  |  | -100.0991 | -97.4991 | -96.4991
UE-measured relative SS-RSRP, nominal | dB | [9 empty] | -17.55 | -16.7 | -16.6
c) Uncertainties |  | Test system | [11 empty] | UE | [23 empty] | Comment
|  | AWGN on Freq 1 |  |  | Cell#1 on Freq 1 |  |  | AWGN on Freq 2 |  |  | Cell#2 on Freq 2
|  | n257.. | n260 | n259 | n257.. | n260 | n259 | n257.. | n260 | n259 | n257.. | n260 | n259 | n257.. | n260 | n259 | n257.. | n260 | n259 | n257.. | n260 | n259 | n257.. | n260 | n259 | n257.. | n260 | n259 | n257.. | n260 | n259
Average Noc absolute level uncertainty | +/-dB | 5.65 | 5.65 | 5.65 |  |  |  | 5.65 | 5.65 | 5.65
Noc level uncertainty over PRBs #RBJ-J+19 for SSB-based, or selected RBs in the range #RB0 to RB274 for CSI-RS-based | +/-dB | 5.65 | 5.65 | 5.65 |  |  |  | 5.65 | 5.65 | 5.65
Average Es/Noc uncertainty | +/-dB |  |  |  | 0.3 | 0.3 | 0.3 |  |  |  | 0.3 | 0.3 | 0.3 | [24 empty] | Same as for NR conducted measurements in TS 38.533
Es/Noc uncertainty over PRBs #RBJ-J+19 for SSB-based, or selected RBs in the range #RB0 to RB274 for CSI-RS-based | +/-dB |  |  |  | 0.3 | 0.3 | 0.3 |  |  |  | 0.3 | 0.3 | 0.3 | [24 empty] | Same as for NR conducted measurements in TS 38.533
Es relative level uncertainty, same cell | +/-dB | 2 | 2 | 2 |  |  |  | 2 | 2 | 2
UE SS-RSRP absolute accuracy (Cell 3 lower limit) | +/-dB | [12 empty] | 6 | 6 | 6 | [21 empty] | 38.133 Table 10.1.5.1.1-1, Io >-70dBm, normal condition
UE CSI-RSRP absolute accuracy (Cell 3 lower limit) | +/-dB | [12 empty] | 6 | 6 | 6 | [21 empty] | 38.133 Table 10.1.5.3.1-1, Io >-70dBm, normal condition
UE SS-RSRP absolute accuracy | +/-dB | [12 empty] | 8 | 8 | 8 | [21 empty] | 38.133 Table 10.1.5.1.1-1, Io >-70dBm, normal condition
UE CSI-RSRP absolute accuracy | +/-dB | [12 empty] | 8 | 8 | 8 | [21 empty] | 38.133 Table 10.1.5.3.1-1, Io >-70dBm, normal condition
UE SS-RSRP relative accuracy | +/-dB | [12 empty] | 6 | 6 | 6 | [21 empty] | 38.133 Table 10.1.5.1.2-1, normal condition
UE CSI-RSRP relative accuracy | +/-dB | [12 empty] | 6 | 6 | 6 | [21 empty] | 38.133 Table 10.1.5.3.2-1, normal condition
Spherical coverage gain variation | +/-dB | [15 empty] | 5.45 | 6.3 | 6.4 | [18 empty] | Gives range between 0dB and min spherical coverage
UE gain G variation | +/-dB | [18 empty] | 15 | 15 | 15 | [15 empty] | Gives range between minimum and maximum values
UE rough/fine beam gain reduction D, Rx Beam Peak | dB | [21 empty] | 5.5 | 5.5 | 5.5 | [12 empty] | 38.133 Table B.2.1.5.3-1, PC3, applicable to lower limit only
UE gain difference between inter-frequencies Ginter | +/-dB | [24 empty] | 3 | 3 | 3 | [9 empty] | 38.133 Table B.2.1.5.2-1, PC3
UE additional gain difference between peak direction and spherical coverage using rough beams E | +/-dB | [27 empty] | 3 | 3 | 3 | [6 empty] | 38.133 Table A.7.7.1.2.3-2,
d) Controlled parameters critical to verdict |  | Test system | [11 empty] | UE | [17 empty] | Uncertainty | [5 empty] | Comment
|  | AWGN on Freq 1 |  |  | Cell#1 on Freq 1 |  |  | AWGN on Freq 2 |  |  | Cell#2 on Freq 2
|  | n257.. | n260 | n259 | n257.. | n260 | n259 | n257.. | n260 | n259 | n257.. | n260 | n259 | n257.. | n260 | n259 | n257.. | n260 | n259 | n257.. | n260 | n259 | n257.. | n260 | n259 | n257.. | n260 | n259 | n257.. | n260 | n259 | n257.. | n260 | n259
Cell 2 SSB Es/Iot at UE baseband sensitivity factor | dB/dB | 0.74743 | 0.81403 | 0.8209 | 1 | 1 | 1 | [30 empty] | Calculated from linear powers
Cell 2 SSB Es/Iot at UE baseband effect | dB | 4.223 | 4.5992 | 4.6381 | 0.3 | 0.3 | 0.3 | [24 empty] | 4.2336 | 4.609 | 4.6478 |  |  |  | SSB Es/Iot to be within range
Cell 2 CSI-RS Es/Iot at UE baseband sensitivity factor | dB/dB | 0.74743 | 0.81403 | 0.8209 | 1 | 1 | 1 | [30 empty] | Calculated from linear powers
Cell 2 CSI-RS Es/Iot at UE baseband effect | dB | 4.223 | 4.5992 | 4.6381 | 0.3 | 0.3 | 0.3 | [24 empty] | 4.2336 | 4.609 | 4.6478 |  |  |  | CSI-RS Es/Iot to be within range
Applied Cell 2 SSB_RP sensitivity factor | dB/dB | 1 | 1 | 1 | 1 | 1 | 1 | [30 empty] | By inspection
Applied Cell 2 SSB_RP effect | dB | 5.65 | 5.65 | 5.65 | 0.3 | 0.3 | 0.3 | [24 empty] | 5.658 | 5.658 | 5.658 |  |  |  | SSB_RP to be within range
Applied Cell 2 CSI_RP sensitivity factor | dB/dB | 1 | 1 | 1 | 1 | 1 | 1 | [30 empty] | By inspection
Applied Cell 2 CSI_RP effect | dB | 5.65 | 5.65 | 5.65 | 0.3 | 0.3 | 0.3 | [24 empty] | 5.658 | 5.658 | 5.658 |  |  |  | CSI_RP to be within range
Applied Freq 1 Io sensitivity factor | dB/dB | 1 | 1 | 1 | 0.98044 | 0.98044 | 0.98044 | [30 empty] | Calculated from linear powers
Applied Freq 1 Io effect | dB | 5.65 | 5.65 | 5.65 | 0.29413 | 0.29413 | 0.29413 | [24 empty] | 5.6577 | 5.6577 | 5.6577 |  |  |  | Io to be within range
Cell 3 SSB Es/Iot at UE baseband sensitivity factor | dB/dB | [6 empty] | 0.43203 | 0.43203 | 0.43203 | 1 | 1 | 1 | [24 empty] | Calculated from linear powers
Cell 3 SSB Es/Iot at UE baseband effect | dB | [6 empty] | 2.441 | 2.441 | 2.441 | 0.3 | 0.3 | 0.3 | [18 empty] | 2.4593 | 2.4593 | 2.4593 |  |  |  | SSB Es/Iot to be within range
Cell 3 CSI-RS Es/Iot at UE baseband sensitivity factor | dB/dB | [6 empty] | 0.43203 | 0.43203 | 0.43203 | 1 | 1 | 1 | [24 empty] | Calculated from linear powers
Cell 3 CSI-RS Es/Iot at UE baseband effect | dB | [6 empty] | 2.441 | 2.441 | 2.441 | 0.3 | 0.3 | 0.3 | [18 empty] | 2.4593 | 2.4593 | 2.4593 |  |  |  | CSI-RS Es/Iot to be within range
Applied Cell 3 SSB_RP sensitivity factor | dB/dB | [6 empty] | 1 | 1 | 1 | 1 | 1 | 1 | [24 empty] | By inspection
Applied Cell 3 SSB_RP effect | dB | [6 empty] | 5.65 | 5.65 | 5.65 | 0.3 | 0.3 | 0.3 | [18 empty] | 5.658 | 5.658 | 5.658 |  |  |  | SSB_RP to be within range
Applied Cell 3 CSI_RP sensitivity factor | dB/dB | [6 empty] | 1 | 1 | 1 | 1 | 1 | 1 | [24 empty] | By inspection
Applied Cell 3 CSI_RP effect | dB | [6 empty] | 5.65 | 5.65 | 5.65 | 0.3 | 0.3 | 0.3 | [18 empty] | 5.658 | 5.658 | 5.658 |  |  |  | CSI_RP to be within range
Applied Freq 2 Io sensitivity factor | dB/dB | [6 empty] | 1 | 1 | 1 | 0.44269 | 0.44269 | 0.44269 | [24 empty] | Calculated from linear powers
Applied Freq 2 Io effect | dB | [6 empty] | 5.65 | 5.65 | 5.65 | 0.13281 | 0.13281 | 0.13281 | [18 empty] | 5.6516 | 5.6516 | 5.6516 |  |  |  | Io to be within range
Applied (Cell 3 SSB_RP - Cell 2 SSB_RP) sensitivity | dB/dB | 1 | 1 | 1 | 1 | 1 | 1 | 1 | 1 | 1 | 1 | 1 | 1 | [24 empty] | By inspection
Applied (Cell 3 SSB_RP - Cell 2 SSB_RP) effect | dB | 5.65 | 5.65 | 5.65 | 0.3 | 0.3 | 0.3 | 5.65 | 5.65 | 5.65 | 0.3 | 0.3 | 0.3 | [18 empty] | 8.0016 | 8.0016 | 8.0016 |  |  |  | SSB_RP difference to be within range
Applied (Cell 3 CSI_RP - Cell 2 CSI_RP) sensitivity | dB/dB | 1 | 1 | 1 | 1 | 1 | 1 | 1 | 1 | 1 | 1 | 1 | 1 | [24 empty] | By inspection
Applied (Cell 3 CSI_RP - Cell 2 CSI_RP) effect | dB | 5.65 | 5.65 | 5.65 | 0.3 | 0.3 | 0.3 | 5.65 | 5.65 | 5.65 | 0.3 | 0.3 | 0.3 | [18 empty] | 8.0016 | 8.0016 | 8.0016 |  |  |  | CSI_RP difference to be within range
Applied (Freq 1 Io - Freq 2 Io) sensitivity factor | dB/dB | 1 | 1 | 1 | 0.98044 | 0.98044 | 0.98044 | 1 | 1 | 1 | 0.44269 | 0.44269 | 0.44269 | [24 empty] | Calculated from linear powers
Applied (Freq 1 Io - freq 2 Io) effect | dB | 5.65 | 5.65 | 5.65 | 0.29413 | 0.29413 | 0.29413 | 5.65 | 5.65 | 5.65 | 0.13281 | 0.13281 | 0.13281 | [18 empty] | 7.9968 | 7.9968 | 7.9968 |  |  |  | Io difference to be within range
UE reported absolute Cell 2 CSI-RSRP sens factor | dB/dB | 1 | 1 | 1 | 1 | 1 | 1 | [6 empty] | 1 | 1 | 1 | 1 | 1 | 1 | 1 | 1 | 1 | [15 empty] | By inspection
UE reported absolute Cell 2 CSI-RSRP effect | dB | 5.65 | 5.65 | 5.65 | 0.3 | 0.3 | 0.3 | [6 empty] | 8 | 8 | 8 | 5.45 | 6.3 | 6.4 | 15 | 15 | 15 | [9 empty] | 34.108 | 34.958 | 35.058 |  |  |  | UE meas Cell 2 CSI-RSRP
UE reported absolute Cell 3 CSI-RSRP lower limit sens factor | dB/dB | [6 empty] | 1 | 1 | 1 | 1 | 1 | 1 | 1 | 1 | 1 | 0 | 0 | 0 | 1 | 1 | 1 | [15 empty] | By inspection
UE reported absolute Cell 3 CSI-RSRP lower limit effect | dB | [6 empty] | 5.65 | 5.65 | 5.65 | 0.3 | 0.3 | 0.3 | 6 | 6 | 6 | 0 | 0 | 0 | 15 | 15 | 15 | [9 empty] | 26.658 | 26.658 | 26.658 |  |  |  | UE meas Cell 3 CSI-RSRP
UE reported absolute Cell 3 CSI-RSRP sens factor | dB/dB | [6 empty] | 1 | 1 | 1 | 1 | 1 | 1 | 1 | 1 | 1 | 0 | 0 | 0 | 1 | 1 | 1 | [15 empty] | By inspection
UE reported absolute Cell 3 CSI-RSRP effect | dB | [6 empty] | 5.65 | 5.65 | 5.65 | 0.3 | 0.3 | 0.3 | 8 | 8 | 8 | 0 | 0 | 0 | 15 | 15 | 15 | [9 empty] | 28.658 | 28.658 | 28.658 |  |  |  | UE meas Cell 3 CSI-RSRP
UE reported (Cell 3 CSI-RSRP - Cell 2 CSI-RSRP) low range limit sens factor | dB/dB | 1 | 1 | 1 | 1 | 1 | 1 | 1 | 1 | 1 | 1 | 1 | 1 | 1 | 1 | 1 | 1 | 1 | 1 | 0 | 0 | 0 | 1 | 1 | 1 | 1 | 1 | 1 | 0 | 0 | 0 | [6 empty] | By inspection
UE reported (Cell 3 CSI-RSRP - Cell 2 CSI-RSRP) low range limit effect | dB | 5.65 | 5.65 | 5.65 | 0.3 | 0.3 | 0.3 | 5.65 | 5.65 | 5.65 | 0.3 | 0.3 | 0.3 | 6 | 6 | 6 | 5.45 | 6.3 | 6.4 | 0 | 0 | 0 | 5.5 | 5.5 | 5.5 | 3 | 3 | 3 | 0 | 0 | 0 | 27.9516 | 28.8016 | 28.9016 |  |  |  | UE meas CSI-RSRP difference
UE reported (Cell 3 CSI-RSRP - Cell 2 CSI-RSRP) high range limit ens factor | dB/dB | 1 | 1 | 1 | 1 | 1 | 1 | 1 | 1 | 1 | 1 | 1 | 1 | 1 | 1 | 1 | 1 | 1 | 1 | 0 | 0 | 0 | 0 | 0 | 0 | 1 | 1 | 1 | 1 | 1 | 1
UE reported (Cell 3 CSI-RSRP - Cell 2 CSI-RSRP) high range limit effect | dB | 5.65 | 5.65 | 5.65 | 0.3 | 0.3 | 0.3 | 5.65 | 5.65 | 5.65 | 0.3 | 0.3 | 0.3 | 6 | 6 | 6 | 5.45 | 6.3 | 6.4 | 0 | 0 | 0 | 0 | 0 | 0 | 3 | 3 | 3 | 3 | 3 | 3 | 25.4516 | 26.3016 | 26.4016
UE reported absolute Cell 3 CSI-RSRP Max-Min difference sens factor | dB/dB | [6 empty] | 1 | 1 | 1 | 1 | 1 | 1 | 1 | 1 | 1 | 0 | 0 | 0 | 0 | 0 | 0 | [15 empty] | By inspection
UE reported absolute Cell 3 CSI-RSRP Max-Min difference effect | dB | [6 empty] | 2 | 2 | 2 | 0.3 | 0.3 | 0.3 | 6 | 6 | 6 | 0 | 0 | 0 | 0 | 0 | 0 | [9 empty] | 8.0224 | 8.0224 | 8.0224 |  |  |  | UE meas CSI-RSRP difference between iterations
e) Determine parameters to offset | [37 empty] | Comment
1st: Frequency 2 Es/Noc is increased by an amount sufficient to achieve Cell 3 Es/Iot minimum
2nd: Frequency 1 Noc is decreased by an amount sufficient to achieve Applied (Freq 2 Io - Freq 1 Io) minimum <=20dB
f) Parameters modified by Test Tolerances |  | Test system | [35 empty] | Comment
|  | AWGN on Freq 1 |  |  | Cell#1 on Freq 1 |  |  | AWGN on Freq 2 |  |  | Cell#2 on Freq 2
|  | n257.. | n260 | n259 | n257.. | n260 | n259 | n257.. | n260 | n259 | n257.. | n260 | n259
Noc at Reference point | dBm/15kHz | -108.13 | -105.53 | -104.53 |  |  |  | -113.13 | -110.53 | -109.53
Es/Noc at Reference point | dB |  |  |  | 17 | 17 | 17 |  |  |  | -1 | -1 | -1
Applied offset (Test Tolerance) | dB | -6.6 | -6.6 | -6.6 | 0 | 0 | 0 | 0 | 0 | 0 | 2 | 2 | 2 | [24 empty] | Proposed values
Value modified by Test Tolerance | dB | -114.73 | -112.13 | -111.13 | 17 | 17 | 17 | -113.13 | -110.53 | -109.53 | 1 | 1 | 1 | [24 empty] | Test requirement settings
Re-derived parameters
Applied absolute power at Reference point, linear | pW/SCSSSB | 0.026921 | 0.048988 | 0.061672 | 1.3492 | 2.4552 | 3.0909 | 0.038913 | 0.070809 | 0.089144 | 0.048988 | 0.089144 | 0.11223
Applied SSB Es/Iot at Reference point, nominal | dB |  |  |  | 17 | 17 | 17 |  |  |  | 1 | 1 | 1
Applied CSI-RS Es/Iot at Reference point, nominal | dB |  |  |  | 17 | 17 | 17 |  |  |  | 1 | 1 | 1
UE internal noise at Reference point, linear | pW/SCSSSB | 0.36415 | 0.98011 | 1.292 |  |  |  | 0.029599 | 0.053861 | 0.067807
SSB Es/Iot at UE baseband, nominal | dB |  |  |  | 5.3784 | 3.7763 | 3.5856 |  |  |  | -1.4567 | -1.4567 | -1.4567
CSI-RS Es/Iot at UE baseband, nominal | dB |  |  |  | 5.3784 | 3.7763 | 3.5856 |  |  |  | -1.4567 | -1.4567 | -1.4567
Applied SSB_RP, nominal | dBm/SCSSSB |  |  |  | -88.6991 | -86.0991 | -85.0991 |  |  |  | -103.0991 | -100.4991 | -99.4991
Applied CSI_RP, nominal | dBm/SCSSSB |  |  |  | -88.6991 | -86.0991 | -85.0991 |  |  |  | -103.0991 | -100.4991 | -99.4991
Applied (Cell 3 SSB_RP - Cell 2 SSB_RP) | dB | [9 empty] | -14.4 | -14.4 | -14.4
Applied (Cell 3 CSI_RP - Cell 2 CSI_RP) | dB | [9 empty] | -14.4 | -14.4 | -14.4
Applied Io, nominal at Reference point | dBm/BW | -64.8112 | -62.2112 | -61.2112 |  |  |  | -76.758 | -74.158 | -73.158
Applied (Freq 2 Io - Freq 1 Io) | dB | [6 empty] | -11.9468 | -11.9468 | -11.9468
UE-measured absolute SS-RSRP, nominal | dBm/SCSSSB |  |  |  | -89.1491 | -87.3991 | -86.4991 |  |  |  | -98.0991 | -95.4991 | -94.4991
UE-measured absolute CSI-RSRP, nominal | dBm/SCSSSB |  |  |  | -89.1491 | -87.3991 | -86.4991 |  |  |  | -98.0991 | -95.4991 | -94.4991
UE-measured relative SS-RSRP, nominal | dB | [9 empty] | -8.95 | -8.1 | -8
UE-measured relative CSI-RSRP, nominal | dB | [9 empty] | -8.95 | -8.1 | -8
g) Check controlled parameters Min/Max |  | Test system | [11 empty] | UE | [17 empty] | Uncertainty |  |  | Requirement |  |  | Source and Reference
|  | AWGN on Freq 1 |  |  | Cell#1 on Freq 1 |  |  | AWGN on Freq 2 |  |  | Cell#2 on Freq 2
|  | n257.. | n260 | n259 | n257.. | n260 | n259 | n257.. | n260 | n259 | n257.. | n260 | n259 | n257.. | n260 | n259 | [15 empty] | n257.. | n260 | n259 | n257.. | n260 | n259
Cell 2 SSB Es/Iot at UE baseband minimum | dB |  |  |  | 1.1448 | -0.83269 | -1.0621 | [27 empty] | -4 | -4 | -4 | 38.133 Table B.2.3-2
Cell 2 SSB Es/Iot at UE baseband nominal | dB |  |  |  | 5.3784 | 3.7763 | 3.5856 | [24 empty] | 4.2336 | 4.609 | 4.6478
Cell 2 SSB Es/Iot at UE baseband maximum | dB |  |  |  | 9.612 | 8.3854 | 8.2334
Cell 2 CSI-RS Es/Iot at UE baseband minimum | dB |  |  |  | 1.1448 | -0.83269 | -1.0621 | [27 empty] | -4 | -4 | -4 | 38.133 Table B.2.13-2
Cell 2 CSI-RS Es/Iot at UE baseband nominal | dB |  |  |  | 5.3784 | 3.7763 | 3.5856 | [24 empty] | 4.2336 | 4.609 | 4.6478
Cell 2 CSI-RS Es/Iot at UE baseband maximum | dB |  |  |  | 9.612 | 8.3854 | 8.2334
Applied Cell 2 SSB_RP minimum | dBm/SCS |  |  |  | -94.3571 | -91.7571 | -90.7571 | [27 empty] | -98.2 | -93.9 | -92.7 | 38.133 Table B.2.3-2, PC3, 120kHz, Spherical coverage
Applied Cell 2 SSB_RP nominal | dBm/SCS |  |  |  | -88.6991 | -86.0991 | -85.0991 | [24 empty] | 5.658 | 5.658 | 5.658
Applied Cell 2 SSB_RP maximum | dBm/SCS |  |  |  | -83.0411 | -80.4411 | -79.4411
Applied Cell 2 CSI_RP minimum | dBm/SCS |  |  |  | -94.3571 | -91.7571 | -90.7571 | [27 empty] | -98.2 | -93.9 | -92.7 | 38.133 Table B.2.13-2, PC3, 120kHz, Spherical coverage
Applied Cell 2 CSI_RP nominal | dBm/SCS |  |  |  | -88.6991 | -86.0991 | -85.0991 | [24 empty] | 5.658 | 5.658 | 5.658
Applied Cell 2 CSI_RP maximum | dBm/SCS |  |  |  | -83.0411 | -80.4411 | -79.4411
Applied Freq 1 Io minimum | dBm/Ch BW | -70.4688 | -67.8688 | -66.8688 | [33 empty] | Spectral density requirement checked by min SSB_RP
Applied Freq 1 Io nominal | dBm/Ch BW | -64.8112 | -62.2112 | -61.2112 | [27 empty] | 5.6577 | 5.6577 | 5.6577
Applied Freq 1 Io maximum | dBm/Ch BW | -59.1535 | -56.5535 | -55.5535 | [30 empty] | -50 | -50 | -50 | 38.133 Table 10.1.5.1.2-1
Cell 3 SSB Es/Iot at UE baseband minimum | dB | [9 empty] | -3.9161 | -3.9161 | -3.9161 | [21 empty] | -4 | -4 | -4 | 38.133 Table B.2.3-2
Cell 3 SSB Es/Iot at UE baseband nominal | dB | [9 empty] | -1.4567 | -1.4567 | -1.4567 | [18 empty] | 2.4593 | 2.4593 | 2.4593
Cell 3 SSB Es/Iot at UE baseband maximum | dB | [9 empty] | 1.0026 | 1.0026 | 1.0026
Cell 3 CSI-RS Es/Iot at UE baseband minimum | dB | [9 empty] | -3.9161 | -3.9161 | -3.9161 | [21 empty] | -4 | -4 | -4 | 38.133 Table B.2.13-2
Cell 3 CSI-RS Es/Iot at UE baseband nominal | dB | [9 empty] | -1.4567 | -1.4567 | -1.4567 | [18 empty] | 2.4593 | 2.4593 | 2.4593
Cell 3 CSI-RS Es/Iot at UE baseband maximum | dB | [9 empty] | 1.0026 | 1.0026 | 1.0026
Applied Cell 3 SSB_RP minimum | dBm/SCS | [9 empty] | -108.7571 | -106.1571 | -105.1571 | [21 empty] | -109.1 | -106.5 | -105.5 | 38.133 Table B.2.3-2, PC3, 120kHz, Beam peak
Applied Cell 3 SSB_RP nominal | dBm/SCS | [9 empty] | -103.0991 | -100.4991 | -99.4991 | [18 empty] | 5.658 | 5.658 | 5.658
Applied Cell 3 SSB_RP maximum | dBm/SCS | [9 empty] | -97.4411 | -94.8411 | -93.8411
Applied Cell 3 CSI_RP minimum | dBm/SCS | [9 empty] | -108.7571 | -106.1571 | -105.1571 | [21 empty] | -109.1 | -106.5 | -105.5 | 38.133 Table B.2.13-2, PC3, 120kHz, Beam peak
Applied Cell 3 CSI_RP nominal | dBm/SCS | [9 empty] | -103.0991 | -100.4991 | -99.4991 | [18 empty] | 5.658 | 5.658 | 5.658
Applied Cell 3 CSI_RP maximum | dBm/SCS | [9 empty] | -97.4411 | -94.8411 | -93.8411
Applied Freq 2 Io minimum | dBm/Ch BW | [6 empty] | -82.4095 | -79.8095 | -78.8095 | [27 empty] | Spectral density requirement checked by min SSB_RP
Applied Freq 2 Io nominal | dBm/Ch BW | [6 empty] | -76.758 | -74.158 | -73.158 | [21 empty] | 5.6516 | 5.6516 | 5.6516
Applied Freq 2 Io maximum | dBm/Ch BW | [6 empty] | -71.1064 | -68.5064 | -67.5064 | [24 empty] | -50 | -50 | -50 | 38.133 Table 10.1.5.1.2-1
Applied (Cell 3 CSI_RP - Cell 2 CSI_RP) minimum | dB | [9 empty] | -22.4016 | -22.4016 | -22.4016 | [21 empty] | -27 | -27 | -27 | 38.133 clause 10.1.5.3.2
Applied (Cell 3 CSI_RP - Cell 2 CSI_RP) nominal | dB | [9 empty] | -14.4 | -14.4 | -14.4 | [18 empty] | 8.0016 | 8.0016 | 8.0016
Applied (Cell 3 CSI_RP - Cell 2 CSI_RP) maximum | dB | [9 empty] | -6.3984 | -6.3984 | -6.3984 | [21 empty] | 27 | 27 | 27 | 38.133 clause 10.1.5.3.2
Applied (Freq 2 Io - Freq 1 Io) minimum | dB | [6 empty] | -19.9436 | -19.9436 | -19.9436 | [24 empty] | -20 | -20 | -20 | 38.133 clause 10.1.5.1.2
Applied (Freq 2 Io - Freq 1 Io) nominal | dB | [6 empty] | -11.9468 | -11.9468 | -11.9468 | [21 empty] | 7.9968 | 7.9968 | 7.9968
Applied (Freq 2 Io - Freq 1 Io) maximum | dB | [6 empty] | -3.95 | -3.95 | -3.95 | [24 empty] | 20 | 20 | 20 | 38.133 clause 10.1.5.1.2
UE reported absolute Cell 2 CSI-RSRP minimum | dB |  |  |  | -123.2571 | -122.3571 | -121.5571 | [6 empty] | 33 | 34 | 35 | [21 empty] | 38.133 Table 10.1.6.1-1
UE reported absolute Cell 2 CSI-RSRP nominal | dB |  |  |  | -89.1491 | -87.3991 | -86.4991 | [24 empty] | 34.108 | 34.958 | 35.058
UE reported absolute Cell 2 CSI-RSRP maximum | dB |  |  |  | -55.0411 | -52.4411 | -51.4411 | [6 empty] | 101 | 104 | 105 | [21 empty] | 38.133 Table 10.1.6.1-1
UE reported absolute Cell 3 CSI-RSRP minimum | dB | [9 empty] | -124.7571 | -122.1571 | -121.1571 | 32 | 34 | 35 | [15 empty] | 26.658 | 26.658 | 26.658 |  |  |  | 38.133 Table 10.1.6.1-1
UE reported absolute Cell 3 CSI-RSRP nominal | dB | [9 empty] | -98.0991 | -95.4991 | -94.4991
UE reported absolute Cell 3 CSI-RSRP maximum | dB | [9 empty] | -69.4411 | -66.8411 | -65.8411 | 87 | 90 | 91 | [15 empty] | 28.658 | 28.658 | 28.658 |  |  |  | 38.133 Table 10.1.6.1-1
UE reported (Cell 3 CSI-RSRP - Cell 2 CSI-RSRP) minimum | dB | [9 empty] | -36.9016 | -36.9016 | -36.9016 | -37 | -37 | -37 | [15 empty] | 27.9516 | 28.8016 | 28.9016 |  |  |  | 38.133 Table 10.1.6.1-1
UE reported (Cell 3 CSI-RSRP - Cell 2 CSI-RSRP) nominal | dB | [9 empty] | -8.95 | -8.1 | -8
UE reported (Cell 3 CSI-RSRP - Cell 2 CSI-RSRP) maximum | dB | [9 empty] | 16.5016 | 18.2016 | 18.4016 | 17 | 19 | 19 | [15 empty] | 25.4516 | 26.3016 | 26.4016 |  |  |  | 38.133 Table 10.1.6.1-1
UE reported Cell 3 CSI-RSRP Max-Min minimum | dB | [9 empty] | -8 | -8 | -8 | -8 | -8 | -8 | [21 empty] | 38.133 Table 10.1.6.1-1
UE reported Cell 3 CSI-RSRP Max-Min nominal | dB | [9 empty] | 0 | 0 | 0 |  |  | 0 | [15 empty] | 8 | 8 | 8
UE reported Cell 3 CSI-RSRP Max-Min maximum | dB | [9 empty] | 8 | 8 | 8 | 8 | 8 | 8 | [21 empty] | 38.133 Table 10.1.6.1-1
Do the controlled parameters meet the requirements? | [37 empty] | Yes
Note on C10: Rose, Ian: Calculated as (Table B.2.3-2 Rx Beam Peak +1.97dB)
Note on D10: Rose, Ian: Calculated as (Table B.2.3-2 Rx Beam Peak +1.97dB)
Note on E10: Rose, Ian: Calculated as (Table B.2.3-2 Rx Beam Peak +1.97dB)
Note on I10: Rose, Ian: Calculated as (Table B.2.3-2 Rx Beam Peak -3.03dB)
Note on J10: Rose, Ian: Calculated as (Table B.2.3-2 Rx Beam Peak -3.03dB)
Note on K10: Rose, Ian: Calculated as (Table B.2.3-2 Rx Beam Peak -3.03dB)
Note on AM21: Rose, Ian: The largest ΔMBp value is 0.75dB in v15.10.0 and 0.70dB in v16.4.0. Allow up to 1dB for future band combinations.
Note on AM22: Rose, Ian: The largest ΔMBs value is 0.75dB in v15.10.0 and 0.70dB in v16.4.0. Allow up to 1dB for future band combinations.
Note on C41: Rose, Ian: Calculated based on total power over the wider frequency occupancy of either SSB or data. For data, there are 12 subcarriers per RB.
Note on D41: Rose, Ian: Calculated based on total power over the wider frequency occupancy of either SSB or data. For data, there are 12 subcarriers per RB.
Note on E41: Rose, Ian: Calculated based on total power over the wider frequency occupancy of either SSB or data. For data, there are 12 subcarriers per RB.
Note on I41: Rose, Ian: Calculated based on total power over the wider frequency occupancy of either SSB or data. For data, there are 12 subcarriers per RB.
Note on J41: Rose, Ian: Calculated based on total power over the wider frequency occupancy of either SSB or data. For data, there are 12 subcarriers per RB.
Note on K41: Rose, Ian: Calculated based on total power over the wider frequency occupancy of either SSB or data. For data, there are 12 subcarriers per RB.
Note on AG120: Rose, Ian: Cell-related values have been added root-sum-square as uncorrelated. UE-related values have been added aritmetically, as each could be systematic not random.
Note on AH120: Rose, Ian: Cell-related values have been added root-sum-square as uncorrelated. UE-related values have been added aritmetically, as each could be systematic not random.
Note on AI120: Rose, Ian: Cell-related values have been added root-sum-square as uncorrelated. UE-related values have been added aritmetically, as each could be systematic not random.
Note on R123: Rose, Ian: In Rx Beam peak direction, Spherical coverage gain variation does not apply.
Note on S123: Rose, Ian: In Rx Beam peak direction, Spherical coverage gain variation does not apply.
Note on T123: Rose, Ian: In Rx Beam peak direction, Spherical coverage gain variation does not apply.
Note on AG124: Rose, Ian: Cell-related values have been added root-sum-square as uncorrelated. UE-related values have been added aritmetically, as each could be systematic not random.
Note on AH124: Rose, Ian: Cell-related values have been added root-sum-square as uncorrelated. UE-related values have been added aritmetically, as each could be systematic not random.
Note on AI124: Rose, Ian: Cell-related values have been added root-sum-square as uncorrelated. UE-related values have been added aritmetically, as each could be systematic not random.
Note on R127: Rose, Ian: In Rx Beam peak direction, Spherical coverage gain variation does not apply.
Note on S127: Rose, Ian: In Rx Beam peak direction, Spherical coverage gain variation does not apply.
Note on T127: Rose, Ian: In Rx Beam peak direction, Spherical coverage gain variation does not apply.
Note on AG128: Rose, Ian: Cell-related values have been added root-sum-square as uncorrelated. UE-related values have been added aritmetically, as each could be systematic not random.
Note on AH128: Rose, Ian: Cell-related values have been added root-sum-square as uncorrelated. UE-related values have been added aritmetically, as each could be systematic not random.
Note on AI128: Rose, Ian: Cell-related values have been added root-sum-square as uncorrelated. UE-related values have been added aritmetically, as each could be systematic not random.
Note on U131: Rose, Ian: UE gain G assumed to cancel out for a relative measurement.
Note on V131: Rose, Ian: UE gain G assumed to cancel out for a relative measurement.
Note on W131: Rose, Ian: UE gain G assumed to cancel out for a relative measurement.
Note on AG132: Rose, Ian: Cell-related values have been added root-sum-square as uncorrelated. UE-related values have been added aritmetically, as each could be systematic not random.
Note on AH132: Rose, Ian: Cell-related values have been added root-sum-square as uncorrelated. UE-related values have been added aritmetically, as each could be systematic not random.
Note on AI132: Rose, Ian: Cell-related values have been added root-sum-square as uncorrelated. UE-related values have been added aritmetically, as each could be systematic not random.
Note on U135: Rose, Ian: UE gain G assumed to cancel out for a relative measurement.
Note on V135: Rose, Ian: UE gain G assumed to cancel out for a relative measurement.
Note on W135: Rose, Ian: UE gain G assumed to cancel out for a relative measurement.
Note on AG136: Rose, Ian: Cell-related values have been added root-sum-square as uncorrelated. UE-related values have been added aritmetically, as each could be systematic not random.
Note on AH136: Rose, Ian: Cell-related values have been added root-sum-square as uncorrelated. UE-related values have been added aritmetically, as each could be systematic not random.
Note on AI136: Rose, Ian: Cell-related values have been added root-sum-square as uncorrelated. UE-related values have been added aritmetically, as each could be systematic not random.
Note on R138: Rose, Ian: In Rx Beam peak direction, Spherical coverage gain variation does not apply.
Note on S138: Rose, Ian: In Rx Beam peak direction, Spherical coverage gain variation does not apply.
Note on T138: Rose, Ian: In Rx Beam peak direction, Spherical coverage gain variation does not apply.
Note on U138: Jakub Kolodziej: Cell is coming from the same direction, so gain variation cancels out.
Note on V138: Jakub Kolodziej: Cell is coming from the same direction, so gain variation cancels out.
Note on W138: Jakub Kolodziej: Cell is coming from the same direction, so gain variation cancels out.
Note on AG139: Rose, Ian: Cell-related values have been added root-sum-square as uncorrelated. UE-related values have been added aritmetically, as each could be systematic not random.
Note on AJ187: Rose, Ian: Includes multi-band relaxation. Calculated as (Table B.2.3-2 Spherical coverage +multi-band relaxation)
Note on AK187: Rose, Ian: Includes multi-band relaxation. Calculated as (Table B.2.3-2 Spherical coverage +multi-band relaxation)
Note on AL187: Rose, Ian: Includes multi-band relaxation. Calculated as (Table B.2.3-2 Spherical coverage +multi-band relaxation)
Note on AJ190: Rose, Ian: Includes multi-band relaxation. Calculated as (Table B.2.3-2 Spherical coverage +multi-band relaxation)
Note on AK190: Rose, Ian: Includes multi-band relaxation. Calculated as (Table B.2.3-2 Spherical coverage +multi-band relaxation)
Note on AL190: Rose, Ian: Includes multi-band relaxation. Calculated as (Table B.2.3-2 Spherical coverage +multi-band relaxation)
Note on AJ205: Rose, Ian: Includes multi-band relaxation. Calculated as (Table B.2.3-2 Rx Beam peak +multi-band relaxation)
Note on AK205: Rose, Ian: Includes multi-band relaxation. Calculated as (Table B.2.3-2 Rx Beam peak +multi-band relaxation)
Note on AL205: Rose, Ian: Includes multi-band relaxation. Calculated as (Table B.2.3-2 Rx Beam peak +multi-band relaxation)
Note on AJ208: Rose, Ian: Includes multi-band relaxation. Calculated as (Table B.2.3-2 Rx Beam peak +multi-band relaxation)
Note on AK208: Rose, Ian: Includes multi-band relaxation. Calculated as (Table B.2.3-2 Rx Beam peak +multi-band relaxation)
Note on AL208: Rose, Ian: Includes multi-band relaxation. Calculated as (Table B.2.3-2 Rx Beam peak +multi-band relaxation)