## Template
Change record
Template | Template is for 2 NR cells, inter-frequency, subtests 1, 2.
Subtest 2 is split into variants according to operating fequency band
|  | Test case | 38133 | 38533 | Company
Test cases | The following RRM Test cases in 38.533 are based on this template: | 16.7.1.3.2 | v17.14.0 | v18.3.0 | Rohde&Schwarz

## 16.7.1.3.2-1
a) Original specified key parameters |  | Signalled | AWGN on Freq 1 | [8 empty] | AWGN on Freq 2 | [8 empty] | Cell#1 on Freq 1 | [8 empty] | Cell#2 on Freq 2 | [27 empty] | Comment
| Units |  | Test 1 | Test 2 | [7 empty] | Test 1 | Test 2 | [7 empty] | Test 1 | Test 2 | [7 empty] | Test 1 | Test 2
Band group |  |  |  | A | B | C | D | E | F | G | H |  | A | B | C | D | E | F | G | H |  | A | B | C | D | E | F | G | H |  | A | B | C | D | E | F | G | H | [19 empty] | From TS 38.133 Table A.16.7.1.3.1-1
Subcarrier spacing | kHz |  | 15 | 15 | 15 | 15 | 15 | 15 | 15 | 15 | 15 | 15 | 15 | 15 | 15 | 15 | 15 | 15 | 15 | 15 | 15 | 15 | 15 | 15 | 15 | 15 | 15 | 15 | 15 | 15 | 15 | 15 | 15 | 15 | 15 | 15 | 15 | 15 | [19 empty] | From TS 38.133 Table A.16.7.1.3.1-1
Channel bandwidth | MHz |  | 10 | 10 | 10 | 10 | 10 | 10 | 10 | 10 | 10 | 10 | 10 | 10 | 10 | 10 | 10 | 10 | 10 | 10 | 10 | 10 | 10 | 10 | 10 | 10 | 10 | 10 | 10 | 10 | 10 | 10 | 10 | 10 | 10 | 10 | 10 | 10 | [19 empty] | From TS 38.133 Table A.16.7.1.3.2-1
RBs in Channel Bandwidth |  |  | 52 | 52 | 52 | 52 | 52 | 52 | 52 | 52 | 52 | 52 | 52 | 52 | 52 | 52 | 52 | 52 | 52 | 52 | 52 | 52 | 52 | 52 | 52 | 52 | 52 | 52 | 52 | 52 | 52 | 52 | 52 | 52 | 52 | 52 | 52 | 52 | [19 empty] | From TS 38.133 Table A.16.7.1.3.2-1
Relaxation in Refsens | dB |  | - | 0 | 0.5 | 1 | 1.5 | 2 | 2.5 | 3 | 3.5 | - | 0 | 0.5 | 1 | 1.5 | 2 | 2.5 | 3 | 3.5 | - | 0 | 0.5 | 1 | 1.5 | 2 | 2.5 | 3 | 3.5 | - | 0 | 0.5 | 1 | 1.5 | 2 | 2.5 | 3 | 3.5 | [19 empty] | From TS 38.133 Table B.2.2-1
Absolute power, Noc | dBm/15kHz |  | -94.65 | -107 | -106.5 | -106 | -105.5 | -105 | -104.5 | -104 | -103.5 | -94.65 | -115 | -114.5 | -114 | -113.5 | -113 | -112.5 | -112 | -111.5 | [37 empty] | From TS 38.133 Table A.16.7.1.3.2-1
Es/Noc | dB | [19 empty] | 10 | 13 | 13 | 13 | 13 | 13 | 13 | 13 | 13 | 10 | -3 | -3 | -3 | -3 | -3 | -3 | -3 | -3 | [19 empty] | From TS 38.133 Table A.16.7.1.3.2-1
Ref: TS 38.133 clause A.16.7.1.4.1
b) Derived parameters |  |  | AWGN on Freq 1 | [8 empty] | AWGN on Freq 2 | [8 empty] | Cell#1 on Freq 1 | [8 empty] | Cell#2 on Freq 2
|  |  | Test 1 | Test 2 A: Test 2 | Test 1 | Test 2 | [7 empty] | Test 1 | Test 2 | [7 empty] | Test 1 | Test 2
Absolute power, linear | pW/SCS |  | 0.34277 | 0.019953 | 0.022387 | 0.025119 | 0.028184 | 0.031623 | 0.035481 | 0.039811 | 0.044668 | 0.34277 | 0.0031623 | 0.0035481 | 0.0039811 | 0.0044668 | 0.0050119 | 0.0056234 | 0.0063096 | 0.0070795 | 3.4277 | 0.39811 | 0.44668 | 0.50119 | 0.56234 | 0.63096 | 0.70795 | 0.79433 | 0.89125 | 3.4277 | 0.0015849 | 0.0017783 | 0.0019953 | 0.0022387 | 0.0025119 | 0.0028184 | 0.0031623 | 0.0035481 | [19 empty] | For calculating sensitivity factors
SSB Es/Iot, nominal | dB |  | - | [8 empty] | - | - | - | - | - | - | - | - | - | 10 | 13 | 13 | 13 | 13 | 13 | 13 | 13 | 13 | 10 | -3 | -3 | -3 | -3 | -3 | -3 | -3 | -3 | [19 empty] | For SSB Es/Iot range check | bar: Test 2 A to Test 2 H
SSB_RP, nominal | dBm/SCS |  | - | [8 empty] | - | - | - | - | - | - | - | - | - | -84.65 | -94 | -93.5 | -93 | -92.5 | -92 | -91.5 | -91 | -90.5 | -84.65 | -118 | -117.5 | -117 | -116.5 | -116 | -115.5 | -115 | -114.5 | [19 empty] | For SSB_RP level range check | bar: Test 2 A to Test 2 H
(Cell 2 - Cell 1) SSB_RP, nominal | dB | [19 empty] | - | - | - | - | - | - | - | - | - | 0 | -24 | -24 | -24 | -24 | -24 | -24 | -24 | -24
Io, nominal | dBm/CH BW |  | -56.2842 | -65.8358 | -65.3358 | -64.8358 | -64.3358 | -63.8358 | -63.3358 | -62.8358 | -62.3358 | -56.2842 | -85.2838 | -84.7838 | -84.2838 | -83.7838 | -83.2838 | -82.7838 | -82.2838 | -81.7838 | - | - | - | - | - | - | - | - | - | - | - | - | - | - | - | - | - | - | [19 empty] | For Io level range check
c) Uncertainties |  |  | AWGN on Freq 1 | [8 empty] | AWGN on Freq 2 | [8 empty] | Cell#1 on Freq 1 | [8 empty] | Cell#2 on Freq 2 | [8 empty] | UE under test | [18 empty] | Comment
|  |  | Test 1 | Test 2 A: Test 2 | Test 1 | Test 2 | [7 empty] | Test 1 | Test 2 | [7 empty] | Test 1 | Test 2 | [7 empty] | Test 1 | Test 2
Average Noc absolute level uncertainty | +/-dB |  | 1.5 | 1.5 | 1.5 | 1.5 | 1.5 | 1.5 | 1.5 | 1.5 | 1.5 | 1.5 | 1.5 | 1.5 | 1.5 | 1.5 | 1.5 | 1.5 | 1.5 | 1.5
Noc level uncertainty over PRBs #RBJ-J+19 | +/-dB |  | 1.5 | 1.5 | 1.5 | 1.5 | 1.5 | 1.5 | 1.5 | 1.5 | 1.5 | 1.5 | 1.5 | 1.5 | 1.5 | 1.5 | 1.5 | 1.5 | 1.5 | 1.5
Average Es/Noc uncertainty | +/-dB | [19 empty] | 0.3 | 0.3 | 0.3 | 0.3 | 0.3 | 0.3 | 0.3 | 0.3 | 0.3 | 0.3 | 0.3 | 0.3 | 0.3 | 0.3 | 0.3 | 0.3 | 0.3 | 0.3
Es/Noc uncertainty over PRBs #RBJ-J+19 | +/-dB | [19 empty] | 0.3 | 0.3 | 0.3 | 0.3 | 0.3 | 0.3 | 0.3 | 0.3 | 0.3 | 0.3 | 0.3 | 0.3 | 0.3 | 0.3 | 0.3 | 0.3 | 0.3 | 0.3
UE absolute SS-RSRP reporting accuracy | +/-dB | [37 empty] | 5.5 | 5.5 | 5.5 | 5.5 | 5.5 | 5.5 | 5.5 | 5.5 | 5.5 | [10 empty] | From TS 38.133 Table 10.1A.4.1.1-1, selected according to SSB Es/Iot
d) Controlled parameters critical to verdict |  |  | AWGN on Freq 1 | [8 empty] | AWGN on Freq 2 | [8 empty] | Cell#1 on Freq 1 | [8 empty] | Cell#2 on Freq 2 | [8 empty] | UE under test | [8 empty] | Uncertainty | [9 empty] | Comment
|  |  | Test 1 | Test 2 A: Test 2 | Test 1 | Test 2 | [7 empty] | Test 1 | Test 2 | [7 empty] | Test 1 | Test 2 | [7 empty] | Test 1 | Test 2 | [7 empty] | Test 1 | Test 2
Cell 1 SSB Es/Iot sensitivity factor | dB/dB |  | 0 | 0 | 0 | 0 | 0 | 0 | 0 | 0 | 0 | 0 | 0 | 0 | 0 | 0 | 0 | 0 | 0 | 0 | 1 | 1 | 1 | 1 | 1 | 1 | 1 | 1 | 1 | 0 | 0 | 0 | 0 | 0 | 0 | 0 | 0 | 0 | [19 empty] | Calculated from linear powers
Cell 1 SSB Es/Iot effect | dB |  | 0 | 0 | 0 | 0 | 0 | 0 | 0 | 0 | 0 | 0 | 0 | 0 | 0 | 0 | 0 | 0 | 0 | 0 | 0.3 | 0.3 | 0.3 | 0.3 | 0.3 | 0.3 | 0.3 | 0.3 | 0.3 | 0 | 0 | 0 | 0 | 0 | 0 | 0 | 0 | 0 | [9 empty] | 0.3 | 0.3 | 0.3 | 0.3 | 0.3 | 0.3 | 0.3 | 0.3 | 0.3 |  | SSB Es/Iot to be within range
Cell 2 SSB Es/Iot sensitivity factor | dB/dB |  | 0 | 0 | 0 | 0 | 0 | 0 | 0 | 0 | 0 | 0 | 0 | 0 | 0 | 0 | 0 | 0 | 0 | 0 | 0 | 0 | 0 | 0 | 0 | 0 | 0 | 0 | 0 | 1 | 1 | 1 | 1 | 1 | 1 | 1 | 1 | 1 | [19 empty] | Calculated from linear powers
Cell 2 SSB Es/Iot effect | dB |  | 0 | 0 | 0 | 0 | 0 | 0 | 0 | 0 | 0 | 0 | 0 | 0 | 0 | 0 | 0 | 0 | 0 | 0 | 0 | 0 | 0 | 0 | 0 | 0 | 0 | 0 | 0 | 0.3 | 0.3 | 0.3 | 0.3 | 0.3 | 0.3 | 0.3 | 0.3 | 0.3 | [9 empty] | 0.3 | 0.3 | 0.3 | 0.3 | 0.3 | 0.3 | 0.3 | 0.3 | 0.3 |  | SSB Es/Iot to be within range
Cell 1 SSB_RP sensitivity factor | dB/dB |  | 1 | [8 empty] | 0 | 0 | 0 | 0 | 0 | 0 | 0 | 0 | 0 | 1 | 1 | 1 | 1 | 1 | 1 | 1 | 1 | 1 | 0 | 0 | 0 | 0 | 0 | 0 | 0 | 0 | 0 | [19 empty] | By inspection | bar: Test 2 A to Test 2 H
Cell 1 SSB_RP effect | dB |  | 1.5 | 1.5 | 1.5 | 1.5 | 1.5 | 1.5 | 1.5 | 1.5 | 1.5 | 0 | 0 | 0 | 0 | 0 | 0 | 0 | 0 | 0 | 0.3 | 0.3 | 0.3 | 0.3 | 0.3 | 0.3 | 0.3 | 0.3 | 0.3 | 0 | 0 | 0 | 0 | 0 | 0 | 0 | 0 | 0 | [9 empty] | 1.5297 | 1.5297 | 1.5297 | 1.5297 | 1.5297 | 1.5297 | 1.5297 | 1.5297 | 1.5297 |  | SSB_RP power to be within range
Cell 2 SSB_RP sensitivity factor | dB/dB |  | 0 | 0 | 0 | 0 | 0 | 0 | 0 | 0 | 0 | 1 | 1 | 1 | 1 | 1 | 1 | 1 | 1 | 1 | 0 | 0 | 0 | 0 | 0 | 0 | 0 | 0 | 0 | 1 | 1 | 1 | 1 | 1 | 1 | 1 | 1 | 1 | [19 empty] | By inspection
Cell 2 SSB_RP effect | dB |  | 0 | 0 | 0 | 0 | 0 | 0 | 0 | 0 | 0 | 1.5 | 1.5 | 1.5 | 1.5 | 1.5 | 1.5 | 1.5 | 1.5 | 1.5 | 0 | 0 | 0 | 0 | 0 | 0 | 0 | 0 | 0 | 0.3 | 0.3 | 0.3 | 0.3 | 0.3 | 0.3 | 0.3 | 0.3 | 0.3 | [9 empty] | 1.5297 | 1.5297 | 1.5297 | 1.5297 | 1.5297 | 1.5297 | 1.5297 | 1.5297 | 1.5297 |  | SSB_RP power to be within range
Io Freq 1 sensitivity factor | dB/dB |  | 1 | [8 empty] | 0 | 0 | 0 | 0 | 0 | 0 | 0 | 0 | 0 | 0.90909 | 0.95227 | 0.95227 | 0.95227 | 0.95227 | 0.95227 | 0.95227 | 0.95227 | 0.95227 | 0 | 0 | 0 | 0 | 0 | 0 | 0 | 0 | 0 | [19 empty] | Calculated from linear powers | bar: Test 2 A to Test 2 H
Io Freq 1 effect | dB |  | 1.5 | 1.5 | 1.5 | 1.5 | 1.5 | 1.5 | 1.5 | 1.5 | 1.5 | 0 | 0 | 0 | 0 | 0 | 0 | 0 | 0 | 0 | 0.27273 | 0.28568 | 0.28568 | 0.28568 | 0.28568 | 0.28568 | 0.28568 | 0.28568 | 0.28568 | 0 | 0 | 0 | 0 | 0 | 0 | 0 | 0 | 0 | [9 empty] | 1.5246 | 1.527 | 1.527 | 1.527 | 1.527 | 1.527 | 1.527 | 1.527 | 1.527 |  | Io power to be within range
Io Freq 2 sensitivity factor | dB/dB |  | 0 | 0 | 0 | 0 | 0 | 0 | 0 | 0 | 0 | 1 | 1 | 1 | 1 | 1 | 1 | 1 | 1 | 1 | 0 | 0 | 0 | 0 | 0 | 0 | 0 | 0 | 0 | 0.90909 | 0.33386 | 0.33386 | 0.33386 | 0.33386 | 0.33386 | 0.33386 | 0.33386 | 0.33386 | [19 empty] | Calculated from linear powers
Io Freq 2 effect | dB |  | 0 | 0 | 0 | 0 | 0 | 0 | 0 | 0 | 0 | 1.5 | 1.5 | 1.5 | 1.5 | 1.5 | 1.5 | 1.5 | 1.5 | 1.5 | 0 | 0 | 0 | 0 | 0 | 0 | 0 | 0 | 0 | 0.27273 | 0.10016 | 0.10016 | 0.10016 | 0.10016 | 0.10016 | 0.10016 | 0.10016 | 0.10016 | [9 empty] | 1.5246 | 1.5033 | 1.5033 | 1.5033 | 1.5033 | 1.5033 | 1.5033 | 1.5033 | 1.5033 |  | Io power to be within range
Reported (Cell 2 SS-RSRP - Cell 1 SS-RSRP) sens factor | dB/dB |  | 1 | [8 empty] | 1 | 1 | 1 | 1 | 1 | 1 | 1 | 1 | 1 | 1 | 1 | 1 | 1 | 1 | 1 | 1 | 1 | 1 | 1 | 1 | 1 | 1 | 1 | 1 | 1 | 1 | 1 | 1 | 1 | 1 | 1 | 1 | 1 | 1 | 1 | 1 | [10 empty] | Calculated from linear powers | bar: Test 2 A to Test 2 H
Reported (Cell 2 SS-RSRP - Cell 1 SS-RSRP) effect | dB |  | 1.5 | 1.5 | 1.5 | 1.5 | 1.5 | 1.5 | 1.5 | 1.5 | 1.5 | 1.5 | 1.5 | 1.5 | 1.5 | 1.5 | 1.5 | 1.5 | 1.5 | 1.5 | 0.3 | 0.3 | 0.3 | 0.3 | 0.3 | 0.3 | 0.3 | 0.3 | 0.3 | 0.3 | 0.3 | 0.3 | 0.3 | 0.3 | 0.3 | 0.3 | 0.3 | 0.3 | 5.5 | 5.5 | 5.5 | 5.5 | 5.5 | 5.5 | 5.5 | 5.5 | 5.5 | 7.6633 | 7.6633 | 7.6633 | 7.6633 | 7.6633 | 7.6633 | 7.6633 | 7.6633 | 7.6633 |  | SS-RSRP Reported value limits
e) Determine parameters to offset | [57 empty] | Comment
f) Parameters modified by Test Tolerances |  |  | AWGN on Freq 1 | [8 empty] | AWGN on Freq 2 | [8 empty] | Cell#1 on Freq 1 | [8 empty] | Cell#2 on Freq 2 | [27 empty] | Comment
|  |  | Test 1 | Test 2 A: Test 2 | Test 1 | Test 2 | [7 empty] | Test 1 | Test 2 | [7 empty] | Test 1 | Test 2
Absolute power, log | dBm/15kHz |  | -94.65 | -107 | -106.5 | -106 | -105.5 | -105 | -104.5 | -104 | -103.5 | -94.65 | -115 | -114.5 | -114 | -113.5 | -113 | -112.5 | -112 | -111.5
Es/Noc | dB | [19 empty] | 10 | 13 | 13 | 13 | 13 | 13 | 13 | 13 | 13 | 10 | -3 | -3 | -3 | -3 | -3 | -3 | -3 | -3
Applied offset (Test Tolerance) | dB |  | 0 | 0 | 0 | 0 | 0 | 0 | 0 | 0 | 0 | 0 | 0 | 0 | 0 | 0 | 0 | 0 | 0 | 0 | 0 | 0 | 0 | 0 | 0 | 0 | 0 | 0 | 0 | 0 | 0 | 0 | 0 | 0 | 0 | 0 | 0 | 0 | [19 empty] | Proposed values
Value modified by Test Tolerance | dB |  | -94.65 | -107 | -106.5 | -106 | -105.5 | -105 | -104.5 | -104 | -103.5 | -94.65 | -115 | -114.5 | -114 | -113.5 | -113 | -112.5 | -112 | -111.5 | 10 | 13 | 13 | 13 | 13 | 13 | 13 | 13 | 13 | 10 | -3 | -3 | -3 | -3 | -3 | -3 | -3 | -3 | [19 empty] | Test requirement settings
Re-derived parameters
Absolute power, linear | pW/SCS |  | 0.34277 | 0.019953 | 0.022387 | 0.025119 | 0.028184 | 0.031623 | 0.035481 | 0.039811 | 0.044668 | 0.34277 | 0.0031623 | 0.0035481 | 0.0039811 | 0.0044668 | 0.0050119 | 0.0056234 | 0.0063096 | 0.0070795 | 3.4277 | 0.39811 | 0.44668 | 0.50119 | 0.56234 | 0.63096 | 0.70795 | 0.79433 | 0.89125 | 3.4277 | 0.0015849 | 0.0017783 | 0.0019953 | 0.0022387 | 0.0025119 | 0.0028184 | 0.0031623 | 0.0035481
SSB Es/Iot, nominal | dB |  | - | [8 empty] | - | - | - | - | - | - | - | - | - | 10 | 13 | 13 | 13 | 13 | 13 | 13 | 13 | 13 | 10 | -3 | -3 | -3 | -3 | -3 | -3 | -3 | -3 | [19 empty] | For SSB Es/Iot range check | bar: Test 2 A to Test 2 H
RSRP, nominal | dBm/SCS |  | - | [8 empty] | - | - | - | - | - | - | - | - | - | -84.65 | -94 | -93.5 | -93 | -92.5 | -92 | -91.5 | -91 | -90.5 | -84.65 | -118 | -117.5 | -117 | -116.5 | -116 | -115.5 | -115 | -114.5 | [19 empty] | For SSB_RP level range check | bar: Test 2 A to Test 2 H
(Cell 2 - Cell 1) SS-RSRP, nominal | dB | [19 empty] | - | - | - | - | - | - | - | - | - | 0 | -24 | -24 | -24 | -24 | -24 | -24 | -24 | -24
Io, nominal | dBm/Ch BW |  | -56.2842 | -65.8358 | -65.3358 | -64.8358 | -64.3358 | -63.8358 | -63.3358 | -62.8358 | -62.3358 | -56.2842 | -85.2838 | -84.7838 | -84.2838 | -83.7838 | -83.2838 | -82.7838 | -82.2838 | -81.7838 | - | - | - | - | - | - | - | - | - | - | - | - | - | - | - | - | - | - | [19 empty] | For Io level range check
g) Check controlled parameters Min/Max |  |  | AWGN on Freq 1 | [8 empty] | AWGN on Freq 2 | [8 empty] | Cell#1 on Freq 1 | [8 empty] | Cell#2 on Freq 2 | [8 empty] | UE under test | [8 empty] | Uncertainty | [8 empty] | Requirement | Comment
|  |  | Test 1 | Test 2 A: Test 2 | Test 1 | Test 2 | [7 empty] | Test 1 | Test 2 | [7 empty] | Test 1 | Test 2 | [7 empty] | Test 1 | Test 2 | [7 empty] | Test 1 | Test 2
Cell 1 SSB Es/Iot minimum | dB | [19 empty] | 9.7 | 12.7 | 12.7 | 12.7 | 12.7 | 12.7 | 12.7 | 12.7 | 12.7 | [27 empty] | -6 | 38.133 Table 10.1A.4.1.1-1
Cell 1 SSB Es/Iot nominal | dB | [19 empty] | 10 | 13 | 13 | 13 | 13 | 13 | 13 | 13 | 13 | [18 empty] | 0.3 | 0.3 | 0.3 | 0.3 | 0.3 | 0.3 | 0.3 | 0.3 | 0.3
Cell 1 SSB Es/Iot maximum | dB | [19 empty] | 10.3 | 13.3 | 13.3 | 13.3 | 13.3 | 13.3 | 13.3 | 13.3 | 13.3
Cell 2 SSB Es/Iot minimum | dB | [28 empty] | 9.7 | -3.3 | -3.3 | -3.3 | -3.3 | -3.3 | -3.3 | -3.3 | -3.3 | [18 empty] | -6 | 38.133 Table 10.1A.4.1.1-1
Cell 2 SSB Es/Iot nominal | dB | [28 empty] | 10 | -3 | -3 | -3 | -3 | -3 | -3 | -3 | -3 | [9 empty] | 0.3 | 0.3 | 0.3 | 0.3 | 0.3 | 0.3 | 0.3 | 0.3 | 0.3
Cell 2 SSB Es/Iot maximum | dB | [28 empty] | 10.3 | -2.7 | -2.7 | -2.7 | -2.7 | -2.7 | -2.7 | -2.7 | -2.7
Cell 1 SSB_RP minimum | dB | [19 empty] | -86.1797 | -95.5297 | -95.0297 | -94.5297 | -94.0297 | -93.5297 | -93.0297 | -92.5297 | -92.0297 | [27 empty] | -121.5 | 38.133 Table B.2.16-1, NR_FDD_FR1_H
Cell 1 SSB_RP nominal | dB | [19 empty] | -84.65 | -94 | -93.5 | -93 | -92.5 | -92 | -91.5 | -91 | -90.5 | [18 empty] | 1.5297 | 1.5297 | 1.5297 | 1.5297 | 1.5297 | 1.5297 | 1.5297 | 1.5297 | 1.5297
Cell 1 SSB_RP maximum | dB | [19 empty] | -83.1203 | -92.4703 | -91.9703 | -91.4703 | -90.9703 | -90.4703 | -89.9703 | -89.4703 | -88.9703
Cell 2 SSB_RP minimum | dB | [28 empty] | -86.1797 | -119.5297 | -119.0297 | -118.5297 | -118.0297 | -117.5297 | -117.0297 | -116.5297 | -116.0297 | [18 empty] | -121.5 | 38.133 Table B.2.16-1, NR_FDD_FR1_H
Cell 2 SSB_RP nominal | dB | [28 empty] | -84.65 | -118 | -117.5 | -117 | -116.5 | -116 | -115.5 | -115 | -114.5 | [9 empty] | 1.5297 | 1.5297 | 1.5297 | 1.5297 | 1.5297 | 1.5297 | 1.5297 | 1.5297 | 1.5297
Cell 2 SSB_RP maximum | dB | [28 empty] | -83.1203 | -116.4703 | -115.9703 | -115.4703 | -114.9703 | -114.4703 | -113.9703 | -113.4703 | -112.9703
Io Freq 1 minimum | dBm/Ch BW |  | -57.8088 | -67.3627 | -66.8627 | -66.3627 | -65.8627 | -65.3627 | -64.8627 | -64.3627 | -63.8627 | [45 empty] | -89.5482 | 38.133 Table 10.1A.4.1.1-1, NR_FDD_FR1_H, 15 kHz
Io Freq 1 nominal | dBm/Ch BW |  | -56.2842 | -65.8358 | -65.3358 | -64.8358 | -64.3358 | -63.8358 | -63.3358 | -62.8358 | -62.3358 | [36 empty] | 1.5246 | 1.527 | 1.527 | 1.527 | 1.527 | 1.527 | 1.527 | 1.527 | 1.527
Io Freq 1 maximum | dBm/Ch BW |  | -54.7596 | -64.3088 | -63.8088 | -63.3088 | -62.8088 | -62.3088 | -61.8088 | -61.3088 | -60.8088 | [45 empty] | -50 | 38.133 Table 10.1A.4.1.1-1
Io Freq 2 minimum | dBm/Ch BW | [10 empty] | -57.8088 | -86.7871 | -86.2871 | -85.7871 | -85.2871 | -84.7871 | -84.2871 | -83.7871 | -83.2871 | [36 empty] | -89.5482 | 38.133 Table 10.1A.4.1.1-1, NR_FDD_FR1_H, 15 kHz
Io Freq 2 nominal | dBm/Ch BW | [10 empty] | -56.2842 | -85.2838 | -84.7838 | -84.2838 | -83.7838 | -83.2838 | -82.7838 | -82.2838 | -81.7838 | [27 empty] | 1.5246 | 1.5033 | 1.5033 | 1.5033 | 1.5033 | 1.5033 | 1.5033 | 1.5033 | 1.5033
Io Freq 2 maximum | dBm/Ch BW | [10 empty] | -54.7596 | -83.7805 | -83.2805 | -82.7805 | -82.2805 | -81.7805 | -81.2805 | -80.7805 | -80.2805 | [36 empty] | -50 | 38.133 Table 10.1A.4.1.1-1
Reported (Cell 2 - Cell 1) SS-RSRP minimum | dB | [28 empty] | -7.6633 | -31.6633 | -31.6633 | -31.6633 | -31.6633 | -31.6633 | -31.6633 | -31.6633 | -31.6633 | -8 | -32 | -32 | -32 | -32 | -32 | -32 | -32 | -32 | [10 empty] | Test requirement
Reported (Cell 2 - Cell 1) SS-RSRP nominal | dB | [28 empty] | 0 | -24 | -24 | -24 | -24 | -24 | -24 | -24 | -24 | [9 empty] | 7.6633 | 7.6633 | 7.6633 | 7.6633 | 7.6633 | 7.6633 | 7.6633 | 7.6633 | 7.6633
Reported (Cell 2 - Cell 1) SS-RSRP maximum | dB | [28 empty] | 7.6633 | -16.3367 | -16.3367 | -16.3367 | -16.3367 | -16.3367 | -16.3367 | -16.3367 | -16.3367 | 8 | -17 | -17 | -17 | -17 | -17 | -17 | -17 | -17 | [10 empty] | Test requirement
SS-RSRP values are for normal conditions, extreme conditions allow 1.5 dB wider at each end
Do the controlled parameters meet the requirements? | [57 empty] | Yes
Note on AW33: uk000594: Numbers in these columns represent the combined and scaled effect of all the relevant uncertainties on each controlled parameter. Uncertainties are combined root-sum-square, provided that correlation would have no adverse effect. The reporting accuracy of the UE under test is added arithmetically, as a specific UE is under test.
Note on BG60: uk000594: Test system uncertainties are combined root-sum-square, provided that correlation would have no adverse effect. The reporting accuracy of the UE under test is added arithmetically, as a specific UE is under test.
Note on AW85: uk000594: Numbers in these columns represent the combined and scaled effect of all the relevant uncertainties on each controlled parameter. Uncertainties are combined root-sum-square, provided that correlation would have no adverse effect. The reporting accuracy of the UE under test is added arithmetically, as a specific UE is under test.

## 16.7.1.3.2-3
a) Original specified key parameters |  | Signalled | AWGN on Freq 1 | [8 empty] | AWGN on Freq 2 | [8 empty] | Cell#1 on Freq 1 | [8 empty] | Cell#2 on Freq 2 | [27 empty] | Comment
| Units |  | Test 1 | Test 2 | [7 empty] | Test 1 | Test 2 | [7 empty] | Test 1 | Test 2 | [7 empty] | Test 1 | Test 2
Band group |  |  |  | A | B | C | D | E | F | G | H |  | A | B | C | D | E | F | G | H |  | A | B | C | D | E | F | G | H |  | A | B | C | D | E | F | G | H | [19 empty] | From TS 38.133 Table A.16.7.1.3.1-1
Subcarrier spacing | kHz |  | 30 | 30 | 30 | 30 | 30 | 30 | 30 | 30 | 30 | 30 | 30 | 30 | 30 | 30 | 30 | 30 | 30 | 30 | 30 | 30 | 30 | 30 | 30 | 30 | 30 | 30 | 30 | 30 | 30 | 30 | 30 | 30 | 30 | 30 | 30 | 30 | [19 empty] | From TS 38.133 Table A.16.7.1.3.1-1
Channel bandwidth | MHz |  | 20 | 20 | 20 | 20 | 20 | 20 | 20 | 20 | 20 | 20 | 20 | 20 | 20 | 20 | 20 | 20 | 20 | 20 | 20 | 20 | 20 | 20 | 20 | 20 | 20 | 20 | 20 | 20 | 20 | 20 | 20 | 20 | 20 | 20 | 20 | 20 | [19 empty] | From TS 38.133 Table A.16.7.1.3.2-1
RBs in Channel Bandwidth |  |  | 51 | 51 | 51 | 51 | 51 | 51 | 51 | 51 | 51 | 51 | 51 | 51 | 51 | 51 | 51 | 51 | 51 | 51 | 51 | 51 | 51 | 51 | 51 | 51 | 51 | 51 | 51 | 51 | 51 | 51 | 51 | 51 | 51 | 51 | 51 | 51 | [19 empty] | From TS 38.133 Table A.16.7.1.3.2-1
Relaxation in Refsens | dB |  | - | 0 | 0.5 | 1 | 1.5 | 2 | 2.5 | 3 | 3.5 | - | 0 | 0.5 | 1 | 1.5 | 2 | 2.5 | 3 | 3.5 | - | 0 | 0.5 | 1 | 1.5 | 2 | 2.5 | 3 | 3.5 | - | 0 | 0.5 | 1 | 1.5 | 2 | 2.5 | 3 | 3.5 | [19 empty] | From TS 38.133 Table B.2.2-1
Absolute power, Noc | dBm/15kHz |  | -94.65 | -107 | -106.5 | -106 | -105.5 | -105 | -104.5 | -104 | -103.5 | -94.65 | -115 | -114.5 | -114 | -113.5 | -113 | -112.5 | -112 | -111.5 | [37 empty] | From TS 38.133 Table A.16.7.1.3.2-1
Es/Noc | dB | [19 empty] | 10 | 13 | 13 | 13 | 13 | 13 | 13 | 13 | 13 | 10 | -3 | -3 | -3 | -3 | -3 | -3 | -3 | -3 | [19 empty] | From TS 38.133 Table A.16.7.1.3.2-1
Ref: TS 38.133 clause A.16.7.1.4.1
b) Derived parameters |  |  | AWGN on Freq 1 | [8 empty] | AWGN on Freq 2 | [8 empty] | Cell#1 on Freq 1 | [8 empty] | Cell#2 on Freq 2
|  |  | Test 1 | Test 2 A: Test 2 | Test 1 | Test 2 | [7 empty] | Test 1 | Test 2 | [7 empty] | Test 1 | Test 2
Absolute power, linear | pW/SCS |  | 0.68554 | 0.039905 | 0.044774 | 0.050238 | 0.056368 | 0.063246 | 0.070963 | 0.079621 | 0.089337 | 0.68554 | 0.0063246 | 0.0070963 | 0.0079621 | 0.0089337 | 0.010024 | 0.011247 | 0.012619 | 0.014159 | 6.8554 | 0.79621 | 0.89337 | 1.0024 | 1.1247 | 1.2619 | 1.4159 | 1.5887 | 1.7825 | 6.8554 | 0.0031698 | 0.0035566 | 0.0039905 | 0.0044774 | 0.0050238 | 0.0056368 | 0.0063246 | 0.0070963 | [19 empty] | For calculating sensitivity factors
SSB Es/Iot, nominal | dB |  | - | [8 empty] | - | - | - | - | - | - | - | - | - | 10 | 13 | 13 | 13 | 13 | 13 | 13 | 13 | 13 | 10 | -3 | -3 | -3 | -3 | -3 | -3 | -3 | -3 | [19 empty] | For SSB Es/Iot range check | bar: Test 2 A to Test 2 H
SSB_RP, nominal | dBm/SCS |  | - | [8 empty] | - | - | - | - | - | - | - | - | - | -81.6397 | -90.9897 | -90.4897 | -89.9897 | -89.4897 | -88.9897 | -88.4897 | -87.9897 | -87.4897 | -81.6397 | -114.9897 | -114.4897 | -113.9897 | -113.4897 | -112.9897 | -112.4897 | -111.9897 | -111.4897 | [19 empty] | For SSB_RP level range check | bar: Test 2 A to Test 2 H
(Cell 2 - Cell 1) SSB_RP, nominal | dB | [19 empty] | - | - | - | - | - | - | - | - | - | 0 | -24 | -24 | -24 | -24 | -24 | -24 | -24 | -24
Io, nominal | dBm/CH BW |  | -53.3583 | -62.9098 | -62.4098 | -61.9098 | -61.4098 | -60.9098 | -60.4098 | -59.9098 | -59.4098 | -53.3583 | -82.3578 | -81.8578 | -81.3578 | -80.8578 | -80.3578 | -79.8578 | -79.3578 | -78.8578 | - | - | - | - | - | - | - | - | - | - | - | - | - | - | - | - | - | - | [19 empty] | For Io level range check
c) Uncertainties |  |  | AWGN on Freq 1 | [8 empty] | AWGN on Freq 2 | [8 empty] | Cell#1 on Freq 1 | [8 empty] | Cell#2 on Freq 2 | [8 empty] | UE under test | [18 empty] | Comment
|  |  | Test 1 | Test 2 A: Test 2 | Test 1 | Test 2 | [7 empty] | Test 1 | Test 2 | [7 empty] | Test 1 | Test 2 | [7 empty] | Test 1 | Test 2
Average Noc absolute level uncertainty | +/-dB |  | 1.5 | 1.5 | 1.5 | 1.5 | 1.5 | 1.5 | 1.5 | 1.5 | 1.5 | 1.5 | 1.5 | 1.5 | 1.5 | 1.5 | 1.5 | 1.5 | 1.5 | 1.5
Noc level uncertainty over PRBs #RBJ-J+19 | +/-dB |  | 1.5 | 1.5 | 1.5 | 1.5 | 1.5 | 1.5 | 1.5 | 1.5 | 1.5 | 1.5 | 1.5 | 1.5 | 1.5 | 1.5 | 1.5 | 1.5 | 1.5 | 1.5
Average Es/Noc uncertainty | +/-dB | [19 empty] | 0.3 | 0.3 | 0.3 | 0.3 | 0.3 | 0.3 | 0.3 | 0.3 | 0.3 | 0.3 | 0.3 | 0.3 | 0.3 | 0.3 | 0.3 | 0.3 | 0.3 | 0.3
Es/Noc uncertainty over PRBs #RBJ-J+19 | +/-dB | [19 empty] | 0.3 | 0.3 | 0.3 | 0.3 | 0.3 | 0.3 | 0.3 | 0.3 | 0.3 | 0.3 | 0.3 | 0.3 | 0.3 | 0.3 | 0.3 | 0.3 | 0.3 | 0.3
UE absolute SS-RSRP reporting accuracy | +/-dB | [37 empty] | 5.5 | 5.5 | 5.5 | 5.5 | 5.5 | 5.5 | 5.5 | 5.5 | 5.5 | [10 empty] | From TS 38.133 Table 10.1A.4.1.1-1, selected according to SSB Es/Iot
d) Controlled parameters critical to verdict |  |  | AWGN on Freq 1 | [8 empty] | AWGN on Freq 2 | [8 empty] | Cell#1 on Freq 1 | [8 empty] | Cell#2 on Freq 2 | [8 empty] | UE under test | [8 empty] | Uncertainty | [9 empty] | Comment
|  |  | Test 1 | Test 2 A: Test 2 | Test 1 | Test 2 | [7 empty] | Test 1 | Test 2 | [7 empty] | Test 1 | Test 2 | [7 empty] | Test 1 | Test 2 | [7 empty] | Test 1 | Test 2
Cell 1 SSB Es/Iot sensitivity factor | dB/dB |  | 0 | 0 | 0 | 0 | 0 | 0 | 0 | 0 | 0 | 0 | 0 | 0 | 0 | 0 | 0 | 0 | 0 | 0 | 1 | 1 | 1 | 1 | 1 | 1 | 1 | 1 | 1 | 0 | 0 | 0 | 0 | 0 | 0 | 0 | 0 | 0 | [19 empty] | Calculated from linear powers
Cell 1 SSB Es/Iot effect | dB |  | 0 | 0 | 0 | 0 | 0 | 0 | 0 | 0 | 0 | 0 | 0 | 0 | 0 | 0 | 0 | 0 | 0 | 0 | 0.3 | 0.3 | 0.3 | 0.3 | 0.3 | 0.3 | 0.3 | 0.3 | 0.3 | 0 | 0 | 0 | 0 | 0 | 0 | 0 | 0 | 0 | [9 empty] | 0.3 | 0.3 | 0.3 | 0.3 | 0.3 | 0.3 | 0.3 | 0.3 | 0.3 |  | SSB Es/Iot to be within range
Cell 2 SSB Es/Iot sensitivity factor | dB/dB |  | 0 | 0 | 0 | 0 | 0 | 0 | 0 | 0 | 0 | 0 | 0 | 0 | 0 | 0 | 0 | 0 | 0 | 0 | 0 | 0 | 0 | 0 | 0 | 0 | 0 | 0 | 0 | 1 | 1 | 1 | 1 | 1 | 1 | 1 | 1 | 1 | [19 empty] | Calculated from linear powers
Cell 2 SSB Es/Iot effect | dB |  | 0 | 0 | 0 | 0 | 0 | 0 | 0 | 0 | 0 | 0 | 0 | 0 | 0 | 0 | 0 | 0 | 0 | 0 | 0 | 0 | 0 | 0 | 0 | 0 | 0 | 0 | 0 | 0.3 | 0.3 | 0.3 | 0.3 | 0.3 | 0.3 | 0.3 | 0.3 | 0.3 | [9 empty] | 0.3 | 0.3 | 0.3 | 0.3 | 0.3 | 0.3 | 0.3 | 0.3 | 0.3 |  | SSB Es/Iot to be within range
Cell 1 SSB_RP sensitivity factor | dB/dB |  | 1 | [8 empty] | 0 | 0 | 0 | 0 | 0 | 0 | 0 | 0 | 0 | 1 | 1 | 1 | 1 | 1 | 1 | 1 | 1 | 1 | 0 | 0 | 0 | 0 | 0 | 0 | 0 | 0 | 0 | [19 empty] | By inspection | bar: Test 2 A to Test 2 H
Cell 1 SSB_RP effect | dB |  | 1.5 | 1.5 | 1.5 | 1.5 | 1.5 | 1.5 | 1.5 | 1.5 | 1.5 | 0 | 0 | 0 | 0 | 0 | 0 | 0 | 0 | 0 | 0.3 | 0.3 | 0.3 | 0.3 | 0.3 | 0.3 | 0.3 | 0.3 | 0.3 | 0 | 0 | 0 | 0 | 0 | 0 | 0 | 0 | 0 | [9 empty] | 1.5297 | 1.5297 | 1.5297 | 1.5297 | 1.5297 | 1.5297 | 1.5297 | 1.5297 | 1.5297 |  | SSB_RP power to be within range
Cell 2 SSB_RP sensitivity factor | dB/dB |  | 0 | 0 | 0 | 0 | 0 | 0 | 0 | 0 | 0 | 1 | 1 | 1 | 1 | 1 | 1 | 1 | 1 | 1 | 0 | 0 | 0 | 0 | 0 | 0 | 0 | 0 | 0 | 1 | 1 | 1 | 1 | 1 | 1 | 1 | 1 | 1 | [19 empty] | By inspection
Cell 2 SSB_RP effect | dB |  | 0 | 0 | 0 | 0 | 0 | 0 | 0 | 0 | 0 | 1.5 | 1.5 | 1.5 | 1.5 | 1.5 | 1.5 | 1.5 | 1.5 | 1.5 | 0 | 0 | 0 | 0 | 0 | 0 | 0 | 0 | 0 | 0.3 | 0.3 | 0.3 | 0.3 | 0.3 | 0.3 | 0.3 | 0.3 | 0.3 | [9 empty] | 1.5297 | 1.5297 | 1.5297 | 1.5297 | 1.5297 | 1.5297 | 1.5297 | 1.5297 | 1.5297 |  | SSB_RP power to be within range
Io Freq 1 sensitivity factor | dB/dB |  | 1 | [8 empty] | 0 | 0 | 0 | 0 | 0 | 0 | 0 | 0 | 0 | 0.90909 | 0.95227 | 0.95227 | 0.95227 | 0.95227 | 0.95227 | 0.95227 | 0.95227 | 0.95227 | 0 | 0 | 0 | 0 | 0 | 0 | 0 | 0 | 0 | [19 empty] | Calculated from linear powers | bar: Test 2 A to Test 2 H
Io Freq 1 effect | dB |  | 1.5 | 1.5 | 1.5 | 1.5 | 1.5 | 1.5 | 1.5 | 1.5 | 1.5 | 0 | 0 | 0 | 0 | 0 | 0 | 0 | 0 | 0 | 0.27273 | 0.28568 | 0.28568 | 0.28568 | 0.28568 | 0.28568 | 0.28568 | 0.28568 | 0.28568 | 0 | 0 | 0 | 0 | 0 | 0 | 0 | 0 | 0 | [9 empty] | 1.5246 | 1.527 | 1.527 | 1.527 | 1.527 | 1.527 | 1.527 | 1.527 | 1.527 |  | Io power to be within range
Io Freq 2 sensitivity factor | dB/dB |  | 0 | 0 | 0 | 0 | 0 | 0 | 0 | 0 | 0 | 1 | 1 | 1 | 1 | 1 | 1 | 1 | 1 | 1 | 0 | 0 | 0 | 0 | 0 | 0 | 0 | 0 | 0 | 0.90909 | 0.33386 | 0.33386 | 0.33386 | 0.33386 | 0.33386 | 0.33386 | 0.33386 | 0.33386 | [19 empty] | Calculated from linear powers
Io Freq 2 effect | dB |  | 0 | 0 | 0 | 0 | 0 | 0 | 0 | 0 | 0 | 1.5 | 1.5 | 1.5 | 1.5 | 1.5 | 1.5 | 1.5 | 1.5 | 1.5 | 0 | 0 | 0 | 0 | 0 | 0 | 0 | 0 | 0 | 0.27273 | 0.10016 | 0.10016 | 0.10016 | 0.10016 | 0.10016 | 0.10016 | 0.10016 | 0.10016 | [9 empty] | 1.5246 | 1.5033 | 1.5033 | 1.5033 | 1.5033 | 1.5033 | 1.5033 | 1.5033 | 1.5033 |  | Io power to be within range
Reported (Cell 2 SS-RSRP - Cell 1 SS-RSRP) sens factor | dB/dB |  | 1 | [8 empty] | 1 | 1 | 1 | 1 | 1 | 1 | 1 | 1 | 1 | 1 | 1 | 1 | 1 | 1 | 1 | 1 | 1 | 1 | 1 | 1 | 1 | 1 | 1 | 1 | 1 | 1 | 1 | 1 | 1 | 1 | 1 | 1 | 1 | 1 | 1 | 1 | [10 empty] | Calculated from linear powers | bar: Test 2 A to Test 2 H
Reported (Cell 2 SS-RSRP - Cell 1 SS-RSRP) effect | dB |  | 1.5 | 1.5 | 1.5 | 1.5 | 1.5 | 1.5 | 1.5 | 1.5 | 1.5 | 1.5 | 1.5 | 1.5 | 1.5 | 1.5 | 1.5 | 1.5 | 1.5 | 1.5 | 0.3 | 0.3 | 0.3 | 0.3 | 0.3 | 0.3 | 0.3 | 0.3 | 0.3 | 0.3 | 0.3 | 0.3 | 0.3 | 0.3 | 0.3 | 0.3 | 0.3 | 0.3 | 5.5 | 5.5 | 5.5 | 5.5 | 5.5 | 5.5 | 5.5 | 5.5 | 5.5 | 7.6633 | 7.6633 | 7.6633 | 7.6633 | 7.6633 | 7.6633 | 7.6633 | 7.6633 | 7.6633 |  | SS-RSRP Reported value limits
e) Determine parameters to offset | [57 empty] | Comment
f) Parameters modified by Test Tolerances |  |  | AWGN on Freq 1 | [8 empty] | AWGN on Freq 2 | [8 empty] | Cell#1 on Freq 1 | [8 empty] | Cell#2 on Freq 2 | [27 empty] | Comment
|  |  | Test 1 | Test 2 A: Test 2 | Test 1 | Test 2 | [7 empty] | Test 1 | Test 2 | [7 empty] | Test 1 | Test 2
Absolute power, log | dBm/15kHz |  | -94.65 | -107 | -106.5 | -106 | -105.5 | -105 | -104.5 | -104 | -103.5 | -94.65 | -115 | -114.5 | -114 | -113.5 | -113 | -112.5 | -112 | -111.5
Es/Noc | dB | [19 empty] | 10 | 13 | 13 | 13 | 13 | 13 | 13 | 13 | 13 | 10 | -3 | -3 | -3 | -3 | -3 | -3 | -3 | -3
Applied offset (Test Tolerance) | dB |  | 0 | 0 | 0 | 0 | 0 | 0 | 0 | 0 | 0 | 0 | 0 | 0 | 0 | 0 | 0 | 0 | 0 | 0 | 0 | 0 | 0 | 0 | 0 | 0 | 0 | 0 | 0 | 0 | 0 | 0 | 0 | 0 | 0 | 0 | 0 | 0 | [19 empty] | Proposed values
Value modified by Test Tolerance | dB |  | -94.65 | -107 | -106.5 | -106 | -105.5 | -105 | -104.5 | -104 | -103.5 | -94.65 | -115 | -114.5 | -114 | -113.5 | -113 | -112.5 | -112 | -111.5 | 10 | 13 | 13 | 13 | 13 | 13 | 13 | 13 | 13 | 10 | -3 | -3 | -3 | -3 | -3 | -3 | -3 | -3 | [19 empty] | Test requirement settings
Re-derived parameters
Absolute power, linear | pW/SCS |  | 0.68554 | 0.039905 | 0.044774 | 0.050238 | 0.056368 | 0.063246 | 0.070963 | 0.079621 | 0.089337 | 0.68554 | 0.0063246 | 0.0070963 | 0.0079621 | 0.0089337 | 0.010024 | 0.011247 | 0.012619 | 0.014159 | 6.8554 | 0.79621 | 0.89337 | 1.0024 | 1.1247 | 1.2619 | 1.4159 | 1.5887 | 1.7825 | 6.8554 | 0.0031698 | 0.0035566 | 0.0039905 | 0.0044774 | 0.0050238 | 0.0056368 | 0.0063246 | 0.0070963
SSB Es/Iot, nominal | dB |  | - | [8 empty] | - | - | - | - | - | - | - | - | - | 10 | 13 | 13 | 13 | 13 | 13 | 13 | 13 | 13 | 10 | -3 | -3 | -3 | -3 | -3 | -3 | -3 | -3 | [19 empty] | For SSB Es/Iot range check | bar: Test 2 A to Test 2 H
RSRP, nominal | dBm/SCS |  | - | [8 empty] | - | - | - | - | - | - | - | - | - | -81.6397 | -90.9897 | -90.4897 | -89.9897 | -89.4897 | -88.9897 | -88.4897 | -87.9897 | -87.4897 | -81.6397 | -114.9897 | -114.4897 | -113.9897 | -113.4897 | -112.9897 | -112.4897 | -111.9897 | -111.4897 | [19 empty] | For SSB_RP level range check | bar: Test 2 A to Test 2 H
(Cell 2 - Cell 1) SS-RSRP, nominal | dB | [19 empty] | - | - | - | - | - | - | - | - | - | 0 | -24 | -24 | -24 | -24 | -24 | -24 | -24 | -24
Io, nominal | dBm/Ch BW |  | -53.3583 | -62.9098 | -62.4098 | -61.9098 | -61.4098 | -60.9098 | -60.4098 | -59.9098 | -59.4098 | -53.3583 | -82.3578 | -81.8578 | -81.3578 | -80.8578 | -80.3578 | -79.8578 | -79.3578 | -78.8578 | - | - | - | - | - | - | - | - | - | - | - | - | - | - | - | - | - | - | [19 empty] | For Io level range check
g) Check controlled parameters Min/Max |  |  | AWGN on Freq 1 | [8 empty] | AWGN on Freq 2 | [8 empty] | Cell#1 on Freq 1 | [8 empty] | Cell#2 on Freq 2 | [8 empty] | UE under test | [8 empty] | Uncertainty | [8 empty] | Requirement | Comment
|  |  | Test 1 | Test 2 A: Test 2 | Test 1 | Test 2 | [7 empty] | Test 1 | Test 2 | [7 empty] | Test 1 | Test 2 | [7 empty] | Test 1 | Test 2 | [7 empty] | Test 1 | Test 2
Cell 1 SSB Es/Iot minimum | dB | [19 empty] | 9.7 | 12.7 | 12.7 | 12.7 | 12.7 | 12.7 | 12.7 | 12.7 | 12.7 | [27 empty] | -6 | 38.133 Table 10.1A.4.1.1-1
Cell 1 SSB Es/Iot nominal | dB | [19 empty] | 10 | 13 | 13 | 13 | 13 | 13 | 13 | 13 | 13 | [18 empty] | 0.3 | 0.3 | 0.3 | 0.3 | 0.3 | 0.3 | 0.3 | 0.3 | 0.3
Cell 1 SSB Es/Iot maximum | dB | [19 empty] | 10.3 | 13.3 | 13.3 | 13.3 | 13.3 | 13.3 | 13.3 | 13.3 | 13.3
Cell 2 SSB Es/Iot minimum | dB | [28 empty] | 9.7 | -3.3 | -3.3 | -3.3 | -3.3 | -3.3 | -3.3 | -3.3 | -3.3 | [18 empty] | -6 | 38.133 Table 10.1A.4.1.1-1
Cell 2 SSB Es/Iot nominal | dB | [28 empty] | 10 | -3 | -3 | -3 | -3 | -3 | -3 | -3 | -3 | [9 empty] | 0.3 | 0.3 | 0.3 | 0.3 | 0.3 | 0.3 | 0.3 | 0.3 | 0.3
Cell 2 SSB Es/Iot maximum | dB | [28 empty] | 10.3 | -2.7 | -2.7 | -2.7 | -2.7 | -2.7 | -2.7 | -2.7 | -2.7
Cell 1 SSB_RP minimum | dB | [19 empty] | -83.1694 | -92.5194 | -92.0194 | -91.5194 | -91.0194 | -90.5194 | -90.0194 | -89.5194 | -89.0194 | [27 empty] | -118.5 | 38.133 Table B.2.16-1, NR_FDD_FR1_H, 30 kHz
Cell 1 SSB_RP nominal | dB | [19 empty] | -81.6397 | -90.9897 | -90.4897 | -89.9897 | -89.4897 | -88.9897 | -88.4897 | -87.9897 | -87.4897 | [18 empty] | 1.5297 | 1.5297 | 1.5297 | 1.5297 | 1.5297 | 1.5297 | 1.5297 | 1.5297 | 1.5297
Cell 1 SSB_RP maximum | dB | [19 empty] | -80.11 | -89.46 | -88.96 | -88.46 | -87.96 | -87.46 | -86.96 | -86.46 | -85.96
Cell 2 SSB_RP minimum | dB | [28 empty] | -83.1694 | -116.5194 | -116.0194 | -115.5194 | -115.0194 | -114.5194 | -114.0194 | -113.5194 | -113.0194 | [18 empty] | -118.5 | 38.133 Table B.2.16-1, NR_FDD_FR1_H, 30 kHz
Cell 2 SSB_RP nominal | dB | [28 empty] | -81.6397 | -114.9897 | -114.4897 | -113.9897 | -113.4897 | -112.9897 | -112.4897 | -111.9897 | -111.4897 | [9 empty] | 1.5297 | 1.5297 | 1.5297 | 1.5297 | 1.5297 | 1.5297 | 1.5297 | 1.5297 | 1.5297
Cell 2 SSB_RP maximum | dB | [28 empty] | -80.11 | -113.46 | -112.96 | -112.46 | -111.96 | -111.46 | -110.96 | -110.46 | -109.96
Io Freq 1 minimum | dBm/Ch BW |  | -54.8829 | -64.4368 | -63.9368 | -63.4368 | -62.9368 | -62.4368 | -61.9368 | -61.4368 | -60.9368 | [45 empty] | -86.6325 | 38.133 Table 10.1A.4.1.1-1, NR_FDD_FR1_H, 30 kHz
Io Freq 1 nominal | dBm/Ch BW |  | -53.3583 | -62.9098 | -62.4098 | -61.9098 | -61.4098 | -60.9098 | -60.4098 | -59.9098 | -59.4098 | [36 empty] | 1.5246 | 1.527 | 1.527 | 1.527 | 1.527 | 1.527 | 1.527 | 1.527 | 1.527
Io Freq 1 maximum | dBm/Ch BW |  | -51.8337 | -61.3828 | -60.8828 | -60.3828 | -59.8828 | -59.3828 | -58.8828 | -58.3828 | -57.8828 | [45 empty] | -50 | 38.133 Table 10.1A.4.1.1-1
Io Freq 2 minimum | dBm/Ch BW | [10 empty] | -54.8829 | -83.8612 | -83.3612 | -82.8612 | -82.3612 | -81.8612 | -81.3612 | -80.8612 | -80.3612 | [36 empty] | -86.6325 | 38.133 Table 10.1A.4.1.1-1, NR_FDD_FR1_H, 30 kHz
Io Freq 2 nominal | dBm/Ch BW | [10 empty] | -53.3583 | -82.3578 | -81.8578 | -81.3578 | -80.8578 | -80.3578 | -79.8578 | -79.3578 | -78.8578 | [27 empty] | 1.5246 | 1.5033 | 1.5033 | 1.5033 | 1.5033 | 1.5033 | 1.5033 | 1.5033 | 1.5033
Io Freq 2 maximum | dBm/Ch BW | [10 empty] | -51.8337 | -80.8545 | -80.3545 | -79.8545 | -79.3545 | -78.8545 | -78.3545 | -77.8545 | -77.3545 | [36 empty] | -50 | 38.133 Table 10.1A.4.1.1-1
Reported (Cell 2 - Cell 1) SS-RSRP minimum | dB | [28 empty] | -7.6633 | -31.6633 | -31.6633 | -31.6633 | -31.6633 | -31.6633 | -31.6633 | -31.6633 | -31.6633 | -8 | -32 | -32 | -32 | -32 | -32 | -32 | -32 | -32 | [10 empty] | Test requirement
Reported (Cell 2 - Cell 1) SS-RSRP nominal | dB | [28 empty] | 0 | -24 | -24 | -24 | -24 | -24 | -24 | -24 | -24 | [9 empty] | 7.6633 | 7.6633 | 7.6633 | 7.6633 | 7.6633 | 7.6633 | 7.6633 | 7.6633 | 7.6633
Reported (Cell 2 - Cell 1) SS-RSRP maximum | dB | [28 empty] | 7.6633 | -16.3367 | -16.3367 | -16.3367 | -16.3367 | -16.3367 | -16.3367 | -16.3367 | -16.3367 | 8 | -17 | -17 | -17 | -17 | -17 | -17 | -17 | -17 | [10 empty] | Test requirement
SS-RSRP values are for normal conditions, extreme conditions allow 1.5 dB wider at each end
Do the controlled parameters meet the requirements? | [57 empty] | Yes
Note on AW33: uk000594: Numbers in these columns represent the combined and scaled effect of all the relevant uncertainties on each controlled parameter. Uncertainties are combined root-sum-square, provided that correlation would have no adverse effect. The reporting accuracy of the UE under test is added arithmetically, as a specific UE is under test.
Note on BG60: uk000594: Test system uncertainties are combined root-sum-square, provided that correlation would have no adverse effect. The reporting accuracy of the UE under test is added arithmetically, as a specific UE is under test.
Note on AW85: uk000594: Numbers in these columns represent the combined and scaled effect of all the relevant uncertainties on each controlled parameter. Uncertainties are combined root-sum-square, provided that correlation would have no adverse effect. The reporting accuracy of the UE under test is added arithmetically, as a specific UE is under test.