## Template
Change record
Template | Template is for 2 intra-frequency cells
Adapted from 38.533 RRM Test case 10.4.1.1
|  | Test case | 38.133 | 38.533 | Company
Test cases | The following RRM Test cases in 38.533 are based on this template: | 10.1.2 | v16.20.0 | v18.3.0 | Qualcomm

## 10.1.2-1
a) Original specified key parameters | Units | Signalled | AWGN RF Channel#1 |  |  | E-UTRAN Cell 1 |  |  | E-UTRAN Cell 2 |  |  | Signalled | AWGN RF Channel#2 |  |  | NR Cell 3 |  |  | NR Cell 4 | [9 empty] | Comment
|  |  | T1 | T2 | T3 | T1 | T2 | T3 | T1 | T2 | T3 |  | T1 | T2 | T3 | T1 | T2 | T3 | T1 | T2 | T3
Subcarrier spacing | kHz | [11 empty] | 30 | 30 | 30 | [13 empty] | 38.133 Table A.10.1.2.1-1
Channel bandwidth | MHz | [11 empty] | 40 | 40 | 40 | [13 empty] | 38.133 Table A.10.1.2.1-1
Noc | dBm/15kHz |  | AWGN RF Channel#1 T1: -98; AWGN RF Channel#1 T2: -98; AWGN RF Channel#1 T3: -98 |  | -98 | -98 | -98 | [13 empty] | 38.133 Table A.10.1.2.1-3 and A.10.1.2.1-5
Es/Noc | dB |  |  |  |  | 8 | 8 | 8 | -99 | 11 | 11 |  |  |  |  | 8 | 8 | 8 | -99 | 11 | 11 | [7 empty] | 38.133 Table A.10.1.2.1-3 and A.10.1.2.1-5
RBs in Channel bandwidth | [15 empty] | 106 | 106 | 106 | 106 | 106 | 106 | [7 empty] | 38.133 Table A.10.1.2.1-5
E-UTRAN_A3-Offset | dB | 0 | [26 empty] | 38.133 Table A.10.1.2.1-2
NR_A3-Offset | dB | [10 empty] | 0 | [16 empty] | 38.133 Table A.10.1.2.1-4
Ref: TS 38.133 v16.20.0 clause A.10.1.2
b) Derived parameters | Units |  | AWGN RF Channel#1 T1: AWGN RF Channel#1; E-UTRAN Cell 1 T1: E-UTRAN Cell 1; E-UTRAN Cell 2 T1: E-UTRAN Cell 2 |  | AWGN RF Channel#2 |  |  | NR Cell 3 |  |  | NR Cell 4 | [9 empty] | Comment
|  |  | T1 | T2 | T3 | T1 | T2 | T3 | T1 | T2 | T3 |  | T1 | T2 | T3 | T1 | T2 | T3 | T1 | T2 | T3
Absolute power, linear | pW/15kHz |  | 0.15849 | 0.15849 | 0.15849 | 1 | 1 | 1 | 1.9953e-11 | 1.9953 | 1.9953 | [17 empty] | For calculating sensitivity factors
Es/Iot, nominal | dB |  |  |  |  | 8 | -3.332 | -3.332 | -107.6389 | 2.3611 | 2.3611 | [17 empty] | For RSRP and SCH Es/Iot range check
RSRP and SCH_RP, nominal | dBm/15kHz |  |  |  |  | -90 | -90 | -90 | -197 | -87 | -87 | [17 empty] | For RSRP and SCH_RP level range check
Io, nominal in max Ch BW | dBm/18MHz |  | AWGN RF Channel#1 T1: -58.5693; AWGN RF Channel#1 T2: -54.2199; AWGN RF Channel#1 T3: -54.2199 | [17 empty] | For Io level range check
(Cell 2 RSRP - Cell 1 RSRP - E-UTRAN_A3-offset) | dB |  | E-UTRAN Cell 2 T1: -107; E-UTRAN Cell 2 T2: 3; E-UTRAN Cell 2 T3: 3 | [17 empty] | UE-observed margin relative to signalled threshold
Absolute power, linear | pW/SCS | [11 empty] | 0.31698 | 0.31698 | 0.31698 | 2 | 2 | 2 | 3.9905e-11 | 3.9905 | 3.9905 | [7 empty] | For calculating sensitivity factors
SSB Es/Iot, nominal | dB | [14 empty] | 8 | -3.332 | -3.332 | -107.6389 | 2.3611 | 2.3611 | [7 empty] | For SSB Es/Iot range check
SSB_RP, nominal | dBm/SCS | [14 empty] | -86.9897 | -86.9897 | -86.9897 | -193.9897 | -83.9897 | -83.9897 | [7 empty] | For SSB_RP level range check
Io, nominal in Ch BW | dBm/Ch BW | [11 empty] | -55.3059 | -50.9566 | -50.9566 | [13 empty] | For Io level range check
(Cell 4 SS-RSRP - Cell 3 SS-RSRP - NR_A3-offset) | dB | [17 empty] | -107 | 3 | 3 | [7 empty] | UE-observed margin relative to signalled threshold
c) Uncertainties | Units |  | AWGN RF Channel#1 T1: Test system | [10 empty] | UE under test | [6 empty] | Comment
|  |  | AWGN RF Channel#1 T1: AWGN RF Channel#1; E-UTRAN Cell 1 T1: E-UTRAN Cell 1; E-UTRAN Cell 2 T1: E-UTRAN Cell 2 |  | AWGN RF Channel#2 |  |  | NR Cell 3 |  |  | NR Cell 4
|  |  | T1 | T2 | T3 | T1 | T2 | T3 | T1 | T2 | T3 |  | T1 | T2 | T3 | T1 | T2 | T3 | T1 | T2 | T3 | T1 | T2 | T3
Noc absolute level uncertainty | +/-dB |  | 1.5 | 1.5 | 1.5 | [7 empty] | AWGN RF Channel#2 T1: 1.5; AWGN RF Channel#2 T2: 1.5; AWGN RF Channel#2 T3: 1.5
Es/Noc uncertainty | +/-dB |  |  |  |  | 0.3 | 0.3 | 0.3 | 0.3 | 0.3 | 0.3 |  | NR Cell 3 T1: 0.3; NR Cell 3 T2: 0.3; NR Cell 3 T3: 0.3; NR Cell 4 T1: 0.3; NR Cell 4 T2: 0.3; NR Cell 4 T3: 0.3
UE RSRP relative accuracy, normal condition | +/-dB | [11 empty] | NR Cell 4 T1: 2; NR Cell 4 T2: 2; NR Cell 4 T3: 2 |  |  |  |  | 36.133 Table 9.1.2.2-1, normal, Es/Iot ≥ -3dB
UE SS-RSRP relative accuracy, normal condition | +/-dB | [11 empty] | NR Cell 4 T1: 2; NR Cell 4 T2: 2; NR Cell 4 T3: 2 |  |  |  |  | 38.133 Table 10.1.36.1.2-1, normal, Es/Iot ≥ -3dB
d) Controlled parameters critical to verdict | Units |  | Test system | [9 empty] | NR Cell 4 T1: UE under test | Uncertainty |  |  |  | Comment
|  |  | AWGN RF Channel#1 |  |  | E-UTRAN Cell 1 |  |  | E-UTRAN Cell 2 |  |  |  | AWGN RF Channel#2 T1: AWGN RF Channel#2; NR Cell 3 T1: NR Cell 3; NR Cell 4 T1: NR Cell 4
|  |  | T1 | T2 | T3 | T1 | T2 | T3 | T1 | T2 | T3 |  | T1 | T2 | T3 | T1 | T2 | T3 | T1 | T2 | T3 | T1 | T2 | T3 | T1 | T2 | T3
Cell 1 Es/Iot sensitivity factor | dB/dB |  | 0 | 0 | 0 | 1 | 1 | 1 | [20 empty] | By inspection
Cell 1 Es/Iot effect | dB |  | 0 | 0 | 0 | 0.3 | 0.3 | 0.3 |  |  |  |  | NR Cell 4 T1: 0.3; NR Cell 4 T2: 0.3; NR Cell 4 T3: 0.3 |  | RSRP & SCH Es/Iot to be within range
Cell 1 RSRP and SCH sensitivity factor | dB/dB |  | 1 | 1 | 1 | 1 | 1 | 1 | [20 empty] | By inspection
Cell 1 RSRP and SCH effect | dB |  | 1.5 | 1.5 | 1.5 | 0.3 | 0.3 | 0.3 |  |  |  |  | NR Cell 4 T1: 1.5297; NR Cell 4 T2: 1.5297; NR Cell 4 T3: 1.5297 |  | RSRP & SCH level to be within range
Cell 2 Es/Iot sensitivity factor | dB/dB |  | 0 | 0 | 0 |  |  |  | 1 | 1 | 1 | [17 empty] | By inspection
Cell 2 Es/Iot effect | dB |  | 0 | 0 | 0 |  |  |  | 0.3 | 0.3 | 0.3 |  | NR Cell 4 T1: 0.3; NR Cell 4 T2: 0.3; NR Cell 4 T3: 0.3 |  | RSRP & SCH Es/Iot to be within range
Cell 2 RSRP and SCH sensitivity factor | dB/dB |  | 1 | 1 | 1 |  |  |  | 1 | 1 | 1 | [17 empty] | By inspection
Cell 2 RSRP and SCH effect | dB |  | 1.5 | 1.5 | 1.5 |  |  |  | 0.3 | 0.3 | 0.3 |  | NR Cell 4 T1: 1.5297; NR Cell 4 T2: 1.5297; NR Cell 4 T3: 1.5297 |  | RSRP & SCH level to be within range
Freq 1 Io sensitivity factor | dB/dB |  | 1 | 1 | 1 | 0.86319 | 0.31708 | 0.31708 | 1.7223e-11 | 0.63266 | 0.63266 | [17 empty] | Calculated from linear powers
Freq 1 Io effect | dB |  | 1.5 | 1.5 | 1.5 | 0.25896 | 0.095125 | 0.095125 | 5.1669e-12 | 0.1898 | 0.1898 |  | NR Cell 4 T1: 1.5222; NR Cell 4 T2: 1.5149; NR Cell 4 T3: 1.5149 |  | Io level to be within range
UE meas (Cell 2 RSRP - Cell 1 RSRP - E-UTRAN_A3-offset) sens factor | dB/dB |  | 0 | 0 | 0 | 1 | 1 | 1 | 1 | 1 | 1 | [17 empty] | By inspection | bar: NR Cell 4 T1 to NR Cell 4 T3
UE meas (Cell 2 RSRP - Cell 1 RSRP - E-UTRAN_A3-offset) effect | dB |  | 0 | 0 | 0 | 0.3 | 0.3 | 0.3 | 0.3 | 0.3 | 0.3 |  | NR Cell 4 T1: 2; NR Cell 4 T2: 2; NR Cell 4 T3: 2; NR Cell 4 T1: 2.4243; NR Cell 4 T2: 2.4243; NR Cell 4 T3: 2.4243 |  | UE meas RSRP difference compared to threshold
Cell 3 SSB Es/Iot sensitivity factor | dB/dB | [11 empty] | AWGN RF Channel#2 T1: 0; AWGN RF Channel#2 T2: 0; AWGN RF Channel#2 T3: 0; NR Cell 3 T1: 1; NR Cell 3 T2: 1; NR Cell 3 T3: 1 |  | By inspection
Cell 3 SSB Es/Iot effect | dB | [11 empty] | 0 | 0 | 0 | 0.3 | 0.3 | 0.3 | [6 empty] | 0.3 | 0.3 | 0.3 |  | SSB Es/Iot to be within range
Cell 3 SSB_RP sensitivity factor | dB/dB | [27 empty] | By inspection | bar: AWGN RF Channel#2 T1 to NR Cell 4 T3
Cell 3 SSB_RP effect | dB | [11 empty] | 1.5 | 1.5 | 1.5 | 0.3 | 0.3 | 0.3 | [6 empty] | 1.5297 | 1.5297 | 1.5297 |  | SSB_RP to be within range
Cell 4 SSB Es/Iot sensitivity factor | dB/dB | [11 empty] | AWGN RF Channel#2 T1: 0; AWGN RF Channel#2 T2: 0; AWGN RF Channel#2 T3: 0; NR Cell 4 T1: 1; NR Cell 4 T2: 1; NR Cell 4 T3: 1 |  | By inspection
Cell 4 SSB Es/Iot effect | dB | [11 empty] | 0 | 0 | 0 |  |  |  | 0.3 | 0.3 | 0.3 |  |  |  | 0.3 | 0.3 | 0.3 |  | SSB Es/Iot to be within range
Cell 4 SSB_RP sensitivity factor | dB/dB | [27 empty] | By inspection | bar: AWGN RF Channel#2 T1 to NR Cell 4 T3
Cell 4 SSB_RP effect | dB | [11 empty] | 1.5 | 1.5 | 1.5 |  |  |  | 0.3 | 0.3 | 0.3 |  |  |  | 1.5297 | 1.5297 | 1.5297 |  | SSB_RP to be within range
Freq 2 Io sensitivity factor | dB/dB | [11 empty] | 1 | 1 | 1 | 0.86319 | 0.31708 | 0.31708 | 1.7223e-11 | 0.63266 | 0.63266 | [7 empty] | Calculated from linear powers
Freq 2 Io effect | dB | [11 empty] | 1.5 | 1.5 | 1.5 | 0.25896 | 0.095125 | 0.095125 | 5.1669e-12 | 0.1898 | 0.1898 |  |  |  | 1.5222 | 1.5149 | 1.5149 |  | Io level to be within range
UE meas (Cell 4 SS-RSRP - Cell 3 SS-RSRP - NR_A3-offset) sens factor | dB/dB | [11 empty] | 0 | 0 | 0 | 1 | 1 | 1 | 1 | 1 | 1 | 1 | 1 | 1 |  |  |  |  | By inspection
UE meas (Cell 4 SS-RSRP - Cell 3 SS-RSRP - NR_A3-offset) effect | dB | [11 empty] | 0 | 0 | 0 | 0.3 | 0.3 | 0.3 | 0.3 | 0.3 | 0.3 | 2 | 2 | 2 | 2.4243 | 2.4243 | 2.4243 |  | UE meas SSB_RP difference compared to threshold
e) Determine parameters to offset | [28 empty] | Comment
The signaled E-UTRAN A3-offset is reduced by an amount sufficient to meet the requirements
The signaled NR A3-offset is reduced by an amount sufficient to meet the requirements
During T2 and T3 the Es/Noc of Cell 2 is reduced by an offset sufficient to meet the requirements
During T2 and T3 the Es/Noc of Cell 4 is reduced by an offset sufficient to meet the requirements
f) Parameters modified by Test Tolerances | Units | Signalled | AWGN RF Channel#1 |  |  | E-UTRAN Cell 1 |  |  | E-UTRAN Cell 2 |  |  | Signalled | AWGN RF Channel#2 T1: AWGN RF Channel#2; NR Cell 3 T1: NR Cell 3; NR Cell 4 T1: NR Cell 4 |  | Comment
|  |  | T1 | T2 | T3 | T1 | T2 | T3 | T1 | T2 | T3 |  | T1 | T2 | T3 | T1 | T2 | T3 | T1 | T2 | T3
Noc | dBm/15kHz |  | AWGN RF Channel#1 T1: -98; AWGN RF Channel#1 T2: -98; AWGN RF Channel#1 T3: -98 |  | -98 | -98 | -98
Es/Noc | dB |  |  |  |  | 8 | 8 | 8 | -99 | 11 | 11 |  |  |  |  | 8 | 8 | 8 | -99 | 11 | 11
E-UTRAN_A3-Offset | dB | 0
NR_A3-Offset | dB | [10 empty] | 0
Applied offset (Test Tolerance) | dB | -1 | 0 | 0 | 0 | 0 | 0 | 0 | 0 | -1 | -1 | -1 | 0 | 0 | 0 | 0 | 0 | 0 | 0 | -1 | -1 | [7 empty] | Proposed values
Value modified by Test Tolerance | dB | -1 | -98 | -98 | -98 | 8 | 8 | 8 | -99 | 10 | 10 | -1 | -98 | -98 | -98 | 8 | 8 | 8 | -99 | 10 | 10 | [7 empty] | Test requirement settings
Re-derived parameters
Absolute power, linear | pW/15kHz |  | 0.15849 | 0.15849 | 0.15849 | 1 | 1 | 1 | 1.9953e-11 | 1.5849 | 1.5849 | [17 empty] | For calculating sensitivity factors
Es/Iot, nominal | dB |  |  |  |  | 8 | -2.4139 | -2.4139 | -107.6389 | 1.3611 | 1.3611 | [17 empty] | For RSRP and SCH Es/Iot range check
RSRP and SCH_RP, nominal | dBm/15kHz |  |  |  |  | -90 | -90 | -90 | -197 | -88 | -88 | [17 empty] | For RSRP and SCH_RP level range check
Io, nominal in max Ch BW | dBm/18MHz |  | AWGN RF Channel#1 T1: -58.5693; AWGN RF Channel#1 T2: -54.8253; AWGN RF Channel#1 T3: -54.8253 | [17 empty] | For Io level range check
(Cell 2 RSRP - Cell 1 RSRP - E-UTRAN_A3-offset) | dB |  | E-UTRAN Cell 2 T1: -106; E-UTRAN Cell 2 T2: 3; E-UTRAN Cell 2 T3: 3 | [17 empty] | UE-observed margin relative to signalled threshold
Absolute power, linear | pW/SCS | [11 empty] | 0.31698 | 0.31698 | 0.31698 | 2 | 2 | 2 | 3.9905e-11 | 3.1698 | 3.1698 | [7 empty] | For calculating sensitivity factors
SSB Es/Iot, nominal | dB | [14 empty] | 8 | -2.4139 | -2.4139 | -107.6389 | 1.3611 | 1.3611 | [7 empty] | For SSB Es/Iot range check
SSB_RP, nominal | dBm/SCS | [14 empty] | -86.9897 | -86.9897 | -86.9897 | -193.9897 | -84.9897 | -84.9897 | [7 empty] | For SSB_RP level range check
Io, nominal in Ch BW | dBm/Ch BW | [11 empty] | -55.3059 | -51.562 | -51.562 | [13 empty] | For Io level range check
(Cell 4 SS-RSRP - Cell 3 SS-RSRP - NR_A3-offset) | dB | [17 empty] | -106 | 3 | 3 | [7 empty] | UE-observed margin relative to signalled threshold
g) Check controlled parameters Min/Max | Units |  | AWGN RF Channel#1 T1: AWGN RF Channel#1; E-UTRAN Cell 1 T1: E-UTRAN Cell 1; E-UTRAN Cell 2 T1: E-UTRAN Cell 2 |  | AWGN RF Channel#2 |  |  | NR Cell 3 |  |  | NR Cell 4 | [5 empty] | Uncertainty |  |  | Req't | Source and Reference
|  |  | T1 | T2 | T3 | T1 | T2 | T3 | T1 | T2 | T3 |  | T1 | T2 | T3 | T1 | T2 | T3 | T1 | T2 | T3 |  |  |  | T1 | T2 | T3
Cell 1 Es/Iot minimum | dB |  | E-UTRAN Cell 1 T1: 7.7; E-UTRAN Cell 1 T2: -2.7139; E-UTRAN Cell 1 T3: -2.7139 | [16 empty] | -3 | 36.133 Table 9.1.2.2-1, Es/Iot ≥ -3dB
Cell 1 Es/Iot nominal | dB |  | E-UTRAN Cell 1 T1: 8; E-UTRAN Cell 1 T2: -2.4139; E-UTRAN Cell 1 T3: -2.4139 | [13 empty] | 0.3 | 0.3 | 0.3
Cell 1 Es/Iot maximum | dB |  | E-UTRAN Cell 1 T1: 8.3; E-UTRAN Cell 1 T2: -2.1139; E-UTRAN Cell 1 T3: -2.1139
Cell 1 RSRP and SCH minimum | dBm/15kHz |  | E-UTRAN Cell 1 T1: -91.5297; E-UTRAN Cell 1 T2: -91.5297; E-UTRAN Cell 1 T3: -91.5297 | [16 empty] | -119.5 | 36.133 Table B.3.8-1, FDD_N +1dB
Cell 1 RSRP and SCH nominal | dBm/15kHz |  | E-UTRAN Cell 1 T1: -90; E-UTRAN Cell 1 T2: -90; E-UTRAN Cell 1 T3: -90 | [13 empty] | 1.5297 | 1.5297 | 1.5297
Cell 1 RSRP and SCH maximum | dBm/15kHz |  | E-UTRAN Cell 1 T1: -88.4703; E-UTRAN Cell 1 T2: -88.4703; E-UTRAN Cell 1 T3: -88.4703
Cell 2 Es/Iot minimum | dB |  | E-UTRAN Cell 2 T1: -107.9389; E-UTRAN Cell 2 T2: 1.0611; E-UTRAN Cell 2 T3: 1.0611 | [16 empty] | -3 | 36.133 Table 9.1.2.2-1, Es/Iot ≥ -3dB
Cell 2 Es/Iot nominal | dB |  | E-UTRAN Cell 2 T1: -107.6389; E-UTRAN Cell 2 T2: 1.3611; E-UTRAN Cell 2 T3: 1.3611 | [13 empty] | 0.3 | 0.3 | 0.3
Cell 2 Es/Iot maximum | dB |  | E-UTRAN Cell 2 T1: -107.3389; E-UTRAN Cell 2 T2: 1.6611; E-UTRAN Cell 2 T3: 1.6611
Cell 2 RSRP and SCH minimum | dBm/15kHz |  | E-UTRAN Cell 2 T1: -198.5297; E-UTRAN Cell 2 T2: -89.5297; E-UTRAN Cell 2 T3: -89.5297 | [16 empty] | -119.5 | 36.133 Table B.3.8-1, FDD_N +1dB
Cell 2 RSRP and SCH nominal | dBm/15kHz |  | E-UTRAN Cell 2 T1: -197; E-UTRAN Cell 2 T2: -88; E-UTRAN Cell 2 T3: -88 | [13 empty] | 1.5297 | 1.5297 | 1.5297
Cell 2 RSRP and SCH maximum | dBm/15kHz |  | E-UTRAN Cell 2 T1: -195.4703; E-UTRAN Cell 2 T2: -86.4703; E-UTRAN Cell 2 T3: -86.4703
Freq 1 Io minimum | dBm/18MHz |  | AWGN RF Channel#1 T1: -60.0915; AWGN RF Channel#1 T2: -56.3403; AWGN RF Channel#1 T3: -56.3403 | [16 empty] | -82.7082 | 36.133 Table 9.1.3.1-1, FDD_N +1dB
Freq 1 Io nominal | dBm/18MHz |  | AWGN RF Channel#1 T1: -58.5693; AWGN RF Channel#1 T2: -54.8253; AWGN RF Channel#1 T3: -54.8253 | [13 empty] | 1.5222 | 1.5149 | 1.5149
Freq 1 Io maximum | dBm/18MHz |  | AWGN RF Channel#1 T1: -57.0471; AWGN RF Channel#1 T2: -53.3104; AWGN RF Channel#1 T3: -53.3104 | [16 empty] | -50 | 36.133 Table 9.1.2.2-1, Es/Iot ≥ -3dB
UE meas (Cell 2 RSRP - Cell 1 RSRP - E-UTRAN_A3-offset) minimum | dB |  | E-UTRAN Cell 2 T1: -108.4243; E-UTRAN Cell 2 T2: 0.57574; E-UTRAN Cell 2 T3: 0.57574 | [16 empty] | 0 | 36.331 clause 5.5.4.4 Event A3 entering condition
UE meas (Cell 2 RSRP - Cell 1 RSRP - E-UTRAN_A3-offset) nominal | dB |  | E-UTRAN Cell 2 T1: -106; E-UTRAN Cell 2 T2: 3; E-UTRAN Cell 2 T3: 3 | [13 empty] | 2.4243 | 2.4243 | 2.4243
UE meas (Cell 2 RSRP - Cell 1 RSRP - E-UTRAN_A3-offset) maximum | dB |  | E-UTRAN Cell 2 T1: -103.5757; E-UTRAN Cell 2 T2: 5.4243; E-UTRAN Cell 2 T3: 5.4243
Cell 3 SSB Es/Iot minimum | dB | [14 empty] | 7.7 | -2.7139 | -2.7139 | [9 empty] | -3 | 38.133 Table 10.1.36.1.2-1, +/-2dB accuracy, normal
Cell 3 SSB Es/Iot nominal | dB | [14 empty] | 8 | -2.4139 | -2.4139 | [6 empty] | 0.3 | 0.3 | 0.3
Cell 3 SSB Es/Iot maximum | dB | [14 empty] | 8.3 | -2.1139 | -2.1139
Cell 3 SSB_RP minimum | dBm/SCS | [14 empty] | -88.5194 | -88.5194 | -88.5194 | [9 empty] | -119.5 | 38.133 Table B.2.9-1, NR_CCA_FR1_J, 30kHz
Cell 3 SSB_RP nominal | dBm/SCS | [14 empty] | -86.9897 | -86.9897 | -86.9897 | [6 empty] | 1.5297 | 1.5297 | 1.5297
Cell 3 SSB_RP maximum | dBm/SCS | [14 empty] | -85.46 | -85.46 | -85.46
Cell 4 SSB Es/Iot minimum | dB | [17 empty] | -107.9389 | 1.0611 | 1.0611 | [6 empty] | -3 | 38.133 Table 10.1.36.1.2-1, +/-2dB accuracy, normal
Cell 4 SSB Es/Iot nominal | dB | [17 empty] | -107.6389 | 1.3611 | 1.3611 |  |  |  | 0.3 | 0.3 | 0.3
Cell 4 SSB Es/Iot maximum | dB | [17 empty] | -107.3389 | 1.6611 | 1.6611
Cell 4 SSB_RP minimum | dBm/SCS | [17 empty] | -195.5194 | -86.5194 | -86.5194 | [6 empty] | -119.5 | 38.133 Table B.2.9-1, NR_CCA_FR1_J, 30kHz
Cell 4 SSB_RP nominal | dBm/SCS | [17 empty] | -193.9897 | -84.9897 | -84.9897 |  |  |  | 1.5297 | 1.5297 | 1.5297
Cell 4 SSB_RP maximum | dBm/SCS | [17 empty] | -192.46 | -83.46 | -83.46
Freq 2 Io minimum | dBm/Ch BW | [11 empty] | -56.8281 | -53.0769 | -53.0769 | [12 empty] | -82.4551 | 38.133 Table 10.1.36.1.2-1, NR_CCA_FR1_J, 30kHz
Freq 2 Io nominal | dBm/Ch BW | [11 empty] | -55.3059 | -51.562 | -51.562 | [9 empty] | 1.5222 | 1.5149 | 1.5149
Freq 2 Io maximum | dBm/Ch BW | [11 empty] | -53.7837 | -50.047 | -50.047 | [12 empty] | -50 | 38.133 Table 10.1.36.1.2-1
UE meas (Cell 4 SS-RSRP - Cell 3 SS-RSRP - NR_A3-offset) minimum | dB | [17 empty] | -108.4243 | 0.57574 | 0.57574 | [6 empty] | 0 | 38.331 clause 5.5.4.4 Event A3 entering condition
UE meas (Cell 4 SS-RSRP - Cell 3 SS-RSRP - NR_A3-offset) nominal | dB | [17 empty] | -106 | 3 | 3 |  |  |  | 2.4243 | 2.4243 | 2.4243
UE meas (Cell 4 SS-RSRP - Cell 3 SS-RSRP - NR_A3-offset) maximum | dB | [17 empty] | -103.5757 | 5.4243 | 5.4243
Do the controlled parameters meet the requirements? | [28 empty] | Yes
Note on J8: Rose, Ian: For "off" cell at -infinity, enter "-99" as working approximation.
Note on T8: Rose, Ian: For "off" cell at -infinity, enter "-99" as working approximation.