## Template
Change record | v2: updated analysis according to the latest test specification changes
Template | Template is for 2 inter-frequency cells
Adapted from 38.533 RRM Test case 4.6.2.1
|  | Test case | 38.133 | 38.533 | Company
Test cases | The following RRM Test cases in 38.533 are based on this template: | 4.5.4.1 | v15.26.0 | v18.3.0 | Samsung, Qualcomm
|  | 6.5.4.1 | v15.26.0 | v18.3.0 | Samsung, Qualcomm

## 4.5.4.1-1
a) Original specified key parameters |  | Signalled | AWGN on Freq 2 | Cell 2 on Freq 2 | Signalled | AWGN on Freq 3 | Cell 3 on Freq 3 |  |  | Comment
|  |  | Test 1 | Test 1 |  | Test 1 | Test 1
Units
Subcarrier spacing | kHz |  | 15 |  |  | 15 |  |  |  | 38.133 Table A.4.5.4.1.1-1
Channel bandwidth | MHz |  | 10 |  |  | 10 |  |  |  | 38.133 Table A.4.5.4.1.1-1
Noc | dBm/15kHz |  | -102 |  |  | -102 |  |  |  | 38.133 Table A.4.5.4.1.1-3 and A.4.5.4.1.1-4
Es/Noc | dB |  |  | 16 |  |  | 16 |  |  | 38.133 Table A.4.5.4.1.1-3 and A.4.5.4.1.1-4
RBs in Channel bandwidth |  |  |  | 52 |  |  | 52 |  |  | 38.133 Table A.4.5.4.1.1-3, Config 1-6
rsrp-ThresholdSSB-SUL | dBm/SCS |  |  |  | -75 |  |  |  |  | 38.133 Table A.4.5.4.1.1-4
Ref: TS 38.133 v15.26.0 clause A.4.5.4.1
b) Derived parameters |  |  | AWGN on Freq 2 | Cell 2 on Freq 2 |  | AWGN on Freq 3 | Cell 3 on Freq 3 |  |  | Comment
|  |  | Test 1 | Test 1 |  | Test 1 | Test 1
Absolute power, linear | pW/SCS |  | 0.063096 | 2.5119 |  | 0.063096 | 2.5119 |  |  | For calculating sensitivity factors
SSB Es/Iot, nominal | dB |  |  | 16 |  |  | 16 |  |  | For SSB Es/Iot range check
SSB_RP, nominal | dBm/SCS |  |  | -86 |  |  | -86 |  |  | For SSB_RP level range check
Io, nominal in Ch BW | dBm/Ch BW |  | -57.9404 |  |  | -57.9404 |  |  |  | For Io level range check
c) Uncertainties |  | Test system | [7 empty] | Comment
|  |  | AWGN on Freq 2 | Cell 2 on Freq 2 |  | AWGN on Freq 3 | Cell 3 on Freq 3
|  |  | Test 1 | Test 1 |  | Test 1 | Test 1
Noc absolute level uncertainty | +/-dB |  | 1.5 |  |  | 1.5 |  |  |  | 38.533 Table F.1.1.2-1
Es/Noc uncertainty | +/-dB |  |  | 0.3 |  |  | 0.3 |  |  | 38.533 Table F.1.1.2-1
d) Controlled parameters critical to verdict |  | Test system | [5 empty] | Uncertainty |  | Comment
|  |  | AWGN on Freq 2 | Cell 2 on Freq 2 |  | AWGN on Freq 3 | Cell 3 on Freq 3
|  |  | Test 1 | Test 1 |  | Test 1 | Test 1 | Test 1
Cell 2 SSB Es/Iot sensitivity factor | dB/dB |  | 0 | 1 | [5 empty] | By inspection
Cell 2 SSB Es/Iot effect | dB |  | 0 | 0.3 |  |  |  | 0.3 |  | SSB Es/Iot to be within range
Cell 2 SSB_RP sensitivity factor | dB/dB |  | 1 | 1 | [5 empty] | By inspection
Cell 2 SSB_RP effect | dB |  | 1.5 | 0.3 |  |  |  | 1.5297 |  | SSB_RP to be within range
Freq 2 Io sensitivity factor | dB/dB |  | 1 | 0.9755 | [5 empty] | Calculated from linear powers and by inspection
Freq 2 Io effect | dB |  | 1.5 | 0.29265 |  |  |  | 1.5283 |  | Io to be within range
Cell 3 SSB Es/Iot sensitivity factor | dB/dB |  |  |  |  | 0 | 1 |  |  | By inspection
Cell 3 SSB Es/Iot effect | dB |  |  |  |  | 0 | 0.3 | 0.3 |  | SSB Es/Iot to be within range
Cell 3 SSB_RP sensitivity factor | dB/dB |  |  |  |  | 1 | 1 |  |  | By inspection
Cell 3 SSB_RP effect | dB |  |  |  |  | 1.5 | 0.3 | 1.5297 |  | SSB_RP to be within range
Freq 3 Io sensitivity factor | dB/dB |  |  |  |  | 1 | 0.9755 |  |  | Calculated from linear powers and by inspection
Freq 3 Io effect | dB |  |  |  |  | 1.5 | 0.29265 | 1.5283 |  | Io to be within range
e) Determine parameters to offset | [9 empty] | Comment
No parameters need to be changed
f) Parameters modified by Test Tolerances |  | Signalled | AWGN on Freq 2 | Cell 2 on Freq 2 | Signalled | AWGN on Freq 3 | Cell 3 on Freq 3 |  |  | Comment
|  |  | Test 1 | Test 1 |  | Test 1 | Test 1
Noc | dBm/15kHz |  | -102 |  |  | -102
Es/Noc | dB |  |  | 16 |  |  | 16
rsrp-ThresholdSSB-SUL | dBm/SCS |  |  |  | -75
Applied offset (Test Tolerance) | dB |  | 0 | 0 | 0 | 0 | 0 |  |  | Proposed values
Value modified by Test Tolerance | dB |  | -102 | 16 | -75 | -102 | 16 |  |  | Test requirement settings
Re-derived parameters
Absolute power, linear | pW/SCS |  | 0.063096 | 2.5119 |  | 0.063096 | 2.5119
SSB Es/Iot, nominal | dB |  |  | 16 |  |  | 16
SSB_RP, nominal | dBm/SCS |  |  | -86 |  |  | -86
Io, nominal in Ch BW | dBm/Ch BW |  | -57.9404 |  |  | -57.9404
g) Check controlled parameters Min/Max |  |  | AWGN on Freq 2 | Cell 2 on Freq 2 |  | AWGN on Freq 3 | Cell 3 on Freq 3 | Uncertainty | Req't | Source and Reference
|  |  | Test 1 | Test 1 |  | Test 1 | Test 1 | Test 1
Cell 2 SSB Es/Iot minimum | dB |  |  | 15.7 |  |  |  |  | -6 | 38.133 Table 10.1.2.1.1-1, normal
Cell 2 SSB Es/Iot nominal | dB |  |  | 16 |  |  |  | 0.3
Cell 2 SSB Es/Iot maximum | dB |  |  | 16.3
Cell 2 SSB_RP minimum | dBm/SCS |  |  | -87.5297 |  |  |  |  | -123.5 | 38.133 Table B.2.2-1, NR_FDD_FR1_H, 15kHz
Cell 2 SSB_RP nominal | dBm/SCS |  |  | -86 |  |  |  | 1.5297
Cell 2 SSB_RP maximum | dBm/SCS |  |  | -84.4703
Freq 2 Io minimum | dBm/Ch BW |  | -59.4687 | [5 empty] | -89.5482 | 38.133 Table 10.1.2.1.1-1, NR_FDD_FR1_H, 15kHz
Freq 2 Io nominal | dBm/Ch BW |  | -57.9404 |  |  |  |  | 1.5283
Freq 2 Io maximum | dBm/Ch BW |  | -56.4121 | [5 empty] | -50 | 38.133 Table 10.1.2.1.1-1
Cell 3 SSB Es/Iot minimum | dB | [5 empty] | 15.7 |  | -6 | 38.133 Table 10.1.2.1.1-1, normal
Cell 3 SSB Es/Iot nominal | dB | [5 empty] | 16 | 0.3
Cell 3 SSB Es/Iot maximum | dB | [5 empty] | 16.3
Cell 3 SSB_RP minimum | dBm/SCS | [5 empty] | -87.5297 |  | -123.5 | 38.133 Table B.2.2-1, NR_FDD_FR1_H, 15kHz
Cell 3 SSB_RP nominal | dBm/SCS | [5 empty] | -86 | 1.5297
Cell 3 SSB_RP maximum | dBm/SCS | [5 empty] | -84.4703 |  | -75 | rsrp-ThresholdSSB-SUL
Freq 3 Io minimum | dBm/Ch BW |  |  |  |  | -59.4687 |  |  | -89.5482 | 38.133 Table 10.1.2.1.1-1, NR_FDD_FR1_H, 15kHz
Freq 3 Io nominal | dBm/Ch BW |  |  |  |  | -57.9404 |  | 1.5283
Freq 3 Io maximum | dBm/Ch BW |  |  |  |  | -56.4121 |  |  | -50 | 38.133 Table 10.1.2.1.1-1
Do the controlled parameters meet the requirements? | [9 empty] | Yes
Note on E18: Rose, Ian: Noc is specified per 15kHz, but SS-RSRP is specified per SCS. Scale Noc to give power in SCS before adding Es/Noc.
Note on H18: Rose, Ian: Noc is specified per 15kHz, but SS-RSRP is specified per SCS. Scale Noc to give power in SCS before adding Es/Noc.

## 4.5.4.1-9
a) Original specified key parameters |  | Signalled | AWGN on Freq 2 | Cell 2 on Freq 2 | Signalled | AWGN on Freq 3 | Cell 3 on Freq 3 |  |  | Comment
|  |  | Test 1 | Test 1 |  | Test 1 | Test 1
Units
Subcarrier spacing | kHz |  | 30 |  |  | 30 |  |  |  | 38.133 Table A.4.5.4.1.1-1
Channel bandwidth | MHz |  | 40 |  |  | 40 |  |  |  | 38.133 Table A.4.5.4.1.1-1
Noc | dBm/15kHz |  | -102 |  |  | -102 |  |  |  | 38.133 Table A.4.5.4.1.1-3 and A.4.5.4.1.1-4
Es/Noc | dB |  |  | 16 |  |  | 16 |  |  | 38.133 Table A.4.5.4.1.1-3 and A.4.5.4.1.1-4
RBs in Channel bandwidth |  |  |  | 106 |  |  | 106 |  |  | 38.133 Table A.4.5.4.1.1-3, Config 7-9
rsrp-ThresholdSSB-SUL | dBm/SCS |  |  |  | -72 |  |  |  |  | 38.133 Table A.4.5.4.1.1-4
Ref: TS 38.133 v15.26.0 clause A.4.5.4.1
b) Derived parameters |  |  | AWGN on Freq 2 | Cell 2 on Freq 2 |  | AWGN on Freq 3 | Cell 3 on Freq 3 |  |  | Comment
|  |  | Test 1 | Test 1 |  | Test 1 | Test 1
Absolute power, linear | pW/SCS |  | 0.12619 | 5.0238 |  | 0.12619 | 5.0238 |  |  | For calculating sensitivity factors
SSB Es/Iot, nominal | dB |  |  | 16 |  |  | 16 |  |  | For SSB Es/Iot range check
SSB_RP, nominal | dBm/SCS |  |  | -82.9897 |  |  | -82.9897 |  |  | For SSB_RP level range check
Io, nominal in Ch BW | dBm/Ch BW |  | -51.8371 |  |  | -51.8371 |  |  |  | For Io level range check
c) Uncertainties |  | Test system | [7 empty] | Comment
|  |  | AWGN on Freq 2 | Cell 2 on Freq 2 |  | AWGN on Freq 3 | Cell 3 on Freq 3
|  |  | Test 1 | Test 1 |  | Test 1 | Test 1
Noc absolute level uncertainty | +/-dB |  | 1.5 |  |  | 1.5 |  |  |  | 38.533 Table F.1.1.2-1
Es/Noc uncertainty | +/-dB |  |  | 0.3 |  |  | 0.3 |  |  | 38.533 Table F.1.1.2-1
d) Controlled parameters critical to verdict |  | Test system | [5 empty] | Uncertainty |  | Comment
|  |  | AWGN on Freq 2 | Cell 2 on Freq 2 |  | AWGN on Freq 3 | Cell 3 on Freq 3
|  |  | Test 1 | Test 1 |  | Test 1 | Test 1 | Test 1
Cell 2 SSB Es/Iot sensitivity factor | dB/dB |  | 0 | 1 | [5 empty] | By inspection
Cell 2 SSB Es/Iot effect | dB |  | 0 | 0.3 |  |  |  | 0.3 |  | SSB Es/Iot to be within range
Cell 2 SSB_RP sensitivity factor | dB/dB |  | 1 | 1 | [5 empty] | By inspection
Cell 2 SSB_RP effect | dB |  | 1.5 | 0.3 |  |  |  | 1.5297 |  | SSB_RP to be within range
Freq 2 Io sensitivity factor | dB/dB |  | 1 | 0.9755 | [5 empty] | Calculated from linear powers and by inspection
Freq 2 Io effect | dB |  | 1.5 | 0.29265 |  |  |  | 1.5283 |  | Io to be within range
Cell 3 SSB Es/Iot sensitivity factor | dB/dB |  |  |  |  | 0 | 1 |  |  | By inspection
Cell 3 SSB Es/Iot effect | dB |  |  |  |  | 0 | 0.3 | 0.3 |  | SSB Es/Iot to be within range
Cell 3 SSB_RP sensitivity factor | dB/dB |  |  |  |  | 1 | 1 |  |  | By inspection
Cell 3 SSB_RP effect | dB |  |  |  |  | 1.5 | 0.3 | 1.5297 |  | SSB_RP to be within range
Freq 3 Io sensitivity factor | dB/dB |  |  |  |  | 1 | 0.9755 |  |  | Calculated from linear powers and by inspection
Freq 3 Io effect | dB |  |  |  |  | 1.5 | 0.29265 | 1.5283 |  | Io to be within range
e) Determine parameters to offset | [9 empty] | Comment
No parameters need to be changed
f) Parameters modified by Test Tolerances |  | Signalled | AWGN on Freq 2 | Cell 2 on Freq 2 | Signalled | AWGN on Freq 3 | Cell 3 on Freq 3 |  |  | Comment
|  |  | Test 1 | Test 1 |  | Test 1 | Test 1
Noc | dBm/15kHz |  | -102 |  |  | -102
Es/Noc | dB |  |  | 16 |  |  | 16
rsrp-ThresholdSSB-SUL | dBm/SCS |  |  |  | -72
Applied offset (Test Tolerance) | dB |  | 0 | 0 | 0 | 0 | 0 |  |  | Proposed values
Value modified by Test Tolerance | dB |  | -102 | 16 | -72 | -102 | 16 |  |  | Test requirement settings
Re-derived parameters
Absolute power, linear | pW/SCS |  | 0.12619 | 5.0238 |  | 0.12619 | 5.0238
SSB Es/Iot, nominal | dB |  |  | 16 |  |  | 16
SSB_RP, nominal | dBm/SCS |  |  | -82.9897 |  |  | -82.9897
Io, nominal in Ch BW | dBm/Ch BW |  | -51.8371 |  |  | -51.8371
g) Check controlled parameters Min/Max |  |  | AWGN on Freq 2 | Cell 2 on Freq 2 |  | AWGN on Freq 3 | Cell 3 on Freq 3 | Uncertainty | Req't | Source and Reference
|  |  | Test 1 | Test 1 |  | Test 1 | Test 1 | Test 1
Cell 2 SSB Es/Iot minimum | dB |  |  | 15.7 |  |  |  |  | -6 | 38.133 Table 10.1.2.1.1-1, normal
Cell 2 SSB Es/Iot nominal | dB |  |  | 16 |  |  |  | 0.3
Cell 2 SSB Es/Iot maximum | dB |  |  | 16.3
Cell 2 SSB_RP minimum | dBm/SCS |  |  | -84.5194 |  |  |  |  | -120.5 | 38.133 Table B.2.2-1, NR_FDD_FR1_H, 30kHz
Cell 2 SSB_RP nominal | dBm/SCS |  |  | -82.9897 |  |  |  | 1.5297
Cell 2 SSB_RP maximum | dBm/SCS |  |  | -81.46
Freq 2 Io minimum | dBm/Ch BW |  | -53.3654 | [5 empty] | -86.4551 | 38.133 Table 10.1.2.1.1-1, NR_FDD_FR1_H, 30kHz
Freq 2 Io nominal | dBm/Ch BW |  | -51.8371 |  |  |  |  | 1.5283
Freq 2 Io maximum | dBm/Ch BW |  | -50.3088 | [5 empty] | -50 | 38.133 Table 10.1.2.1.1-1
Cell 3 SSB Es/Iot minimum | dB | [5 empty] | 15.7 |  | -6 | 38.133 Table 10.1.2.1.1-1, normal
Cell 3 SSB Es/Iot nominal | dB | [5 empty] | 16 | 0.3
Cell 3 SSB Es/Iot maximum | dB | [5 empty] | 16.3
Cell 3 SSB_RP minimum | dBm/SCS | [5 empty] | -84.5194 |  | -120.5 | 38.133 Table B.2.2-1, NR_FDD_FR1_H, 30kHz
Cell 3 SSB_RP nominal | dBm/SCS | [5 empty] | -82.9897 | 1.5297
Cell 3 SSB_RP maximum | dBm/SCS | [5 empty] | -81.46 |  | -72 | rsrp-ThresholdSSB-SUL
Freq 3 Io minimum | dBm/Ch BW |  |  |  |  | -53.3654 |  |  | -86.4551 | 38.133 Table 10.1.2.1.1-1, NR_FDD_FR1_H, 30kHz
Freq 3 Io nominal | dBm/Ch BW |  |  |  |  | -51.8371 |  | 1.5283
Freq 3 Io maximum | dBm/Ch BW |  |  |  |  | -50.3088 |  |  | -50 | 38.133 Table 10.1.2.1.1-1
Do the controlled parameters meet the requirements? | [9 empty] | Yes
Note on E18: Rose, Ian: Noc is specified per 15kHz, but SS-RSRP is specified per SCS. Scale Noc to give power in SCS before adding Es/Noc.
Note on H18: Rose, Ian: Noc is specified per 15kHz, but SS-RSRP is specified per SCS. Scale Noc to give power in SCS before adding Es/Noc.