## Template
Change record
Template | Template is for 2 NR FR2 cells,PRS-RSRPP single positioning frequency layer, 2 time periods, 1 AoA in Rx peak and rough beam
Adapted from 37.571-1 test case 17.2.6
|  | Test case | 38.133 | 37.571-1 | Company
Test cases | The following Test cases in 37.571-1 are based on this template: | 17.2.4 | v17.14.0 | v17.5.0 | CATT
|  | 17.2.5 | v17.14.0 | v17.5.0 | CATT
|  | 17.2.6 | v17.14.0 | v17.5.0 | CATT
|  | 17.4.3 | v17.15.0 | v17.6.0 | CATT
|  | 17.4.4 | v17.15.0 | v17.6.0 | CATT

## 17.2.6 Sub-test 1
a) Original specified key parameters |  | Test system | [10 empty] | Comment
|  |  | AWGN |  | Cell 1 |  | Cell 2
| Units |  | T1 | T2 | T1 | T2 | T1 | T2
PRS subcarrier spacing | kHz | 120 | [10 empty] | 38.133 Table A.7.6.12.3.1-1, Config 1
# of subcarriers for PRS |  | 384 | [10 empty] | 38.211 clause 7.4.3
Data subcarrier spacing | kHz | 120 | [10 empty] | 38.133 Table A.7.6.12.3.1-1, Config 1
Channel bandwidth | MHz | 200 | [10 empty] | 38.133 Table A.7.6.12.3.1-1, Config 1
PRS comb size |  | 4 | [10 empty] | 38.133 Table A.7.6.12.3.1-3
# of PRS RBs allocated in test case |  | 128 | [10 empty] | 38.133 Table A.7.6.12.3.1-3
# of data RBs allocated in test case |  | 132 | [10 empty] | 38.133 Table A.7.6.12.3.1-3
Noc | dBm/15kHz |  | -98 | -98 | [8 empty] | 38.133 Table A.7.6.12.3.1-3
PRS Es/Noc | dB |  |  |  | -99 | -2 | -99 | -10 |  |  |  |  | 38.133 Table A.7.6.12.3.1-3
AoA (0: Rx Beam peak, 1: Sph Cov) |  |  |  |  | 0 | [7 empty] | 38.133 Table A.7.6.12.3.1-3
UE Rx Beam assumption (0: Fine, 1: Rough) |  |  |  |  | 1 | [7 empty] | 38.133 Table A.7.6.12.3.1-3
SNR @ UE Refsens | dB | -1 | [10 empty] | 38.101-4 clause 4.5.3.3
# of RBs in Channel BW for UE Refsens |  | 132 | [10 empty] | 38.101-2 Table 5.3.2-1, 200MHz, 120kHz SCS
SCS for UE Refsens value | kHz | 120 | [10 empty] | 38.101-2 Table 5.3.2-1
UE Refsens (Rx Beam peak direction) | dBm/200MHz | -78.7 | [10 empty] | 38.101-2 Table 7.3.2.3-1, PC3, 200MHz, n259
UE Spherical coverage (%ile directions) | dBm/200MHz | -65.9 | [10 empty] | 38.101-2 Table 7.3.4.3-1, PC3, 200MHz, n259
UE rough/fine beam gain ∆ Rx beam peak, Y | dB | 7 | [10 empty] | 38.133 Table B.2.1.3.1-1, PC3
UE rough/fine beam gain ∆ Spherical Coverage, Z | dB | 7 | [10 empty] | 38.133 Table B.2.1.3.2-1, PC3
UE Multi-band relaxation, Rx Beam peak ΔMBP | dB | 1 | [10 empty] | 38.101-2 Table 6.2.1.3-4, PC3, largest ΔMBP +margin
UE Multi-band relaxation, Spherical Cov. ΔMBS | dB | 1 | [10 empty] | 38.101-2 Table 6.2.1.3-4, PC3, largest ΔMBS +margin
PRS-RSRP UE gain G, Rx beam peak, minimum | dB | -10 | [10 empty] | 38.133 Table B.2.1.6.1-1 PC3
PRS-RSRP UE gain G, Rx beam peak, maximum | dB | 20 | [10 empty] | 38.133 Table B.2.1.6.1-1 PC3
Ref: TS 38.133 v17.13.0 clause A.7.6.12.3
b) Derived parameters |  | Test system
|  |  | AWGN |  | Cell 1 |  | Cell 2 | [5 empty] | Comment
|  |  | T1 | T2 | T1 | T2 | T1 | T2
Applied absolute power at Reference point, linear | pW/SCS |  | 1.2679 | 1.2679 | 1.5962e-10 | 0.8 | 1.5962e-10 | 0.12679 |  |  |  |  | For calculating sensitivity factors
Applied PRS Es/Iot at Reference point, nominal | dB |  |  |  | -99 | -2.4139 | -99 | -12.1244
UE internal noise at Reference point, linear | pW/SCS |  | 0.067646 | 0.067646 | [8 empty] | For calculating sensitivity factors, calculated for relevant direction and beam
PRS Es/Iot at UE baseband, nominal | dB |  |  |  | -99.2257 | -2.6196 | -99.2257 | -12.2642 |  |  |  |  | For PRS Es/Iot range check
Applied PRP, nominal | dBm/SCS |  |  |  | -187.9691 | -90.9691 | -187.9691 | -98.9691 |  |  |  |  | For PRP level range check
Io, nominal in Ch BW | dBm/Ch BW |  | -56.9715 | -54.5887 | [8 empty] | For Io level range check
UE Spherical coverage gain midpoint | dB | -6.4 | [10 empty] | Calculated from Refsens and Spherical coverage
UE gain G midpoint | dB | 5 | [10 empty] | Calculated from UE gain G minimum and maximum
c) Uncertainties |  | Test system | [10 empty] | Comment
|  |  | AWGN |  | Cell 1 |  | Cell 2
|  |  | T1 | T2 | T1 | T2 | T1 | T2
Noc uncertainty | +/-dB |  | 5.65 | 5.65 | [8 empty] | TS 38.533 Table F.1.1.2-2, f ≤40.8GHz, CBW ≤ 400 MHz, PC3
Noc uncertainty, averaged over measurement PRBs | +/-dB |  | 5.65 | 5.65 | [8 empty] | TS 38.533 Table F.1.1.2-2, f ≤40.8GHz, CBW ≤ 400 MHz, PC3
Es/Noc uncertainty | +/-dB |  |  |  | 0.3 | 0.3 | 0.3 | 0.3 |  |  |  |  | TS 38.533 Table F.1.1.2-2, f ≤40.8GHz, CBW ≤ 400 MHz
Es/Noc uncertainty, averaged over measurement PRBs | +/-dB |  |  |  | 0.3 | 0.3 | 0.3 | 0.3 |  |  |  |  | TS 38.533 Table F.1.1.2-2, f ≤40.8GHz, CBW ≤ 400 MHz
d) Controlled parameters critical to verdict |  | Test system | [6 empty] | Uncertainty |  |  |  | Comment
|  |  | AWGN |  | Cell 1 |  | Cell 2
|  |  | T1 | T2 | T1 | T2 | T1 | T2 | T1 | T2
Cell 1 PRS Es/Iot at UE baseband sensitivity factor | dB/dB |  |  | 0 |  | 1 |  | 0.086704 |  |  |  |  | Calculated from linear powers and by inspection
Cell 1 PRS Es/Iot at UE baseband effect | dB |  |  | 0 |  | 0.3 |  | 0.026011 | 0 | 0.30113 |  |  | Cell 1 PRS Es/Iot to be within range
Cell 1 PRP sensitivity factor | dB/dB |  |  | 1 |  | 1 |  | 0 |  |  |  |  | Calculated from linear powers and by inspection
Cell 1 PRP effect | dB |  |  | 5.65 |  | 0.3 |  | 0 | 0 | 5.658 |  |  | Cell 1 PRP to be within range
Cell 2 PRS Es/Iot at UE baseband sensitivity factor | dB/dB |  |  | 0 |  | 0.37461 |  | 1 |  |  |  |  | By inspection
Cell 2 PRS Es/Iot at UE baseband effect | dB |  |  | 0 |  | 0.11238 |  | 0.3 | 0 | 0.32036 |  |  | Cell 2 PRS Es/Iot to be within range
Cell 2 PRP sensitivity factor | dB/dB |  |  | 1 |  | 0 |  | 1 |  |  |  |  | By inspection
Cell 2 PRP effect | dB |  |  | 5.65 |  | 0 |  | 0.3 | 0 | 5.658 |  |  | Cell 2 PRP to be within range
Io for PRS sensitivity factor | dB/dB |  |  | 1 |  | 0.36451 |  | 0.057771 |  |  |  |  | Calculated from linear powers and by inspection
Io for PRS effect | dB |  |  | 5.65 |  | 0.10935 |  | 0.017331 | 0 | 5.6511 |  |  | Io to be within range
e) Determine parameters to offset | [12 empty] | Comment
For T2 the Noc is decreased by an amount sufficient to achieve Io<=-50 dBm/Ch BW.
f) Parameters modified by Test Tolerances |  | Test system | [10 empty] | Comment
|  | Signalled | AWGN |  | Cell 1 |  | Cell 2
|  |  | T1 | T2 | T1 | T2 | T1 | T2
Noc | dBm/15kHz |  | -98 | -98
Es/Noc | dB |  |  |  | -99 | -2 | -99 | -10
Applied offset (Test Tolerance) | dB |  | -1.4 | -1.4 | 0 | 0 | 0 | 0 |  |  |  |  | Proposed values
Value modified by Test Tolerance | dB |  | -99.4 | -99.4 | -99 | -2 | -99 | -10 |  |  |  |  | Test requirement settings
Re-derived parameters
Absolute power at Reference point, linear | pW/SCS |  | 0.91852 | 0.91852 | 1.1564e-10 | 0.57955 | 1.1564e-10 | 0.091852
PRS Es/Iot at UE baseband, nominal | dB |  |  |  | -99.3086 | -2.6954 | -99.3086 | -12.3162
PRP, nominal | dBm/SCS |  |  |  | -189.3691 | -92.3691 | -189.3691 | -100.3691
Io, nominal in Ch BW | dBm/Ch BW |  | -58.3715 | -55.9887
UE measured PRS-RSRP, nominal | dBm/SCS |  |  |  | -184.3691 | -87.3691 | -184.3691 | -95.3691
g) Check controlled parameters Min/Max |  | Test system | [8 empty] | Req't |  | Source and Reference
|  |  | AWGN |  | Cell 1 |  | Cell 2
|  |  | T1 | T2 | T1 | T2 | T1 | T2 | T1 | T2
Cell 1 PRS Es/Iot at UE baseband minimum | dB |  |  |  |  | -2.9965 | [5 empty] | -3 | 38.133 Table B.2.14-2
Cell 1 PRS Es/Iot at UE baseband nominal | dB |  |  |  |  | -2.6954 |  |  | 0 | 0.30113
Cell 1 PRS Es/Iot at UE baseband maximum | dB |  |  |  |  | -2.3942
Cell 1 PRP minimum | dBm/SCS |  |  |  |  | -98.0271 | [5 empty] | -107.5 | 38.133 B.2.14-2, Rx peak, n259, UE PC3, 120kHz
Cell 1 PRP nominal | dBm/SCS |  |  |  |  | -92.3691 |  |  | 0 | 5.658
Cell 1 PRP maximum | dBm/SCS |  |  |  |  | -86.7111
Cell 2 PRS Es/Iot at UE baseband minimum | dB | [6 empty] | -12.6366 |  |  |  | -13 | 38.133 Table B.2.14-2
Cell 2 PRS Es/Iot at UE baseband nominal | dB | [6 empty] | -12.3162 | 0 | 0.32036
Cell 2 PRS Es/Iot at UE baseband maximum | dB | [6 empty] | -11.9959
Cell 2 PRP minimum | dBm/SCS | [6 empty] | -106.0271 |  |  |  | -107.5 | 38.133 B.2.14-2, Rx peak, n259, UE PC3, 120kHz
Cell 2 PRP nominal | dBm/SCS | [6 empty] | -100.3691 | 0 | 5.658
Cell 2 PRP maximum | dBm/SCS | [6 empty] | -94.7111
Io minimum | dBm/Ch BW |  |  | -61.6398 | [7 empty] | -75.5024 | 38.133 B.2.14-2, Rx peak, n259, UE PC3, 120kHz
Io nominal | dBm/Ch BW |  |  | -55.9887 |  |  |  |  | 0 | 5.6511
Io maximum | dBm/Ch BW |  |  | -50.3376 | [7 empty] | -50 | 38.133 Table 10.1.24.2.1-2
Do the controlled parameters meet the requirements? | [12 empty] | Yes

## 17.2.6 Sub-test 2
a) Original specified key parameters |  | Test system | [10 empty] | Comment
|  |  | AWGN |  | Cell 1 |  | Cell 2
| Units |  | T1 | T2 | T1 | T2 | T1 | T2
PRS subcarrier spacing | kHz | 120 | [10 empty] | 38.133 Table A.7.6.12.3.1-1, Config 1
# of subcarriers for PRS |  | 144 | [10 empty] | 38.211 clause 7.4.3
Data subcarrier spacing | kHz | 120 | [10 empty] | 38.133 Table A.7.6.12.3.1-1, Config 1
Channel bandwidth | MHz | 200 | [10 empty] | 38.133 Table A.7.6.12.3.1-1, Config 1
PRS comb size |  | 4 | [10 empty] | 38.133 Table A.7.6.12.3.1-3
# of PRS RBs allocated in test case |  | 48 | [10 empty] | 38.133 Table A.7.6.12.3.1-3
# of data RBs allocated in test case |  | 132 | [10 empty] | 38.133 Table A.7.6.12.3.1-3
Noc | dBm/15kHz |  | -98 | -98 | [8 empty] | 38.133 Table A.7.6.12.3.1-3
SS-RSRP | dBm/SCS |  |  |  | -99 | -86.77 | -99 | -90.73 |  |  |  |  | 38.133 Table A.7.6.12.3.1-3
PRS Es/Noc | dB |  |  |  | -99 | 2.23 | -99 | -1.73 |  |  |  |  | 38.133 Table A.7.6.12.3.1-3
AoA (0: Rx Beam peak, 1: Sph Cov) |  |  |  |  | 0 | [7 empty] | 38.133 Table A.7.6.12.3.1-3
UE Rx Beam assumption (0: Fine, 1: Rough) |  |  |  |  | 1 | [7 empty] | 38.133 Table A.7.6.12.3.1-3
SNR @ UE Refsens | dB | -1 | [10 empty] | 38.101-4 clause 4.5.3.3
# of RBs in Channel BW for UE Refsens |  | 132 | [10 empty] | 38.101-2 Table 5.3.2-1, 200MHz, 120kHz SCS
SCS for UE Refsens value | kHz | 120 | [10 empty] | 38.101-2 Table 5.3.2-1
UE Refsens (Rx Beam peak direction) | dBm/200MHz | -78.7 | [10 empty] | 38.101-2 Table 7.3.2.3-1, PC3, 200MHz, n259
UE Spherical coverage (%ile directions) | dBm/200MHz | -65.9 | [10 empty] | 38.101-2 Table 7.3.4.3-1, PC3, 200MHz, n259
UE rough/fine beam gain ∆ Rx beam peak, Y | dB | 7 | [10 empty] | 38.133 Table B.2.1.3.1-1, PC3
UE rough/fine beam gain ∆ Spherical Coverage, Z | dB | 7 | [10 empty] | 38.133 Table B.2.1.3.2-1, PC3
UE Multi-band relaxation, Rx Beam peak ΔMBP | dB | 1 | [10 empty] | 38.101-2 Table 6.2.1.3-4, PC3, largest ΔMBP +margin
UE Multi-band relaxation, Spherical Cov. ΔMBS | dB | 1 | [10 empty] | 38.101-2 Table 6.2.1.3-4, PC3, largest ΔMBS +margin
PRS-RSRP UE gain G, Rx beam peak, minimum | dB | -10 | [10 empty] | 38.133 Table B.2.1.6.1-1 PC3
PRS-RSRP UE gain G, Rx beam peak, maximum | dB | 20 | [10 empty] | 38.133 Table B.2.1.6.1-1 PC3
Ref: TS 38.133 v17.13.0 clause A.7.6.12.3
b) Derived parameters |  | Test system
|  |  | AWGN |  | Cell 1 |  | Cell 2 | [5 empty] | Comment
|  |  | T1 | T2 | T1 | T2 | T1 | T2
Applied absolute power at Reference point, linear | pW/SCS |  | 1.2679 | 1.2679 | 1.5962e-10 | 2.1188 | 1.5962e-10 | 0.85131 |  |  |  |  | For calculating sensitivity factors
Applied PRS Es/Iot at Reference point, nominal | dB |  |  |  | -99 | -0.00087895 | -99 | -5.9969
UE internal noise at Reference point, linear | pW/SCS |  | 0.067646 | 0.067646 | [8 empty] | For calculating sensitivity factors, calculated for relevant direction and beam
PRS Es/Iot at UE baseband, nominal | dB |  |  |  | -99.2257 | -0.13734 | -99.2257 | -6.0828 |  |  |  |  | For PRS Es/Iot range check
Applied PRP, nominal | dBm/SCS |  |  |  | -187.9691 | -86.7391 | -187.9691 | -90.6991 |  |  |  |  | For PRP level range check
Io, nominal in Ch BW | dBm/Ch BW |  | -56.9715 | -51.7308 | [8 empty] | For Io level range check
UE Spherical coverage gain midpoint | dB | -6.4 | [10 empty] | Calculated from Refsens and Spherical coverage
UE gain G midpoint | dB | 5 | [10 empty] | Calculated from UE gain G minimum and maximum
c) Uncertainties |  | Test system | [10 empty] | Comment
|  |  | AWGN |  | Cell 1 |  | Cell 2
|  |  | T1 | T2 | T1 | T2 | T1 | T2
Noc uncertainty | +/-dB |  | 5.65 | 5.65 | [8 empty] | TS 38.533 Table F.1.1.2-2, f ≤40.8GHz, CBW ≤ 400 MHz, PC3
Noc uncertainty, averaged over measurement PRBs | +/-dB |  | 5.65 | 5.65 | [8 empty] | TS 38.533 Table F.1.1.2-2, f ≤40.8GHz, CBW ≤ 400 MHz, PC3
Es/Noc uncertainty | +/-dB |  |  |  | 0.3 | 0.3 | 0.3 | 0.3 |  |  |  |  | TS 38.533 Table F.1.1.2-2, f ≤40.8GHz, CBW ≤ 400 MHz
Es/Noc uncertainty, averaged over measurement PRBs | +/-dB |  |  |  | 0.3 | 0.3 | 0.3 | 0.3 |  |  |  |  | TS 38.533 Table F.1.1.2-2, f ≤40.8GHz, CBW ≤ 400 MHz
d) Controlled parameters critical to verdict |  | Test system | [6 empty] | Uncertainty |  |  |  | Comment
|  |  | AWGN |  | Cell 1 |  | Cell 2
|  |  | T1 | T2 | T1 | T2 | T1 | T2 | T1 | T2
Cell 1 PRS Es/Iot at UE baseband sensitivity factor | dB/dB |  |  | 0 |  | 1 |  | 0.38928 |  |  |  |  | Calculated from linear powers and by inspection
Cell 1 PRS Es/Iot at UE baseband effect | dB |  |  | 0 |  | 0.3 |  | 0.11679 | 0 | 0.32193 |  |  | Cell 1 PRS Es/Iot to be within range
Cell 1 PRP sensitivity factor | dB/dB |  |  | 1 |  | 1 |  | 0 |  |  |  |  | Calculated from linear powers and by inspection
Cell 1 PRP effect | dB |  |  | 5.65 |  | 0.3 |  | 0 | 0 | 5.658 |  |  | Cell 1 PRP to be within range
Cell 2 PRS Es/Iot at UE baseband sensitivity factor | dB/dB |  |  | 0 |  | 0.61337 |  | 1 |  |  |  |  | By inspection
Cell 2 PRS Es/Iot at UE baseband effect | dB |  |  | 0 |  | 0.18401 |  | 0.3 | 0 | 0.35194 |  |  | Cell 2 PRS Es/Iot to be within range
Cell 2 PRP sensitivity factor | dB/dB |  |  | 1 |  | 0 |  | 1 |  |  |  |  | By inspection
Cell 2 PRP effect | dB |  |  | 5.65 |  | 0 |  | 0.3 | 0 | 5.658 |  |  | Cell 2 PRP to be within range
Io for PRS sensitivity factor | dB/dB |  |  | 1 |  | 0.49995 |  | 0.20088 |  |  |  |  | Calculated from linear powers and by inspection
Io for PRS effect | dB |  |  | 5.65 |  | 0.14998 |  | 0.060263 | 0 | 5.6523 |  |  | Io to be within range
║Cell 1 SS-RSRP -Cell 2 PRS-RSRP║ sensitivity factor | dB/dB |  |  | 0 |  | 1 |  | 1 |  |  |  |  | Calculated from linear powers
║Cell 1 SS-RSRP -Cell 2 PRS-RSRP║ | dB |  |  | 0 |  | 0.3 |  | 0.3 | 0 | 0.42426 |  |  | ║Cell 1 SS-RSRP -Cell 2 PRS-RSRP║ to be within range
e) Determine parameters to offset | [12 empty] | Comment
For T2 the Es/Noc of Cell 1 is increased by an amount sufficient to achieve Cell 1 Es/Iot >=0dB.
For T2 the Es/Noc of Cell 2 is increased by an amount sufficient to achieve Cell 2 Es/Iot >=-6dB.
For T2 the Noc is decreased by an amount sufficient to achieve Io<=-50 dBm/Ch BW.
f) Parameters modified by Test Tolerances |  | Test system | [10 empty] | Comment
|  | Signalled | AWGN |  | Cell 1 |  | Cell 2
|  |  | T1 | T2 | T1 | T2 | T1 | T2
Noc | dBm/15kHz |  | -98 | -98
Es/Noc | dB |  |  |  | -99 | 2.23 | -99 | -1.73
Applied offset (Test Tolerance) | dB |  | -8.45 | -8.45 | 0 | 4.85 | 0 | 7 |  |  |  |  | Proposed values
Value modified by Test Tolerance | dB |  | -106.45 | -106.45 | -99 | 7.08 | -99 | 5.27 |  |  |  |  | Test requirement settings
Re-derived parameters
Absolute power at Reference point, linear | pW/SCS |  | 0.18117 | 0.18117 | 2.2808e-11 | 0.92489 | 2.2808e-11 | 0.60966
PRS Es/Iot at UE baseband, nominal | dB |  |  |  | -100.3779 | 0.32359 | -100.3779 | -2.8447
PRP, nominal | dBm/SCS |  |  |  | -196.4191 | -90.3391 | -196.4191 | -92.1491
Io, nominal in Ch BW | dBm/Ch BW |  | -65.4215 | -55.658
UE measured PRS-RSRP, nominal | dBm/SCS |  |  |  | -191.4191 | -85.3391 | -191.4191 | -87.1491
g) Check controlled parameters Min/Max |  | Test system | [8 empty] | Req't |  | Source and Reference
|  |  | AWGN |  | Cell 1 |  | Cell 2
|  |  | T1 | T2 | T1 | T2 | T1 | T2 | T1 | T2
Cell 1 PRS Es/Iot at UE baseband minimum | dB |  |  |  |  | 0.0016624 | [5 empty] | 0 | 38.133 Table B.2.14-2
Cell 1 PRS Es/Iot at UE baseband nominal | dB |  |  |  |  | 0.32359 |  |  | 0 | 0.32193
Cell 1 PRS Es/Iot at UE baseband maximum | dB |  |  |  |  | 0.64552
Cell 1 PRP minimum | dBm/SCS |  |  |  |  | -95.9971 | [5 empty] | -107.5 | 38.133 B.2.14-2, Rx peak, n259, UE PC3, 120kHz
Cell 1 PRP nominal | dBm/SCS |  |  |  |  | -90.3391 |  |  | 0 | 5.658
Cell 1 PRP maximum | dBm/SCS |  |  |  |  | -84.6811
Cell 2 PRS Es/Iot at UE baseband minimum | dB | [6 empty] | -3.1966 |  |  |  | -6 | 38.133 Table B.2.14-2
Cell 2 PRS Es/Iot at UE baseband nominal | dB | [6 empty] | -2.8447 | 0 | 0.35194
Cell 2 PRS Es/Iot at UE baseband maximum | dB | [6 empty] | -2.4928
Cell 2 PRP minimum | dBm/SCS | [6 empty] | -97.8071 |  |  |  | -107.5 | 38.133 B.2.14-2, Rx peak, n259, UE PC3, 120kHz
Cell 2 PRP nominal | dBm/SCS | [6 empty] | -92.1491 | 0 | 5.658
Cell 2 PRP maximum | dBm/SCS | [6 empty] | -86.4911
Io minimum | dBm/Ch BW |  |  | -61.3103 | [7 empty] | -75.5024 | 38.133 B.2.14-2, Rx peak, n259, UE PC3, 120kHz
Io nominal | dBm/Ch BW |  |  | -55.658 |  |  |  |  | 0 | 5.6523
Io maximum | dBm/Ch BW |  |  | -50.0057 | [7 empty] | -50 | 38.133 Table 10.1.24.2.1-2
Minimum difference | [5 empty] | 4.9548
Cell 1 SS-RSRP -Cell 2 PRS-RSRP | [5 empty] | 5.3791 |  |  | 0 | 0.42426
Maximun difference | [5 empty] | 5.8034 | [5 empty] | 6 | ║Cell 1 SS-RSRP -Cell 2 PRS-RSRP║ <= 6 dB.
Do the controlled parameters meet the requirements? | [12 empty] | Yes