## Template
Change record
Template | Template is for 2 intra-frequency cells
Adapted from 38.533 RRM Test case 4.3.2.2.1
|  | Test case | 38.133 | 38.533 | Company
Test cases | The following RRM Test cases in 38.533 are based on this template: | 6.3.2.4.1 | v18.7.0 | v18.4.0 | MediaTek
|  | 6.3.2.4.3 | v18.7.0 | v18.4.0 | MediaTek

## 6.3.2.4.1 config 1 and 2
a) Original specified key parameters |  | Signalled | AWGN |  | Cell 1 |  | Cell 2 | [6 empty] | Comment
|  |  | T1 | T2 | T1 | T2 | T1 | T2
Units
Subcarrier spacing | kHz |  | 15 | 15 | [9 empty] | 38.133 Table A.6.3.2.4.1.2-3
Channel bandwidth | MHz |  | 10 | 10 | [9 empty] | 38.133 Table A.6.3.2.4.1.2-3
Noc | dBm/15kHz |  | -98 | -98 | [9 empty] | 38.133 Table A.6.3.2.4.1.2-3
Es/Noc | dB |  |  |  | 8 | 8 | 8 | 8 | [5 empty] | 38.133 Table A.6.3.2.4.1.2-3
RBs in Channel bandwidth |  |  |  |  | 52 | 52 | 52 | 52
A3-Offset | dB | -6 | [11 empty] | 38.133 Table A.6.3.2.4.1.2-2
Ref: TS 38.133 v18.7 clause A.6.3.2.4.1
b) Derived parameters |  |  | AWGN |  | Cell 1 |  | Cell 2 | [6 empty] | Comment
|  |  | T1 | T2 | T1 | T2 | T1 | T2
Absolute power, linear | pW/SCS |  | 0.15849 | 0.15849 | 1 | 1 | 1 | 1 | [5 empty] | For calculating sensitivity factors
SSB Es/Iot, nominal | dB |  |  |  | -0.63892 | -0.63892 | -0.63892 | -0.63892 | [5 empty] | For SSB Es/Iot range check
SSB_RP, nominal | dBm/SCS |  |  |  | -90 | -90 | -90 | -90 | [5 empty] | For SSB_RP level range check
Io, nominal in Ch BW | dBm/Ch BW |  | -58.7067 | -58.7067 | [9 empty] | For Io level range check
(Cell 2 SS-RSRP - Cell 1 SS-RSRP - A3 offset) | dB | [5 empty] | 6 | 6 | [5 empty] | UE-observed margin relative to signalled threshold
c) Uncertainties |  |  | Test system | [5 empty] | UE under test |  |  |  |  | Comment
|  |  | AWGN |  | Cell 1 |  | Cell 2
|  |  | T1 | T2 | T1 | T2 | T1 | T2 | T1 | T2
Noc absolute level uncertainty | +/-dB |  | 1.5 | 1.5
Noc level uncertainty over PRBs #RBJ-J+19 | +/-dB |  | 1.5 | 1.5
Es/Noc uncertainty | +/-dB |  |  |  | 0.3 | 0.3 | 0.3 | 0.3
Es/Noc uncertainty over PRBs #RBJ-J+19 | +/-dB |  |  |  | 0.3 | 0.3 | 0.3 | 0.3
UE SS-RSRP relative accuracy, normal condition | +/-dB | [7 empty] | 2 | 2 |  |  |  | 38.133 Table 10.1.2.1.2-1, normal, Es/Iot ≥ -3dB
d) Controlled parameters critical to verdict |  |  | Test system | [5 empty] | UE under test |  | Uncertainty |  |  | Comment
|  |  | AWGN |  | Cell 1 |  | Cell 2
|  |  | T1 | T2 | T1 | T2 | T1 | T2 | T1 | T2 | T1 | T2
Cell 1 SSB Es/Iot sensitivity factor | dB/dB |  | 0 | 0 | 1 | 1 | 0.86319 | 0.86319 | [5 empty] | Calculated from linear powers and by inspection
Cell 2 SSB Es/Iot effect | dB |  | 0 | 0 | 0.3 | 0.3 | 0.25896 | 0.25896 |  |  | 0.39631 | 0.39631 |  | SSB Es/Iot to be within range
Cell 1 SSB_RP sensitivity factor | dB/dB |  | 1 | 1 | 1 | 1 | 0 | 0 | [5 empty] | By inspection
Cell 1 SSB_RP effect | dB |  | 1.5 | 1.5 | 0.3 | 0.3 | 0 | 0 |  |  | 1.5297 | 1.5297 |  | SSB_RP to be within range
Cell 2 SSB Es/Iot sensitivity factor | dB/dB |  | 0 | 0 | 0.86319 | 0.86319 | 1 | 1 | [5 empty] | Calculated from linear powers and by inspection
Cell 2 SSB Es/Iot effect | dB |  | 0 | 0 | 0.25896 | 0.25896 | 0.3 | 0.3 |  |  | 0.39631 | 0.39631 |  | SSB Es/Iot to be within range
Cell 2 SSB_RP sensitivity factor | dB/dB |  | 1 | 1 | 0 | 0 | 1 | 1 | [5 empty] | By inspection
Cell 2 SSB_RP effect | dB |  | 1.5 | 1.5 | 0 | 0 | 0.3 | 0.3 |  |  | 1.5297 | 1.5297 |  | SSB_RP to be within range
Io sensitivity factor | dB/dB |  | 1 | 1 | 0.46329 | 0.46329 | 0.46329 | 0.46329 | [5 empty] | Calculated from linear powers and by inspection
Io effect | dB |  | 1.5 | 1.5 | 0.13899 | 0.13899 | 0.13899 | 0.13899 |  |  | 1.5128 | 1.5128 |  | Io to be within range
UE meas (Cell 2 SS-RSRP - Cell 1 SS-RSRP - A3 offset) sens factor | dB/dB |  | 0 | 0 | 1 | 1 | 1 | 1 | 1 | 1 |  |  |  | By inspection
UE meas (Cell 2 SS-RSRP - Cell 1 SS-RSRP - A3 offset) effect | dB |  | 0 | 0 | 0.3 | 0.3 | 0.3 | 0.3 | 2 | 2 | 2.4243 | 2.4243 |  | UE meas SSB_RP difference compared to threshold
e) Determine parameters to offset | [13 empty] | Comment
No offset is needed.
f) Parameters modified by Test Tolerances |  | Signalled | AWGN |  | Cell 1 |  | Cell 2 | [6 empty] | Comment
|  |  | T1 | T2 | T1 | T2 | T1 | T2
Noc | dBm/15kHz |  | -98 | -98
Es/Noc | dB |  |  |  | 8 | 8 | 8 | 8
A3-Offset | dB | -6
Applied offset (Test Tolerance) | dB | 0 | 0 | 0 | 0 | 0 | 0 | 0 | [5 empty] | Proposed values
Value modified by Test Tolerance | dB | -6 | -98 | -98 | 8 | 8 | 8 | 8 | [5 empty] | Test requirement settings
Re-derived parameters
Absolute power, linear | pW/SCS |  | 0.15849 | 0.15849 | 1 | 1 | 1 | 1
SSB Es/Iot, nominal | dB |  |  |  | -0.63892 | -0.63892 | -0.63892 | -0.63892
SSB_RP, nominal | dBm/SCS |  |  |  | -90 | -90 | -90 | -90
Io, nominal in Ch BW | dBm/Ch BW |  | -58.7067 | -58.7067
(Cell 2 SS-RSRP - Cell 1 SS-RSRP - A3 offset) | dB | [6 empty] | 6
g) Check controlled parameters Min/Max |  |  | AWGN |  | Cell 1 |  | Cell 2 |  |  |  | Uncertainty |  | Req't | Source and Reference
|  |  | T1 | T2 | T1 | T2 | T1 | T2 |  |  | T1 | T2
Cell 1 SSB Es/Iot minimum | dB |  |  |  | -1.0352 | -1.0352 | [6 empty] | -3 | 38.133 Table 10.1.2.1.2-1, +/-2dB accuracy, normal
Cell 1 SSB Es/Iot nominal | dB |  |  |  | -0.63892 | -0.63892 |  |  |  |  | 0.39631 | 0.39631
Cell 1 SSB Es/Iot maximum | dB |  |  |  | -0.24261 | -0.24261
Cell 1 SSB_RP minimum | dBm/SCS |  |  |  | -91.5297 | -91.5297 | [6 empty] | -120.5 | 38.133 Table B.2.2-1, NR_FDD_FR1_N, 15kHz Cell 1 should only comply with Conditions for NR intra-frequency measurements instead of Conditions for NR L1-RSRP reporting
Cell 1 SSB_RP nominal | dBm/SCS |  |  |  | -90 | -90 |  |  |  |  | 1.5297 | 1.5297
Cell 1 SSB_RP maximum | dBm/SCS |  |  |  | -88.4703 | -88.4703
Cell 2 SSB Es/Iot minimum | dB | [6 empty] | -1.0352 |  |  |  |  | -3 | 38.133 Table 10.1.2.1.2-1, +/-2dB accuracy, normal
Cell 2 SSB Es/Iot nominal | dB | [6 empty] | -0.63892 |  |  | 0.39631 | 0.39631
Cell 2 SSB Es/Iot maximum | dB | [6 empty] | -0.24261
Cell 2 SSB_RP minimum | dBm/SCS | [6 empty] | -91.5297 |  |  |  |  | -117.5 | 38.133 Table B.2.4-1, NR_FDD_FR1_N, 15kHz
Cell 2 SSB_RP nominal | dBm/SCS | [6 empty] | -90 |  |  | 1.5297 | 1.5297
Cell 2 SSB_RP maximum | dBm/SCS | [6 empty] | -88.4703
Io minimum | dBm/Ch BW |  | -60.2195 | -60.2195 | [8 empty] | -70 | 38.133 Table 10.1.19D.1.1-1, NR_FDD_FR1_N
Io nominal | dBm/Ch BW |  | -58.7067 | -58.7067 | [6 empty] | 1.5128 | 1.5128
Io maximum | dBm/Ch BW |  | -57.1938 | -57.1938 | [8 empty] | -50 | 38.133 Table 10.1.19D.1.1-1, NR_FDD_FR1_N
UE meas (Cell 2 SS-RSRP - Cell 1 SS-RSRP - A3 offset) minimum | dB | [6 empty] | 3.5757 |  |  |  |  | 0 | 38.331 clause 5.5.4.4 Event A3 entering condition
UE meas (Cell 2 SS-RSRP - Cell 1 SS-RSRP - A3 offset) nominal | dB | [6 empty] | 6 |  |  | 2.4243 | 2.4243
UE meas (Cell 2 SS-RSRP - Cell 1 SS-RSRP - A3 offset) maximum | dB | [6 empty] | 8.4243
Do the controlled parameters meet the requirements? | [13 empty] | Yes
Note on F18: Rose, Ian: Noc is specified per 15kHz, but SS-RSRP is specified per SCS. Scale Noc to give power in SCS before adding Es/Noc.
Note on G18: Rose, Ian: Noc is specified per 15kHz, but SS-RSRP is specified per SCS. Scale Noc to give power in SCS before adding Es/Noc.
Note on H18: Rose, Ian: Noc is specified per 15kHz, but SS-RSRP is specified per SCS. Scale Noc to give power in SCS before adding Es/Noc.
Note on I18: Rose, Ian: Noc is specified per 15kHz, but SS-RSRP is specified per SCS. Scale Noc to give power in SCS before adding Es/Noc.
Note on I19: Rose, Ian: Assume no need to calcuate this for SSB index 1.

## 6.3.2.4.1 config 3
a) Original specified key parameters |  | Signalled | AWGN |  | Cell 1 |  | Cell 2 | [6 empty] | Comment
|  |  | T1 | T2 | T1 | T2 | T1 | T2
Units
Subcarrier spacing | kHz |  | 30 | 30 | [9 empty] | 38.133 Table A.6.3.2.4.1.2-3
Channel bandwidth | MHz |  | 40 | 40 | [9 empty] | 38.133 Table A.6.3.2.4.1.2-3
Noc | dBm/15kHz |  | -98 | -98 | [9 empty] | 38.133 Table A.6.3.2.4.1.2-3
Es/Noc | dB |  |  |  | 8 | 8 | 8 | 8 | [5 empty] | 38.133 Table A.6.3.2.4.1.2-3
RBs in Channel bandwidth |  |  |  |  | 106 | 106 | 106 | 106
A3-Offset | dB | -6 | [11 empty] | 38.133 Table A.6.3.2.4.1.2-2
Ref: TS 38.133 v18.7 clause A.6.3.2.4.1
b) Derived parameters |  |  | AWGN |  | Cell 1 |  | Cell 2 | [6 empty] | Comment
|  |  | T1 | T2 | T1 | T2 | T1 | T2
Absolute power, linear | pW/SCS |  | 0.31698 | 0.31698 | 2 | 2 | 2 | 2 | [5 empty] | For calculating sensitivity factors
SSB Es/Iot, nominal | dB |  |  |  | -0.63892 | -0.63892 | -0.63892 | -0.63892 | [5 empty] | For SSB Es/Iot range check
SSB_RP, nominal | dBm/SCS |  |  |  | -86.9897 | -86.9897 | -86.9897 | -86.9897 | [5 empty] | For SSB_RP level range check
Io, nominal in Ch BW | dBm/Ch BW |  | -52.6033 | -52.6033 | [9 empty] | For Io level range check
(Cell 2 SS-RSRP - Cell 1 SS-RSRP - A3 offset) | dB | [5 empty] | 6 | 6 | [5 empty] | UE-observed margin relative to signalled threshold
c) Uncertainties |  |  | Test system | [5 empty] | UE under test |  |  |  |  | Comment
|  |  | AWGN |  | Cell 1 |  | Cell 2
|  |  | T1 | T2 | T1 | T2 | T1 | T2 | T1 | T2
Noc absolute level uncertainty | +/-dB |  | 1.5 | 1.5
Noc level uncertainty over PRBs #RBJ-J+19 | +/-dB |  | 1.5 | 1.5
Es/Noc uncertainty | +/-dB |  |  |  | 0.3 | 0.3 | 0.3 | 0.3
Es/Noc uncertainty over PRBs #RBJ-J+19 | +/-dB |  |  |  | 0.3 | 0.3 | 0.3 | 0.3
UE SS-RSRP relative accuracy, normal condition | +/-dB | [7 empty] | 2 | 2 |  |  |  | 38.133 Table 10.1.2.1.2-1, normal, Es/Iot ≥ -3dB
d) Controlled parameters critical to verdict |  |  | Test system | [5 empty] | UE under test |  | Uncertainty |  |  | Comment
|  |  | AWGN |  | Cell 1 |  | Cell 2
|  |  | T1 | T2 | T1 | T2 | T1 | T2 | T1 | T2 | T1 | T2
Cell 1 SSB Es/Iot sensitivity factor | dB/dB |  | 0 | 0 | 1 | 1 | 0.86319 | 0.86319 | [5 empty] | Calculated from linear powers and by inspection
Cell 1 SSB Es/Iot effect | dB |  | 0 | 0 | 0.3 | 0.3 | 0.25896 | 0.25896 |  |  | 0.39631 | 0.39631 |  | SSB Es/Iot to be within range
Cell 1 SSB_RP sensitivity factor | dB/dB |  | 1 | 1 | 1 | 1 | 0 | 0 | [5 empty] | By inspection
Cell 1 SSB_RP effect | dB |  | 1.5 | 1.5 | 0.3 | 0.3 | 0 | 0 |  |  | 1.5297 | 1.5297 |  | SSB_RP to be within range
Cell 2 SSB Es/Iot sensitivity factor | dB/dB |  | 0 | 0 | 0.86319 | 0.86319 | 1 | 1 | [5 empty] | Calculated from linear powers and by inspection
Cell 2 SSB Es/Iot effect | dB |  | 0 | 0 | 0.25896 | 0.25896 | 0.3 | 0.3 |  |  | 0.39631 | 0.39631 |  | SSB Es/Iot to be within range
Cell 2 SSB_RP sensitivity factor | dB/dB |  | 1 | 1 | 0 | 0 | 1 | 1 | [5 empty] | By inspection
Cell 2 SSB_RP effect | dB |  | 1.5 | 1.5 | 0 | 0 | 0.3 | 0.3 |  |  | 1.5297 | 1.5297 |  | SSB_RP to be within range
Io sensitivity factor | dB/dB |  | 1 | 1 | 0.46329 | 0.46329 | 0.46329 | 0.46329 | [5 empty] | Calculated from linear powers and by inspection
Io effect | dB |  | 1.5 | 1.5 | 0.13899 | 0.13899 | 0.13899 | 0.13899 |  |  | 1.5128 | 1.5128 |  | Io to be within range
UE meas (Cell 2 SS-RSRP - Cell 1 SS-RSRP - A3 offset) sens factor | dB/dB |  | 0 | 0 | 1 | 1 | 1 | 1 | 1 | 1 |  |  |  | By inspection
UE meas (Cell 2 SS-RSRP - Cell 1 SS-RSRP - A3 offset) effect | dB |  | 0 | 0 | 0.3 | 0.3 | 0.3 | 0.3 | 2 | 2 | 2.4243 | 2.4243 |  | UE meas SSB_RP difference compared to threshold
e) Determine parameters to offset | [13 empty] | Comment
No offset is needed.
f) Parameters modified by Test Tolerances |  | Signalled | AWGN |  | Cell 1 |  | Cell 2 | [6 empty] | Comment
|  |  | T1 | T2 | T1 | T2 | T1 | T2
Noc | dBm/15kHz |  | -98 | -98
Es/Noc | dB |  |  |  | 8 | 8 | 8 | 8
A3-Offset | dB | -6
Applied offset (Test Tolerance) | dB | 0 | 0 | 0 | 0 | 0 | 0 | 0 | [5 empty] | Proposed values
Value modified by Test Tolerance | dB | -6 | -98 | -98 | 8 | 8 | 8 | 8 | [5 empty] | Test requirement settings
Re-derived parameters
Absolute power, linear | pW/SCS |  | 0.31698 | 0.31698 | 2 | 2 | 2 | 2
SSB Es/Iot, nominal | dB |  |  |  | -0.63892 | -0.63892 | -0.63892 | -0.63892
SSB_RP, nominal | dBm/SCS |  |  |  | -86.9897 | -86.9897 | -86.9897 | -86.9897
Io, nominal in Ch BW | dBm/Ch BW |  | -52.6033 | -52.6033
(Cell 2 SS-RSRP - Cell 1 SS-RSRP - A3 offset) | dB | [6 empty] | 6
g) Check controlled parameters Min/Max |  |  | AWGN |  | Cell 1 |  | Cell 2 |  |  |  | Uncertainty |  | Req't | Source and Reference
|  |  | T1 | T2 | T1 | T2 | T1 | T2 |  |  | T1 | T2
Cell 1 SSB Es/Iot minimum | dB |  |  |  | -1.0352 | -1.0352 | [6 empty] | -3 | 38.133 Table 10.1.2.1.2-1, +/-2dB accuracy, normal
Cell 1 SSB Es/Iot nominal | dB |  |  |  | -0.63892 | -0.63892 |  |  |  |  | 0.39631 | 0.39631
Cell 1 SSB Es/Iot maximum | dB |  |  |  | -0.24261 | -0.24261
Cell 1 SSB_RP minimum | dBm/SCS |  |  |  | -88.5194 | -88.5194 | [6 empty] | -117.5 | 38.133 Table B.2.2-1, NR_FDD_ FR1_N, 30kHz
Cell 1 SSB_RP nominal | dBm/SCS |  |  |  | -86.9897 | -86.9897 |  |  |  |  | 1.5297 | 1.5297
Cell 1 SSB_RP maximum | dBm/SCS |  |  |  | -85.46 | -85.46
Cell 2 SSB Es/Iot minimum | dB | [5 empty] | -1.0352 | -1.0352 |  |  |  |  | -3 | 38.133 Table 10.1.2.1.2-1, +/-2dB accuracy, normal
Cell 2 SSB Es/Iot nominal | dB | [5 empty] | -0.63892 | -0.63892 |  |  | 0.39631 | 0.39631
Cell 2 SSB Es/Iot maximum | dB | [5 empty] | -0.24261 | -0.24261
Cell 2 SSB_RP minimum | dBm/SCS | [5 empty] | -88.5194 | -88.5194 |  |  |  |  | -114.5 | 38.133 Table B.2.4-1, NR_FDD_ FR1_N, 30kHz
Cell 2 SSB_RP nominal | dBm/SCS | [5 empty] | -86.9897 | -86.9897 |  |  | 1.5297 | 1.5297
Cell 2 SSB_RP maximum | dBm/SCS | [5 empty] | -85.46 | -85.46
Io minimum | dBm/Ch BW |  | -54.1162 | -54.1162 | [8 empty] | -70 | 38.133 Table 10.1.19D.1.1-1, NR_FDD_FR1_N
Io nominal | dBm/Ch BW |  | -52.6033 | -52.6033 | [6 empty] | 1.5128 | 1.5128
Io maximum | dBm/Ch BW |  | -51.0905 | -51.0905 | [8 empty] | -50 | 38.133 Table 10.1.19D.1.1-1, NR_FDD_FR1_N
UE meas (Cell 2 SS-RSRP - Cell 1 SS-RSRP - A3 offset) minimum | dB | [5 empty] | 3.5757 | 3.5757 |  |  |  |  | 0 | 38.331 clause 5.5.4.4 Event A3 entering condition
UE meas (Cell 2 SS-RSRP - Cell 1 SS-RSRP - A3 offset) nominal | dB | [5 empty] | 6 | 6 |  |  | 2.4243 | 2.4243
UE meas (Cell 2 SS-RSRP - Cell 1 SS-RSRP - A3 offset) maximum | dB | [5 empty] | 8.4243 | 8.4243
Do the controlled parameters meet the requirements? | [13 empty] | Yes
Note on F18: Rose, Ian: Noc is specified per 15kHz, but SS-RSRP is specified per SCS. Scale Noc to give power in SCS before adding Es/Noc.
Note on G18: Rose, Ian: Noc is specified per 15kHz, but SS-RSRP is specified per SCS. Scale Noc to give power in SCS before adding Es/Noc.
Note on H18: Rose, Ian: Noc is specified per 15kHz, but SS-RSRP is specified per SCS. Scale Noc to give power in SCS before adding Es/Noc.
Note on I18: Rose, Ian: Noc is specified per 15kHz, but SS-RSRP is specified per SCS. Scale Noc to give power in SCS before adding Es/Noc.
Note on I19: Rose, Ian: Assume no need to calcuate this for SSB index 1.