## Template
Change record
Template | Template is for 2 intra-frequency cells
Adapted from 38.533 RRM Test case 4.3.2.2.1
|  | Test case | 38.133 | 38.533 | Company
Test cases | The following RRM Test cases in 38.533 are based on this template: | 6.3.2.4.2 | v18.7.0 | v18.4.0 | MediaTek

## 6.3.2.4.2 config 1 and 2
a) Original specified key parameters |  | Signalled | AWGN |  | Cell 1 on Freq 1 |  | Cell 2 on Freq 2 | [6 empty] | Comment
|  |  | T1 | T2 | T1 | T2 | T1 | T2
Units
Subcarrier spacing | kHz |  | 15 | 15 | [9 empty] | 38.133 Table A.6.3.2.4.2.2-3
Channel bandwidth | MHz |  | 10 | 10 | [9 empty] | 38.133 Table A.6.3.2.4.2.2-3
Noc | dBm/15kHz |  | -98 | -98 | [9 empty] | 38.133 Table A.6.3.2.4.2.2-3
Es/Noc | dB |  |  |  | 8 | 8 | 4 | 4 | [5 empty] | 38.133 Table A.6.3.2.4.2.2-3
RBs in Channel bandwidth |  |  |  |  | 52 | 52 | 52 | 52
A3-Offset | dB | -6 | [11 empty] | 38.133 Table A.6.3.2.4.2.2-2
Ref: TS 38.133 v18.7 clause A.6.3.2.4.2
b) Derived parameters |  |  | AWGN |  | Cell 1 |  | Cell 2 | [6 empty] | Comment
|  |  | T1 | T2 | T1 | T2 | T1 | T2
Absolute power, linear | pW/SCS |  | 0.15849 | 0.15849 | 1 | 1 | 0.39811 | 0.39811 | [5 empty] | For calculating sensitivity factors
SSB Es/Iot, nominal | dB |  |  |  | 8 | 8 | 4 | 4 | [5 empty] | For SSB Es/Iot range check
SSB_RP, nominal | dBm/SCS |  |  |  | -90 | -90 | -94 | -94 | [5 empty] | For SSB_RP level range check
Io, nominal in Ch BW | dBm/Ch BW |  |  |  | -61.4092 | -61.4092 | -64.5927 | -64.5927 | [5 empty] | For Io level range check
(Cell 2 SS-RSRP - Cell 1 SS-RSRP - A3 offset) | dB | [5 empty] | 2 | 2 | [5 empty] | UE-observed margin relative to signalled threshold
c) Uncertainties |  |  | Test system | [5 empty] | UE under test |  |  |  |  | Comment
|  |  | AWGN |  | Cell 1 |  | Cell 2
|  |  | T1 | T2 | T1 | T2 | T1 | T2 | T1 | T2
Noc absolute level uncertainty | +/-dB |  | 1.5 | 1.5
Noc level uncertainty over PRBs #RBJ-J+19 | +/-dB |  | 1.5 | 1.5
Es/Noc uncertainty | +/-dB |  |  |  | 0.3 | 0.3 | 0.3 | 0.3
Es/Noc uncertainty over PRBs #RBJ-J+19 | +/-dB |  |  |  | 0.3 | 0.3 | 0.3 | 0.3
UE SS-RSRP relative accuracy, normal condition | +/-dB | [7 empty] | 4.5 | 4.5 |  |  |  | 38.133 Table 10.1.4.1.2-1, normal, Es/Iot-6dB
d) Controlled parameters critical to verdict |  |  | Test system | [5 empty] | UE under test |  | Uncertainty |  |  | Comment
|  |  | AWGN |  | Cell 1 |  | Cell 2
|  |  | T1 | T2 | T1 | T2 | T1 | T2 | T1 | T2 | T1 | T2
Cell 1 SSB Es/Iot sensitivity factor | dB/dB |  | 0 | 0 | 1 | 1 | [7 empty] | Calculated from linear powers and by inspection
Cell 1 SSB Es/Iot effect | dB |  | 0 | 0 | 0.3 | 0.3 |  |  |  |  | 0.3 | 0.3 |  | SSB Es/Iot to be within range
Cell 1 SSB_RP sensitivity factor | dB/dB |  | 1 | 1 | 1 | 1 | [7 empty] | By inspection
Cell 1 SSB_RP effect | dB |  | 1.5 | 1.5 | 0.3 | 0.3 |  |  |  |  | 1.5297 | 1.5297 |  | SSB_RP to be within range
Freq 1 Io sensitivity factor | dB/dB |  | 1 | 1 | 0.86319 | 0.86319 | [7 empty] | Calculated from linear powers and by inspection
Freq 1 Io effect | dB |  | 1.5 | 1.5 | 0.25896 | 0.25896 |  |  |  |  | 1.5222 | 1.5222 |  | Io to be within range
Cell 2 SSB Es/Iot sensitivity factor | dB/dB |  | 0 | 0 |  |  | 1 | 1 | [5 empty] | Calculated from linear powers and by inspection
Cell 2 SSB Es/Iot effect | dB |  | 0 | 0 |  |  | 0.3 | 0.3 |  |  | 0.3 | 0.3 |  | SSB Es/Iot to be within range
Cell 2 SSB_RP sensitivity factor | dB/dB |  | 1 | 1 |  |  | 1 | 1 | [5 empty] | By inspection
Cell 2 SSB_RP effect | dB |  | 1.5 | 1.5 |  |  | 0.3 | 0.3 |  |  | 1.5297 | 1.5297 |  | SSB_RP to be within range
Freq 2 Io sensitivity factor | dB/dB |  | 1 | 1 |  |  | 0.71525 | 0.71525 | [5 empty] | Calculated from linear powers and by inspection
Freq 2 Io effect | dB |  | 1.5 | 1.5 |  |  | 0.21458 | 0.21458 |  |  | 1.5153 | 1.5153 |  | Io to be within range
(Cell 2 SSB_RP – Cell 1 SSB_RP) sens factor | dB/dB |  | 1 | 1 | 1 | 1 | 1 | 1 | [5 empty] | By inspection
(Cell 2 SSB_RP – Cell 1 SSB_RP) effect | dB |  | 1.5 | 1.5 | 0.3 | 0.3 | 0.3 | 0.3 |  |  | 2.1633 | 2.1633 |  | SSB_RP difference to be within range
(Freq 2 Io - Freq 1 Io) sensitivity factor | dB/dB |  | 1 | 1 | 0.86319 | 0.86319 | 0.71525 | 0.71525 | [5 empty] | Calculated from linear powers and by inspection
(Freq 2 Io - Freq 1 Io) effect | dB |  | 1.5 | 1.5 | 0.25896 | 0.25896 | 0.21458 | 0.21458 |  |  | 2.1478 | 2.1478 |  | Io difference to be within range
UE meas (Cell 2 SS-RSRP - Cell 1 SS-RSRP - A3 offset) sens factor | dB/dB |  | 1 | 1 | 1 | 1 | 1 | 1 | 1 | 1 |  |  |  | By inspection
UE meas (Cell 2 SS-RSRP - Cell 1 SS-RSRP - A3 offset) effect | dB |  | 1.5 | 1.5 | 0.3 | 0.3 | 0.3 | 0.3 | 4.5 | 4.5 | 6.6633 | 6.6633 |  | UE meas SSB_RP difference compared to threshold
e) Determine parameters to offset | [13 empty] | Comment
In this TC, -5 dB TT should be added to A3 offset.
f) Parameters modified by Test Tolerances |  | Signalled | AWGN |  | Cell 1 |  | Cell 2 | [6 empty] | Comment
|  |  | T1 | T2 | T1 | T2 | T1 | T2
Noc | dBm/15kHz |  | -98 | -98
Es/Noc | dB |  |  |  | 8 | 8 | 4 | 4
A3-Offset | dB | -6
Applied offset (Test Tolerance) | dB | -5 | 0 | 0 | 0 | 0 | 0 | 0 | [5 empty] | Proposed values
Value modified by Test Tolerance | dB | -11 | -98 | -98 | 8 | 8 | 4 | 4 | [5 empty] | Test requirement settings
Re-derived parameters
Absolute power, linear | pW/SCS |  | 0.15849 | 0.15849 | 1 | 1 | 0.39811 | 0.39811
SSB Es/Iot, nominal | dB |  |  |  | 8 | 8 | 4 | 4
SSB_RP, nominal | dBm/SCS |  |  |  | -90 | -90 | -94 | -94
Io, nominal in Ch BW | dBm/Ch BW |  |  |  | -61.4092 | -61.4092 | -64.5927 | -64.5927
(Cell 2 SSB_RP – Cell 1 SSB_RP) | dB | [6 empty] | -4
(Freq 2 Io - Freq 1 Io) | dB | [6 empty] | -3.1835
(Cell 2 SS-RSRP - Cell 1 SS-RSRP - A3 offset) | dB | [6 empty] | 7
g) Check controlled parameters Min/Max |  |  | AWGN |  | Cell 1 |  | Cell 2 |  |  |  | Uncertainty |  | Req't | Source and Reference
|  |  | T1 | T2 | T1 | T2 | T1 | T2 |  |  | T1 | T2
Cell 1 SSB Es/Iot minimum | dB |  |  |  | 7.7 | 7.7 | [6 empty] | -4 | 38.133 Table B.2.3-1
Cell 1 SSB Es/Iot nominal | dB |  |  |  | 8 | 8 |  |  |  |  | 0.3 | 0.3
Cell 1 SSB Es/Iot maximum | dB |  |  |  | 8.3 | 8.3
Cell 1 SSB_RP minimum | dBm/SCS |  |  |  | -91.5297 | -91.5297 | [6 empty] | -118.5 | 38.133 Table B.2.3-1, NR_FDD_FR1_N, 15kHz Cell 1 should only comply with Conditions for NR inter-frequency measurements instead of Conditions for NR L1-RSRP reporting
Cell 1 SSB_RP nominal | dBm/SCS |  |  |  | -90 | -90 |  |  |  |  | 1.5297 | 1.5297
Cell 1 SSB_RP maximum | dBm/SCS |  |  |  | -88.4703 | -88.4703
Cell 2 SSB Es/Iot minimum | dB | [5 empty] | 3.7 | 3.7 |  |  |  |  | -3 | 38.133 Table B.2.4-1, NR_FDD_FR1_N, 15kHz
Cell 2 SSB Es/Iot nominal | dB | [5 empty] | 4 | 4 |  |  | 0.3 | 0.3
Cell 2 SSB Es/Iot maximum | dB | [5 empty] | 4.3 | 4.3
Cell 2 SSB_RP minimum | dBm/SCS | [5 empty] | -95.5297 | -95.5297 |  |  |  |  | -117.5 | 38.133 Table B.2.4-1, NR_FDD_FR1_N, 15kHz
Cell 2 SSB_RP nominal | dBm/SCS | [5 empty] | -94 | -94 |  |  | 1.5297 | 1.5297
Cell 2 SSB_RP maximum | dBm/SCS | [5 empty] | -92.4703 | -92.4703
Freq 1 Io minimum | dBm/Ch BW |  | -62.9314 | -62.9314 | [8 empty] | -86.55 | 38.133 Table 10.1.4.1.2-1-1, +/-8.5dB accuracy, normal
Freq 1 Io nominal | dBm/Ch BW |  | -61.4092 | -61.4092 | [6 empty] | 1.5222 | 1.5222
Freq 1 Io maximum | dBm/Ch BW |  | -59.887 | -59.887 | [8 empty] | -50 | 38.133 Table 10.1.4.1.2-1-1, +/-8.5dB accuracy, normal
Freq 2 Io minimum | dBm/Ch BW |  | -66.108 | -66.108 | [8 empty] | -70 | 38.133 Table 10.1.19E.1.1-1, +/-8.5dB accuracy, normal
Freq 2 Io nominal | dBm/Ch BW |  | -64.5927 | -64.5927 | [6 empty] | 1.5153 | 1.5153
Freq 2 Io maximum | dBm/Ch BW |  | -63.0775 | -63.0775 | [8 empty] | -50 | 38.133 Table 10.1.19E.1.1-1, +/-8.5dB accuracy, normal
(Cell 2 SSB_RP – Cell 1 SSB_RP) minimum | dB | [8 empty] | -6.1633 |  |  | -27 | 38.133 Clause 10.1.4
(Cell 2 SSB_RP – Cell 1 SSB_RP) nominal | dB | [8 empty] | -4 | 2.1633 | 2.1633
(Cell 2 SSB_RP – Cell 1 SSB_RP) maximum | dB | [8 empty] | -1.8367 |  |  | 27 | 38.133 Clause 10.1.4
(Freq 2 Io - Freq 1 Io) minimum | dB | [8 empty] | -5.3313 |  |  | -20 | 38.133 Clause 10.1.4
(Freq 2 Io - Freq 1 Io) nominal | dB | [8 empty] | -3.1835 | 2.1478 | 2.1478
(Freq 2 Io - Freq 1 Io) maximum | dB | [8 empty] | -1.0357 |  |  | 20 | 38.133 Clause 10.1.4
UE meas (Cell 2 SS-RSRP - Cell 1 SS-RSRP - A3 offset) minimum | dB | [6 empty] | 0.33667 |  |  |  |  | 0 | 38.331 clause 5.5.4.4 Event A3 entering condition
UE meas (Cell 2 SS-RSRP - Cell 1 SS-RSRP - A3 offset) nominal | dB | [6 empty] | 7 |  |  | 6.6633 | 6.6633
UE meas (Cell 2 SS-RSRP - Cell 1 SS-RSRP - A3 offset) maximum | dB | [6 empty] | 13.6633
Do the controlled parameters meet the requirements? | [13 empty] | Yes
Note on F18: Rose, Ian: Noc is specified per 15kHz, but SS-RSRP is specified per SCS. Scale Noc to give power in SCS before adding Es/Noc.
Note on G18: Rose, Ian: Noc is specified per 15kHz, but SS-RSRP is specified per SCS. Scale Noc to give power in SCS before adding Es/Noc.
Note on H18: Rose, Ian: Noc is specified per 15kHz, but SS-RSRP is specified per SCS. Scale Noc to give power in SCS before adding Es/Noc.
Note on I18: Rose, Ian: Noc is specified per 15kHz, but SS-RSRP is specified per SCS. Scale Noc to give power in SCS before adding Es/Noc.

## 6.3.2.4.2 config 3
a) Original specified key parameters |  | Signalled | AWGN |  | Cell 1 on Freq 1 |  | Cell 2 on Freq 2 | [6 empty] | Comment
|  |  | T1 | T2 | T1 | T2 | T1 | T2
Units
Subcarrier spacing | kHz |  | 30 | 30 | [9 empty] | 38.133 Table A.6.3.2.4.2.2-3
Channel bandwidth | MHz |  | 40 | 40 | [9 empty] | 38.133 Table A.6.3.2.4.2.2-3
Noc | dBm/15kHz |  | -98 | -98 | [9 empty] | 38.133 Table A.6.3.2.4.2.2-3
Es/Noc | dB |  |  |  | 8 | 8 | 4 | 4 | [5 empty] | 38.133 Table A.6.3.2.4.2.2-3
RBs in Channel bandwidth |  |  |  |  | 106 | 106 | 106 | 106
A3-Offset | dB | -6 | [11 empty] | 38.133 Table A.6.3.2.4.2.2-2
Ref: TS 38.133 v18.7 clause A.6.3.2.4.2
b) Derived parameters |  |  | AWGN |  | Cell 1 |  | Cell 2 | [6 empty] | Comment
|  |  | T1 | T2 | T1 | T2 | T1 | T2
Absolute power, linear | pW/SCS |  | 0.31698 | 0.31698 | 2 | 2 | 0.79621 | 0.79621 | [5 empty] | For calculating sensitivity factors
SSB Es/Iot, nominal | dB |  |  |  | 8 | 8 | 4 | 4 | [5 empty] | For SSB Es/Iot range check
SSB_RP, nominal | dBm/SCS |  |  |  | -86.9897 | -86.9897 | -90.9897 | -90.9897 | [5 empty] | For SSB_RP level range check
Io, nominal in Ch BW | dBm/Ch BW |  |  |  | -55.3059 | -55.3059 | -58.4894 | -58.4894 | [5 empty] | For Io level range check
(Cell 2 SS-RSRP - Cell 1 SS-RSRP - A3 offset) | dB | [5 empty] | 2 | 2 | [5 empty] | UE-observed margin relative to signalled threshold
c) Uncertainties |  |  | Test system | [5 empty] | UE under test |  |  |  |  | Comment
|  |  | AWGN |  | Cell 1 |  | Cell 2
|  |  | T1 | T2 | T1 | T2 | T1 | T2 | T1 | T2
Noc absolute level uncertainty | +/-dB |  | 1.5 | 1.5
Noc level uncertainty over PRBs #RBJ-J+19 | +/-dB |  | 1.5 | 1.5
Es/Noc uncertainty | +/-dB |  |  |  | 0.3 | 0.3 | 0.3 | 0.3
Es/Noc uncertainty over PRBs #RBJ-J+19 | +/-dB |  |  |  | 0.3 | 0.3 | 0.3 | 0.3
UE SS-RSRP relative accuracy, normal condition | +/-dB | [7 empty] | 4.5 | 4.5 |  |  |  | 38.133 Table 10.1.4.1.2-1, normal, Es/Iot-6dB
d) Controlled parameters critical to verdict |  |  | Test system | [5 empty] | UE under test |  | Uncertainty |  |  | Comment
|  |  | AWGN |  | Cell 1 |  | Cell 2
|  |  | T1 | T2 | T1 | T2 | T1 | T2 | T1 | T2 | T1 | T2
Cell 1 SSB Es/Iot sensitivity factor | dB/dB |  | 0 | 0 | 1 | 1 | [7 empty] | Calculated from linear powers and by inspection
Cell 1 SSB Es/Iot effect | dB |  | 0 | 0 | 0.3 | 0.3 |  |  |  |  | 0.3 | 0.3 |  | SSB Es/Iot to be within range
Cell 1 SSB_RP sensitivity factor | dB/dB |  | 1 | 1 | 1 | 1 | [7 empty] | By inspection
Cell 1 SSB_RP effect | dB |  | 1.5 | 1.5 | 0.3 | 0.3 |  |  |  |  | 1.5297 | 1.5297 |  | SSB_RP to be within range
Freq 1 Io sensitivity factor | dB/dB |  | 1 | 1 | 0.86319 | 0.86319 | [7 empty] | Calculated from linear powers and by inspection
Freq 1 Io effect | dB |  | 1.5 | 1.5 | 0.25896 | 0.25896 |  |  |  |  | 1.5222 | 1.5222 |  | Io to be within range
Cell 2 SSB Es/Iot sensitivity factor | dB/dB |  | 0 | 0 |  |  | 1 | 1 | [5 empty] | Calculated from linear powers and by inspection
Cell 2 SSB Es/Iot effect | dB |  | 0 | 0 |  |  | 0.3 | 0.3 |  |  | 0.3 | 0.3 |  | SSB Es/Iot to be within range
Cell 2 SSB_RP sensitivity factor | dB/dB |  | 1 | 1 |  |  | 1 | 1 | [5 empty] | By inspection
Cell 2 SSB_RP effect | dB |  | 1.5 | 1.5 |  |  | 0.3 | 0.3 |  |  | 1.5297 | 1.5297 |  | SSB_RP to be within range
Freq 2 Io sensitivity factor | dB/dB |  | 1 | 1 |  |  | 0.71525 | 0.71525 | [5 empty] | Calculated from linear powers and by inspection
Freq 2 Io effect | dB |  | 1.5 | 1.5 |  |  | 0.21458 | 0.21458 |  |  | 1.5153 | 1.5153 |  | Io to be within range
(Cell 2 SSB_RP – Cell 1 SSB_RP) sens factor | dB/dB |  | 1 | 1 | 1 | 1 | 1 | 1 | [5 empty] | By inspection
(Cell 2 SSB_RP – Cell 1 SSB_RP) effect | dB |  | 1.5 | 1.5 | 0.3 | 0.3 | 0.3 | 0.3 |  |  | 2.1633 | 2.1633 |  | SSB_RP difference to be within range
(Freq 2 Io - Freq 1 Io) sensitivity factor | dB/dB |  | 1 | 1 | 0.86319 | 0.86319 | 0.71525 | 0.71525 | [5 empty] | Calculated from linear powers and by inspection
(Freq 2 Io - Freq 1 Io) effect | dB |  | 1.5 | 1.5 | 0.25896 | 0.25896 | 0.21458 | 0.21458 |  |  | 2.1478 | 2.1478 |  | Io difference to be within range
UE meas (Cell 2 SS-RSRP - Cell 1 SS-RSRP - A3 offset) sens factor | dB/dB |  | 1 | 1 | 1 | 1 | 1 | 1 | 1 | 1 |  |  |  | By inspection
UE meas (Cell 2 SS-RSRP - Cell 1 SS-RSRP - A3 offset) effect | dB |  | 1.5 | 1.5 | 0.3 | 0.3 | 0.3 | 0.3 | 4.5 | 4.5 | 6.6633 | 6.6633 |  | UE meas SSB_RP difference compared to threshold
e) Determine parameters to offset | [13 empty] | Comment
In this TC, -5 dB TT should be added to A3 offset.
f) Parameters modified by Test Tolerances |  | Signalled | AWGN |  | Cell 1 |  | Cell 2 | [6 empty] | Comment
|  |  | T1 | T2 | T1 | T2 | T1 | T2
Noc | dBm/15kHz |  | -98 | -98
Es/Noc | dB |  |  |  | 8 | 8 | 4 | 4
A3-Offset | dB | -6
Applied offset (Test Tolerance) | dB | -5 | 0 | 0 | 0 | 0 | 0 | 0 | [5 empty] | Proposed values
Value modified by Test Tolerance | dB | -11 | -98 | -98 | 8 | 8 | 4 | 4 | [5 empty] | Test requirement settings
Re-derived parameters
Absolute power, linear | pW/SCS |  | 0.31698 | 0.31698 | 2 | 2 | 0.79621 | 0.79621
SSB Es/Iot, nominal | dB |  |  |  | 8 | 8 | 4 | 4
SSB_RP, nominal | dBm/SCS |  |  |  | -86.9897 | -86.9897 | -90.9897 | -90.9897
Io, nominal in Ch BW | dBm/Ch BW |  |  |  | -55.3059 | -55.3059 | -58.4894 | -58.4894
(Cell 2 SSB_RP – Cell 1 SSB_RP) | dB | [6 empty] | -4
(Freq 2 Io - Freq 1 Io) | dB | [6 empty] | -3.1835
(Cell 2 SS-RSRP - Cell 1 SS-RSRP - A3 offset) | dB | [6 empty] | 7
g) Check controlled parameters Min/Max |  |  | AWGN |  | Cell 1 |  | Cell 2 |  |  |  | Uncertainty |  | Req't | Source and Reference
|  |  | T1 | T2 | T1 | T2 | T1 | T2 |  |  | T1 | T2
Cell 1 SSB Es/Iot minimum | dB |  |  |  | 7.7 | 7.7 | [6 empty] | -4 | 38.133 Table B.2.3-1
Cell 1 SSB Es/Iot nominal | dB |  |  |  | 8 | 8 |  |  |  |  | 0.3 | 0.3
Cell 1 SSB Es/Iot maximum | dB |  |  |  | 8.3 | 8.3
Cell 1 SSB_RP minimum | dBm/SCS |  |  |  | -88.5194 | -88.5194 | [6 empty] | -115.5 | 38.133 Table B.2.3-1, NR_FDD_ FR1_N, 30kHz
Cell 1 SSB_RP nominal | dBm/SCS |  |  |  | -86.9897 | -86.9897 |  |  |  |  | 1.5297 | 1.5297
Cell 1 SSB_RP maximum | dBm/SCS |  |  |  | -85.46 | -85.46
Cell 2 SSB Es/Iot minimum | dB | [5 empty] | 3.7 | 3.7 |  |  |  |  | -3 | 38.133 Table B.2.4-1, NR_FDD_FR1_N, 15kHz
Cell 2 SSB Es/Iot nominal | dB | [5 empty] | 4 | 4 |  |  | 0.3 | 0.3
Cell 2 SSB Es/Iot maximum | dB | [5 empty] | 4.3 | 4.3
Cell 2 SSB_RP minimum | dBm/SCS | [5 empty] | -92.5194 | -92.5194 |  |  |  |  | -114.5 | 38.133 Table B.2.4-1, NR_FDD_FR1_N, 30kHz
Cell 2 SSB_RP nominal | dBm/SCS | [5 empty] | -90.9897 | -90.9897 |  |  | 1.5297 | 1.5297
Cell 2 SSB_RP maximum | dBm/SCS | [5 empty] | -89.46 | -89.46
Freq 1 Io minimum | dBm/Ch BW |  | -56.8281 | -56.8281 | [8 empty] | -80.46 | 38.133 Table 10.1.4.1.2-1-1, +/-8.5dB accuracy, normal
Freq 1 Io nominal | dBm/Ch BW |  | -55.3059 | -55.3059 | [6 empty] | 1.5222 | 1.5222
Freq 1 Io maximum | dBm/Ch BW |  | -53.7837 | -53.7837 | [8 empty] | -50 | 38.133 Table 10.1.4.1.2-1-1, +/-8.5dB accuracy, normal
Freq 2 Io minimum | dBm/Ch BW |  | -60.0047 | -60.0047 | [8 empty] | -70 | 38.133 Table 10.1.19E.1.1-1, +/-8.5dB accuracy, normal
Freq 2 Io nominal | dBm/Ch BW |  | -58.4894 | -58.4894 | [6 empty] | 1.5153 | 1.5153
Freq 2 Io maximum | dBm/Ch BW |  | -56.9742 | -56.9742 | [8 empty] | -50 | 38.133 Table 10.1.19E.1.1-1, +/-8.5dB accuracy, normal
(Cell 2 SSB_RP – Cell 1 SSB_RP) minimum | dB | [8 empty] | -6.1633 |  |  | -27 | 38.133 Clause 10.1.4
(Cell 2 SSB_RP – Cell 1 SSB_RP) nominal | dB | [8 empty] | -4 | 2.1633 | 2.1633
(Cell 2 SSB_RP – Cell 1 SSB_RP) maximum | dB | [8 empty] | -1.8367 |  |  | 27 | 38.133 Clause 10.1.4
(Freq 2 Io - Freq 1 Io) minimum | dB | [8 empty] | -5.3313 |  |  | -20 | 38.133 Clause 10.1.4
(Freq 2 Io - Freq 1 Io) nominal | dB | [8 empty] | -3.1835 | 2.1478 | 2.1478
(Freq 2 Io - Freq 1 Io) maximum | dB | [8 empty] | -1.0357 |  |  | 20 | 38.133 Clause 10.1.4
UE meas (Cell 2 SS-RSRP - Cell 1 SS-RSRP - A3 offset) minimum | dB | [6 empty] | 0.33667 |  |  |  |  | 0 | 38.331 clause 5.5.4.4 Event A3 entering condition
UE meas (Cell 2 SS-RSRP - Cell 1 SS-RSRP - A3 offset) nominal | dB | [6 empty] | 7 |  |  | 6.6633 | 6.6633
UE meas (Cell 2 SS-RSRP - Cell 1 SS-RSRP - A3 offset) maximum | dB | [6 empty] | 13.6633
Do the controlled parameters meet the requirements? | [13 empty] | Yes
Note on F18: Rose, Ian: Noc is specified per 15kHz, but SS-RSRP is specified per SCS. Scale Noc to give power in SCS before adding Es/Noc.
Note on G18: Rose, Ian: Noc is specified per 15kHz, but SS-RSRP is specified per SCS. Scale Noc to give power in SCS before adding Es/Noc.
Note on H18: Rose, Ian: Noc is specified per 15kHz, but SS-RSRP is specified per SCS. Scale Noc to give power in SCS before adding Es/Noc.
Note on I18: Rose, Ian: Noc is specified per 15kHz, but SS-RSRP is specified per SCS. Scale Noc to give power in SCS before adding Es/Noc.