## Template
Change record
Template | Template is for inter-frequency L1-RSRP measurement on neighbour cell
Adapted from 38.533 RRM Test case 6.6.4.1
|  | Test case | 38.133 | 38.533 | Company
Test cases | The following RRM Test cases in 38.533 are based on this template: | 6.6.28.1 | v18.7.0 | v18.4.0 | Mediatek

## 6.6.28.1-1
a) Original specified key parameters |  | Signalled | AWGN on Freq 1 |  | Cell 1 on Freq 1 |  | AWGN on Freq 2 |  | Cell 2 on Freq 2 | [6 empty] | Comment
|  |  | T1 | T2 | T1 | T2 | T1 | T2 | T1 | T2
Units
Subcarrier spacing | kHz |  | 15 | 15 |  |  | 15 | 15 | [7 empty] | 38.133 Table A.6.6.28.1.1-1
Channel bandwidth | MHz |  | 10 | 10 |  |  | 10 | 10 | [7 empty] | 38.133 Table A.6.6.28.1.1-1
Noc | dBm/15kHz |  | -101 | -101 |  |  | -101 | -101 | [7 empty] | 38.133 Table A.6.6.28.1.2-2
Es/Noc | dB |  |  |  | 3 | 13.5 |  |  | 3 | 13.5 | [5 empty] | 38.133 Table A.6.6.28.1.2-2
RBs in Channel bandwidth |  |  |  |  | 52 | 52 |  |  | 52 | 52 | [5 empty] | 38.133 Table A.6.6.28.1.2-2, Config 1
A3-Offset |  | -6 | [13 empty] | 38.133 Table A.6.6.28.1.2-1
Ref: TS 38.133 v18.7.0 clause A.6.6.28.1
b) Derived parameters |  |  | AWGN on Freq 1 |  | Cell 1 on Freq 1 |  | AWGN on Freq 2 |  | Cell 2 on Freq 2 | [6 empty] | Comment
|  |  | T1 | T2 | T1 | T2 | T1 | T2 | T1 | T2
Absolute power, linear | pW/SCS |  | 0.079433 | 0.079433 | 0.15849 | 1.7783 | 0.079433 | 0.079433 | 0.15849 | 1.7783 | [5 empty] | For calculating sensitivity factors
SSB Es/Iot, nominal | dB |  |  |  | -1.7643 | -0.18978 |  |  | -1.7643 | -0.18978 | [5 empty] | For SSB Es/Iot range check
SSB_RP, nominal | dBm/SCS |  |  |  | -98 | -87.5 |  |  | -98 | -87.5 | [5 empty] | For SSB_RP level range check
Io, nominal in Ch BW | dBm/Ch BW |  | -66.0667 | -56.4419 |  |  | -66.0667 | -56.4419 | [7 empty] | For Io level range check
(Cell 2 SSB_RP – Cell 1 SSB_RP) | dB | [7 empty] | 0 | [6 empty] | For SSB_RP level difference check
(Freq 2 Io - Freq 1 Io) | dB | [7 empty] | 0 | [6 empty] | For Io level difference check
(Cell 2 SS-RSRP - Cell 1 SS-RSRP - A3 Offset) | dB | [7 empty] | 6 | [6 empty] | UE-observed margin relative to signalled threshold
c) Uncertainties |  |  | Test system | [7 empty] | UE under test |  |  |  |  | Comment
|  |  | AWGN on Freq 1 |  | Cell 1 on Freq 1 |  | AWGN on Freq 2 |  | Cell 2 on Freq 2
|  |  | T1 | T2 | T1 | T2 | T1 | T2 | T1 | T2 | T1 | T2
Noc uncertainty averaged over Ch BW | +/-dB |  | 1.5 | 1.5 |  |  | 1.5 | 1.5 | [7 empty] | 38.533 Table F.1.1.2-1
Noc uncertainty over PRBs #RBJ-J+19 | +/-dB |  | 1.5 | 1.5 |  |  | 1.5 | 1.5 | [7 empty] | 38.533 Table F.1.1.2-1
Es/Noc uncertainty averaged over Ch BW | +/-dB |  |  |  | 0.3 | 0.3 |  |  | 0.3 | 0.3 | [5 empty] | 38.533 Table F.1.1.2-1
Es/Noc uncertainty over PRBs #RBJ-J+19 | +/-dB |  |  |  | 0.3 | 0.3 |  |  | 0.3 | 0.3 | [5 empty] | 38.533 Table F.1.1.2-1
UE reporting L1-RSRP absolute accuracy, normal | +/-dB | [9 empty] | 8.5 | 8.5 |  |  |  | 38.133 Table 10.1.19E.1.1-1, normal, Io >-70dBm
UE SS-RSRP inter relative accuracy, normal | +/-dB | [9 empty] | 4.5 |  |  |  |  | 38.133 Table 10.1.4.1.2-1, normal
d) Controlled parameters critical to verdict |  |  | Test system | [7 empty] | UE under test |  | Uncertainty |  |  | Comment
|  |  | AWGN on Freq 1 |  | Cell 1 on Freq 1 |  | AWGN on Freq 2 |  | Cell 2 on Freq 2
|  |  | T1 | T2 | T1 | T2 | T1 | T2 | T1 | T2 | T1 | T2 | T1 | T2
Cell 1 SSB Es/Iot sensitivity factor | dB/dB |  | 0 | 0 | 1 | 1 |  |  | 0.66614 | 0.95724 | [5 empty] | By inspection
Cell 1 SSB Es/Iot effect | dB |  | 0 | 0 | 0.3 | 0.3 |  |  | 0.19984 | 0.28717 |  |  | 0.36047 | 0.41529 |  | SSB Es/Iot to be within range
Cell 1 SSB_RP sensitivity factor | dB/dB |  | 1 | 1 | 1 | 1 | [9 empty] | By inspection
Cell 1 SSB_RP effect | dB |  | 1.5 | 1.5 | 0.3 | 0.3 | [6 empty] | 1.5297 | 1.5297 |  | SSB_RP to be within range
Freq 1 Io sensitivity factor | dB/dB |  | 1 | 1 | 0.39981 | 0.48908 |  |  | 0.39981 | 0.48908 | [5 empty] | Calculated from linear powers and by inspection
Freq 1 Io effect | dB |  | 1.5 | 1.5 | 0.11994 | 0.14672 |  |  | 0.11994 | 0.14672 |  |  | 1.5096 | 1.5143 |  | Io to be within range
Cell 2 SSB Es/Iot sensitivity factor | dB/dB |  |  |  | 0.66614 | 0.95724 | 0 | 0 | 1 | 1 | [5 empty] | By inspection
Cell 2 SSB Es/Iot effect | dB |  |  |  | 0.19984 | 0.28717 | 0 | 0 | 0.3 | 0.3 |  |  | 0.36047 | 0.41529 |  | SSB Es/Iot to be within range
Cell 2 SSB_RP sensitivity factor | dB/dB | [5 empty] | 1 | 1 | 1 | 1 | [5 empty] | By inspection
Cell 2 SSB_RP effect | dB | [5 empty] | 1.5 | 1.5 | 0.3 | 0.3 |  |  | 1.5297 | 1.5297 |  | SSB_RP to be within range
Freq 2 Io sensitivity factor | dB/dB |  |  |  | 0.39981 | 0.48908 | 1 | 1 | 0.39981 | 0.48908 | [5 empty] | Calculated from linear powers and by inspection
Freq 2 Io effect | dB |  |  |  | 0.11994 | 0.14672 | 1.5 | 1.5 | 0.11994 | 0.14672 |  |  | 1.5096 | 1.5143 |  | Io to be within range
Cell 2 reported absolute L1-RSRP sensitivity factor | dB/dB | [5 empty] | 1 | 1 | 1 | 1 |  | 1 |  |  |  | By inspection
Cell 2 reported absolute L1-RSRP effect | dB | [5 empty] | 1.5 | 1.5 | 0.3 | 0.3 |  | 8.5 |  | 10.0297 |  | Caculate UE reported L1-RSRP absolute accuracy limits
(Cell 2 SSB_RP – Cell 1 SSB_RP) sensitivity factor | dB/dB |  | 1 |  | 1 |  | 1 |  | 1 | [6 empty] | By inspection
(Cell 2 SSB_RP – Cell 1 SSB_RP) effect | dB |  | 1.5 |  | 0.3 |  | 1.5 |  | 0.3 |  |  |  | 2.1633 |  |  | SSB_RP difference to be within range
(Freq 2 Io - Freq 1 Io) sensitivity factor | dB/dB |  | 1 |  | 0 |  | 1 |  | 0 | [6 empty] | Calculated from linear powers and by inspection
(Freq 2 Io - Freq 1 Io) effect | dB |  | 1.5 |  | 0 |  | 1.5 |  | 0 |  |  |  | 2.1213 |  |  | Io difference to be within range
UE meas (Cell 2 SS-RSRP – Cell 1 SS-RSRP - A3 offset) sensitivity factor | dB/dB |  | 1 |  | 1 |  | 1 |  | 1 |  | 1 |  |  |  |  | By inspection
UE meas (Cell 2 SS-RSRP – Cell 1 SS-RSRP - A3 offset) effect | dB |  | 1.5 |  | 0.3 |  | 1.5 |  | 0.3 |  | 4.5 |  | 6.6633 |  |  | UE meas SS-RSRP difference compared to threshold
e) Determine parameters to offset | [15 empty] | Comment
The signalled A3-Offset has been decreased by an amount sufficient to achieve UE meas (Cell 2 SS-RSRP - Cell 1 SS-RSRP - A3-Offset) > 0dB
f) Parameters modified by Test Tolerances |  | Signalled | AWGN on Freq 1 |  | Cell 1 on Freq 1 |  | AWGN on Freq 2 |  | Cell 2 on Freq 2 | [6 empty] | Comment
|  |  | T1 | T2 | T1 | T2 | T1 | T2 | T1 | T2
Noc | dBm/15kHz |  | -101 | -101 |  |  | -101 | -101
Es/Noc | dB |  |  |  | 3 | 13.5 |  |  | 3 | 13.5
A3-Offset | dB | -6
Applied offset (Test Tolerance) | dB | -1 | 0 | 0 | 0 | 0 | 0 | 0 | 0 | 0 | [5 empty] | Proposed values
Value modified by Test Tolerance | dB | -7 | -101 | -101 | 3 | 13.5 | -101 | -101 | 3 | 13.5 | [5 empty] | Test requirement settings
Re-derived parameters
Absolute power, linear | pW/SCS |  | 0.079433 | 0.079433 | 0.15849 | 1.7783 | 0.079433 | 0.079433 | 0.15849 | 1.7783
SSB Es/Iot, nominal | dB |  |  |  | -1.7643 | -0.18978 |  |  | -1.7643 | -0.18978 | [5 empty] | For SSB Es/Iot range check
SSB_RP, nominal | dBm/SCS |  |  |  | -98 | -87.5 |  |  | -98 | -87.5 | [5 empty] | For SSB_RP level range check
Io, nominal in Ch BW | dBm/Ch BW |  | -66.0667 | -56.4419 |  |  | -66.0667 | -56.4419 | [7 empty] | For Io level range check
(Cell 2 SSB_RP – Cell 1 SSB_RP) | dB | [7 empty] | 0 | [6 empty] | For SSB_RP level difference check
(Freq 2 Io - Freq 1 Io) | dB | [7 empty] | 0 | [6 empty] | For Io level difference check
(Cell 2 SS-RSRP - Cell 1 SS-RSRP - A3 Offset) | dB | [7 empty] | 7 | [6 empty] | UE-observed margin relative to signalled threshold
g) Check controlled parameters Min/Max |  |  | AWGN on Freq 1 |  | Cell 1 on Freq 1 |  | AWGN on Freq 2 |  | Cell 2 on Freq 2 |  |  |  | Uncertainty |  | Req't | Source and Reference
|  |  | T1 | T2 | T1 | T2 | T1 | T2 | T1 | T2 |  |  | T1 | T2
Cell 1 SSB Es/Iot minimum | dB |  |  |  | -2.1248 | -0.60508 | [8 empty] | -4 | SS-RSRP, 38.133 Table B.2.3-1
Cell 1 SSB Es/Iot nominal | dB |  |  |  | -1.7643 | -0.18978 | [6 empty] | 0.36047 | 0.41529
Cell 1 SSB Es/Iot maximum | dB |  |  |  | -1.4039 | 0.22551
Cell 1 SSB_RP minimum | dBm/SCS |  |  |  | -99.5297 | -89.0297 | [8 empty] | -118.5 | 38.133 Table B.2.3-1, NR_FDD_FR1_N, 15kHz
Cell 1 SSB_RP nominal | dBm/SCS |  |  |  | -98 | -87.5 | [6 empty] | 1.5297 | 1.5297
Cell 1 SSB_RP maximum | dBm/SCS |  |  |  | -96.4703 | -85.9703
Freq 1 Io minimum | dBm/Ch BW |  | -67.5763 | -57.9562 | [10 empty] | -86.5482 | 38.133 Table 10.1.4.1.2-1, NR_FDD_FR1_N, 15kHz, min Io=-114.5dBm/SSB SCS
Freq 1 Io nominal | dBm/Ch BW |  | -66.0667 | -56.4419 | [8 empty] | 1.5096 | 1.5143
Freq 1 Io maximum | dBm/Ch BW |  | -64.5571 | -54.9276 | [10 empty] | -50 | 38.133 Table 10.1.4.1.2-1
Cell 2 SSB Es/Iot minimum | dB | [7 empty] | -2.1248 | -0.60508 |  |  |  |  | -3 | L1-RSRP, 38.133 Table B.2.4.1-1
Cell 2 SSB Es/Iot nominal | dB | [7 empty] | -1.7643 | -0.18978 |  |  | 0.36047 | 0.41529
Cell 2 SSB Es/Iot maximum | dB | [7 empty] | -1.4039 | 0.22551
Cell 2 SSB_RP minimum | dBm/SCS | [7 empty] | -99.5297 | -89.0297 |  |  |  |  | -117.5 | 38.133 Table B.2.4.1-1, NR_FDD_FR1_N, 15kHz
Cell 2 SSB_RP nominal | dBm/SCS | [7 empty] | -98 | -87.5 |  |  | 1.5297 | 1.5297
Cell 2 SSB_RP maximum | dBm/SCS | [7 empty] | -96.4703 | -85.9703
Freq 2 Io minimum | dBm/Ch BW | [5 empty] | -67.5763 | -57.9562 | [6 empty] | -70 | 38.133 Table 10.1.19E.1.1-1
Freq 2 Io nominal | dBm/Ch BW | [5 empty] | -66.0667 | -56.4419 |  |  |  |  | 1.5096 | 1.5143
Freq 2 Io maximum | dBm/Ch BW | [5 empty] | -64.5571 | -54.9276 | [6 empty] | -50 | 38.133 Table 10.1.19E.1.1-1
(Cell 2 SSB_RP – Cell 1 SSB_RP) minimum | dB | [7 empty] | -2.1633 | [5 empty] | -27 | 38.133 clause 10.1.4.1.2
(Cell 2 SSB_RP – Cell 1 SSB_RP) nominal | dB | [7 empty] | 0 |  |  |  | 2.1633
(Cell 2 SSB_RP – Cell 1 SSB_RP) maximum | dB | [7 empty] | 2.1633 | [5 empty] | 27 | 38.133 clause 10.1.4.1.2
(Freq 2 Io - Freq 1 Io) minimum | dB | [7 empty] | -2.1213 | [5 empty] | -20 | 38.133 clause 10.1.4.1.2
(Freq 2 Io - Freq 1 Io) nominal | dB | [7 empty] | 0 |  |  |  | 2.1213
(Freq 2 Io - Freq 1 Io) maximum | dB | [7 empty] | 2.1213 | [5 empty] | 20 | 38.133 clause 10.1.4.1.2
UE meas (Cell 2 SS-RSRP – Cell 1 SS-RSRP - A3 offset) minimum | dB | [7 empty] | 0.33667 | [5 empty] | 0 | 38.331 clause 5.5.4.4 Event A3 enter condition
UE meas (Cell 2 SS-RSRP – Cell 1 SS-RSRP - A3 offset) nominal | dB | [7 empty] | 7 |  |  |  | 6.6633
UE meas (Cell 2 SS-RSRP – Cell 1 SS-RSRP - A3 offset) maximum | dB | [7 empty] | 13.6633
Cell 2 reported absolute L1-RSRP minimum | dBm/SCS | [8 empty] | -97.5297 |  | 59 |  |  |  | Test requirement, Cell 2 reported value using mapping Table 10.1.6.1-1, T2
Cell 2 reported absolute L1-RSRP nominal | dBm/SCS | [8 empty] | -87.5 |  |  |  | 10.0297
Cell 2 reported absolute L1-RSRP maximum | dBm/SCS | [8 empty] | -77.4703 |  | 79 |  |  |  | Test requirement, Cell 2 reported value using mapping Table 10.1.6.1-1, T2
Do the controlled parameters meet the requirements? | [15 empty] | Yes

## 6.6.28.1-3
a) Original specified key parameters |  | Signalled | AWGN on Freq 1 |  | Cell 1 on Freq 1 |  | AWGN on Freq 2 |  | Cell 2 on Freq 2 | [6 empty] | Comment
|  |  | T1 | T2 | T1 | T2 | T1 | T2 | T1 | T2
Units
Subcarrier spacing | kHz |  | 30 | 30 |  |  | 30 | 30 | [7 empty] | 38.133 Table A.6.6.28.1.1-1
Channel bandwidth | MHz |  | 40 | 40 |  |  | 40 | 40 | [7 empty] | 38.133 Table A.6.6.28.1.1-1
Noc | dBm/15kHz |  | -101 | -101 |  |  | -101 | -101 | [7 empty] | 38.133 Table A.6.6.28.1.2-2
Es/Noc | dB |  |  |  | 3 | 13.5 |  |  | 3 | 13.5 | [5 empty] | 38.133 Table A.6.6.28.1.2-2
RBs in Channel bandwidth |  |  |  |  | 106 | 106 |  |  | 106 | 106 | [5 empty] | 38.133 Table A.6.6.28.1.2-2, Config 3
A3-Offset |  | -6 | [13 empty] | 38.133 Table A.6.6.28.1.2-1
Ref: TS 38.133 v18.7.0 clause A.6.6.28.1
b) Derived parameters |  |  | AWGN on Freq 1 |  | Cell 1 on Freq 1 |  | AWGN on Freq 2 |  | Cell 2 on Freq 2 | [6 empty] | Comment
|  |  | T1 | T2 | T1 | T2 | T1 | T2 | T1 | T2
Absolute power, linear | pW/SCS |  | 0.15887 | 0.15887 | 0.31698 | 3.5566 | 0.15887 | 0.15887 | 0.31698 | 3.5566 | [5 empty] | For calculating sensitivity factors
SSB Es/Iot, nominal | dB |  |  |  | -1.7643 | -0.18978 |  |  | -1.7643 | -0.18978 | [5 empty] | For SSB Es/Iot range check
SSB_RP, nominal | dBm/SCS |  |  |  | -94.9897 | -84.4897 |  |  | -94.9897 | -84.4897 | [5 empty] | For SSB_RP level range check
Io, nominal in Ch BW | dBm/Ch BW |  | -59.9634 | -50.3386 |  |  | -59.9634 | -50.3386 | [7 empty] | For Io level range check
(Cell 2 SSB_RP – Cell 1 SSB_RP) | dB | [7 empty] | 0 | [6 empty] | For SSB_RP level difference check
(Freq 2 Io - Freq 1 Io) | dB | [7 empty] | 0 | [6 empty] | For Io level difference check
(Cell 2 SS-RSRP - Cell 1 SS-RSRP - A3 Offset) | dB | [7 empty] | 6 | [6 empty] | UE-observed margin relative to signalled threshold
c) Uncertainties |  |  | Test system | [7 empty] | UE under test |  |  |  |  | Comment
|  |  | AWGN on Freq 1 |  | Cell 1 on Freq 1 |  | AWGN on Freq 2 |  | Cell 2 on Freq 2
|  |  | T1 | T2 | T1 | T2 | T1 | T2 | T1 | T2 | T1 | T2
Noc uncertainty averaged over Ch BW | +/-dB |  | 1.5 | 1.5 |  |  | 1.5 | 1.5 | [7 empty] | 38.533 Table F.1.1.2-1
Noc uncertainty over PRBs #RBJ-J+19 | +/-dB |  | 1.5 | 1.5 |  |  | 1.5 | 1.5 | [7 empty] | 38.533 Table F.1.1.2-1
Es/Noc uncertainty averaged over Ch BW | +/-dB |  |  |  | 0.3 | 0.3 |  |  | 0.3 | 0.3 | [5 empty] | 38.533 Table F.1.1.2-1
Es/Noc uncertainty over PRBs #RBJ-J+19 | +/-dB |  |  |  | 0.3 | 0.3 |  |  | 0.3 | 0.3 | [5 empty] | 38.533 Table F.1.1.2-1
UE reporting L1-RSRP absolute accuracy, normal | +/-dB | [9 empty] | 8.5 | 8.5 |  |  |  | 38.133 Table 10.1.19E.1.1-1, normal, Io >-70dBm
UE SS-RSRP inter relative accuracy, normal | +/-dB | [9 empty] | 4.5 |  |  |  |  | 38.133 Table 10.1.4.1.2-1, normal
d) Controlled parameters critical to verdict |  |  | Test system | [7 empty] | UE under test |  | Uncertainty |  |  | Comment
|  |  | AWGN on Freq 1 |  | Cell 1 on Freq 1 |  | AWGN on Freq 2 |  | Cell 2 on Freq 2
|  |  | T1 | T2 | T1 | T2 | T1 | T2 | T1 | T2 | T1 | T2 | T1 | T2
Cell 1 SSB Es/Iot sensitivity factor | dB/dB |  | 0 | 0 | 1 | 1 |  |  | 0.66614 | 0.95724 | [5 empty] | By inspection
Cell 1 SSB Es/Iot effect | dB |  | 0 | 0 | 0.3 | 0.3 |  |  | 0.19984 | 0.28717 |  |  | 0.36047 | 0.41529 |  | SSB Es/Iot to be within range
Cell 1 SSB_RP sensitivity factor | dB/dB |  | 1 | 1 | 1 | 1 | [9 empty] | By inspection
Cell 1 SSB_RP effect | dB |  | 1.5 | 1.5 | 0.3 | 0.3 | [6 empty] | 1.5297 | 1.5297 |  | SSB_RP to be within range
Freq 1 Io sensitivity factor | dB/dB |  | 1 | 1 | 0.39981 | 0.48908 |  |  | 0.39981 | 0.48908 | [5 empty] | Calculated from linear powers and by inspection
Freq 1 Io effect | dB |  | 1.5 | 1.5 | 0.11994 | 0.14672 |  |  | 0.11994 | 0.14672 |  |  | 1.5096 | 1.5143 |  | Io to be within range
Cell 2 SSB Es/Iot sensitivity factor | dB/dB |  |  |  | 0.66614 | 0.95724 | 0 | 0 | 1 | 1 | [5 empty] | By inspection
Cell 2 SSB Es/Iot effect | dB |  |  |  | 0.19984 | 0.28717 | 0 | 0 | 0.3 | 0.3 |  |  | 0.36047 | 0.41529 |  | SSB Es/Iot to be within range
Cell 2 SSB_RP sensitivity factor | dB/dB | [5 empty] | 1 | 1 | 1 | 1 | [5 empty] | By inspection
Cell 2 SSB_RP effect | dB | [5 empty] | 1.5 | 1.5 | 0.3 | 0.3 |  |  | 1.5297 | 1.5297 |  | SSB_RP to be within range
Freq 2 Io sensitivity factor | dB/dB |  |  |  | 0.39981 | 0.48908 | 1 | 1 | 0.39981 | 0.48908 | [5 empty] | Calculated from linear powers and by inspection
Freq 2 Io effect | dB |  |  |  | 0.11994 | 0.14672 | 1.5 | 1.5 | 0.11994 | 0.14672 |  |  | 1.5096 | 1.5143 |  | Io to be within range
Cell 2 reported absolute L1-RSRP sensitivity factor | dB/dB | [5 empty] | 1 | 1 | 1 | 1 |  | 1 |  |  |  | By inspection
Cell 2 reported absolute L1-RSRP effect | dB | [5 empty] | 1.5 | 1.5 | 0.3 | 0.3 |  | 8.5 |  | 10.0297 |  | Caculate UE reported L1-RSRP absolute accuracy limits
(Cell 2 SSB_RP – Cell 1 SSB_RP) sensitivity factor | dB/dB |  | 1 |  | 1 |  | 1 |  | 1 | [6 empty] | By inspection
(Cell 2 SSB_RP – Cell 1 SSB_RP) effect | dB |  | 1.5 |  | 0.3 |  | 1.5 |  | 0.3 |  |  |  | 2.1633 |  |  | SSB_RP difference to be within range
(Freq 2 Io - Freq 1 Io) sensitivity factor | dB/dB |  | 1 |  | 0 |  | 1 |  | 0 | [6 empty] | Calculated from linear powers and by inspection
(Freq 2 Io - Freq 1 Io) effect | dB |  | 1.5 |  | 0 |  | 1.5 |  | 0 |  |  |  | 2.1213 |  |  | Io difference to be within range
UE meas (Cell 2 SS-RSRP – Cell 1 SS-RSRP - A3 offset) sensitivity factor | dB/dB |  | 1 |  | 1 |  | 1 |  | 1 |  | 1 |  |  |  |  | By inspection
UE meas (Cell 2 SS-RSRP – Cell 1 SS-RSRP - A3 offset) effect | dB |  | 1.5 |  | 0.3 |  | 1.5 |  | 0.3 |  | 4.5 |  | 6.6633 |  |  | UE meas SS-RSRP difference compared to threshold
e) Determine parameters to offset | [15 empty] | Comment
The signalled A3-Offset has been decreased by an amount sufficient to achieve UE meas (Cell 2 SS-RSRP - Cell 1 SS-RSRP - A3-Offset) > 0dB
In T2, Noc is decreased by an amount sufficient to achieve Io <= -50dBm.
f) Parameters modified by Test Tolerances |  | Signalled | AWGN on Freq 1 |  | Cell 1 on Freq 1 |  | AWGN on Freq 2 |  | Cell 2 on Freq 2 | [6 empty] | Comment
|  |  | T1 | T2 | T1 | T2 | T1 | T2 | T1 | T2
Noc | dBm/15kHz |  | -101 | -101 |  |  | -101 | -101
Es/Noc | dB |  |  |  | 3 | 13.5 |  |  | 3 | 13.5
A3-Offset | dB | -6
Applied offset (Test Tolerance) | dB | -1 | 0 | -1.2 | 0 | 0 | 0 | -1.2 | 0 | 0 | [5 empty] | Proposed values
Value modified by Test Tolerance | dB | -7 | -101 | -102.2 | 3 | 13.5 | -101 | -102.2 | 3 | 13.5 | [5 empty] | Test requirement settings
Re-derived parameters
Absolute power, linear | pW/SCS |  | 0.15887 | 0.12051 | 0.31698 | 2.6979 | 0.15887 | 0.12051 | 0.31698 | 2.6979
SSB Es/Iot, nominal | dB |  |  |  | -1.7643 | -0.18978 |  |  | -1.7643 | -0.18978 | [5 empty] | For SSB Es/Iot range check
SSB_RP, nominal | dBm/SCS |  |  |  | -94.9897 | -85.6897 |  |  | -94.9897 | -85.6897 | [5 empty] | For SSB_RP level range check
Io, nominal in Ch BW | dBm/Ch BW |  | -59.9634 | -51.5386 |  |  | -59.9634 | -51.5386 | [7 empty] | For Io level range check
(Cell 2 SSB_RP – Cell 1 SSB_RP) | dB | [7 empty] | 0 | [6 empty] | For SSB_RP level difference check
(Freq 2 Io - Freq 1 Io) | dB | [7 empty] | 0 | [6 empty] | For Io level difference check
(Cell 2 SS-RSRP - Cell 1 SS-RSRP - A3 Offset) | dB | [7 empty] | 7 | [6 empty] | UE-observed margin relative to signalled threshold
g) Check controlled parameters Min/Max |  |  | AWGN on Freq 1 |  | Cell 1 on Freq 1 |  | AWGN on Freq 2 |  | Cell 2 on Freq 2 |  |  |  | Uncertainty |  | Req't | Source and Reference
|  |  | T1 | T2 | T1 | T2 | T1 | T2 | T1 | T2 |  |  | T1 | T2
Cell 1 SSB Es/Iot minimum | dB |  |  |  | -2.1248 | -0.60508 | [8 empty] | -4 | SS-RSRP, 38.133 Table B.2.3-1
Cell 1 SSB Es/Iot nominal | dB |  |  |  | -1.7643 | -0.18978 | [6 empty] | 0.36047 | 0.41529
Cell 1 SSB Es/Iot maximum | dB |  |  |  | -1.4039 | 0.22551
Cell 1 SSB_RP minimum | dBm/SCS |  |  |  | -96.5194 | -87.2194 | [8 empty] | -115.5 | 38.133 Table B.2.3-1, NR_FDD_FR1_N, 30kHz
Cell 1 SSB_RP nominal | dBm/SCS |  |  |  | -94.9897 | -85.6897 | [6 empty] | 1.5297 | 1.5297
Cell 1 SSB_RP maximum | dBm/SCS |  |  |  | -93.46 | -84.16
Freq 1 Io minimum | dBm/Ch BW |  | -61.4729 | -53.0529 | [10 empty] | -80.4551 | 38.133 Table 10.1.4.1.2-1, NR_FDD_FR1_N, 30kHz, min Io=-111.5dBm/SSB SCS
Freq 1 Io nominal | dBm/Ch BW |  | -59.9634 | -51.5386 | [8 empty] | 1.5096 | 1.5143
Freq 1 Io maximum | dBm/Ch BW |  | -58.4538 | -50.0243 | [10 empty] | -50 | 38.133 Table 10.1.4.1.2-1
Cell 2 SSB Es/Iot minimum | dB | [7 empty] | -2.1248 | -0.60508 |  |  |  |  | -3 | L1-RSRP, 38.133 Table B.2.4.1-1
Cell 2 SSB Es/Iot nominal | dB | [7 empty] | -1.7643 | -0.18978 |  |  | 0.36047 | 0.41529
Cell 2 SSB Es/Iot maximum | dB | [7 empty] | -1.4039 | 0.22551
Cell 2 SSB_RP minimum | dBm/SCS | [7 empty] | -96.5194 | -87.2194 |  |  |  |  | -114.5 | 38.133 Table B.2.4.1-1, NR_FDD_FR1_N, 30kHz
Cell 2 SSB_RP nominal | dBm/SCS | [7 empty] | -94.9897 | -85.6897 |  |  | 1.5297 | 1.5297
Cell 2 SSB_RP maximum | dBm/SCS | [7 empty] | -93.46 | -84.16
Freq 2 Io minimum | dBm/Ch BW | [5 empty] | -61.4729 | -53.0529 | [6 empty] | -70 | 38.133 Table 10.1.19E.1.1-1
Freq 2 Io nominal | dBm/Ch BW | [5 empty] | -59.9634 | -51.5386 |  |  |  |  | 1.5096 | 1.5143
Freq 2 Io maximum | dBm/Ch BW | [5 empty] | -58.4538 | -50.0243 | [6 empty] | -50 | 38.133 Table 10.1.19E.1.1-1
(Cell 2 SSB_RP – Cell 1 SSB_RP) minimum | dB | [7 empty] | -2.1633 | [5 empty] | -27 | 38.133 clause 10.1.4.1.2
(Cell 2 SSB_RP – Cell 1 SSB_RP) nominal | dB | [7 empty] | 0 |  |  |  | 2.1633
(Cell 2 SSB_RP – Cell 1 SSB_RP) maximum | dB | [7 empty] | 2.1633 | [5 empty] | 27 | 38.133 clause 10.1.4.1.2
(Freq 2 Io - Freq 1 Io) minimum | dB | [7 empty] | -2.1213 | [5 empty] | -20 | 38.133 clause 10.1.4.1.2
(Freq 2 Io - Freq 1 Io) nominal | dB | [7 empty] | 0 |  |  |  | 2.1213
(Freq 2 Io - Freq 1 Io) maximum | dB | [7 empty] | 2.1213 | [5 empty] | 20 | 38.133 clause 10.1.4.1.2
UE meas (Cell 2 SS-RSRP – Cell 1 SS-RSRP - A3 offset) minimum | dB | [7 empty] | 0.33667 | [5 empty] | 0 | 38.331 clause 5.5.4.4 Event A3 enter condition
UE meas (Cell 2 SS-RSRP – Cell 1 SS-RSRP - A3 offset) nominal | dB | [7 empty] | 7 |  |  |  | 6.6633
UE meas (Cell 2 SS-RSRP – Cell 1 SS-RSRP - A3 offset) maximum | dB | [7 empty] | 13.6633
Cell 2 reported absolute L1-RSRP minimum | dBm/SCS | [8 empty] | -95.7194 |  | 61 |  |  |  | Test requirement, Cell 2 reported value using mapping Table 10.1.6.1-1, T2
Cell 2 reported absolute L1-RSRP nominal | dBm/SCS | [8 empty] | -85.6897 |  |  |  | 10.0297
Cell 2 reported absolute L1-RSRP maximum | dBm/SCS | [8 empty] | -75.66 |  | 81 |  |  |  | Test requirement, Cell 2 reported value using mapping Table 10.1.6.1-1, T2
Do the controlled parameters meet the requirements? | [15 empty] | Yes