## Template
Change record | 38.533 6.3.4.2 TT
Template | Template is for 2 inter-frequency cells
Adapted from 38.533 RRM Test case 6.3.1.3
|  | Test case | 38.133 | 38.533 | Company
Test cases | The following RRM Test cases in 38.533 are based on this template: | 6.3.4.2 | v18.7.0 | v18.4.0 | Mediatek

## 6.3.4.2-1
a) Original specified key parameters |  | Signalled | AWGN on Freq 1 |  |  |  | Cell 1 on Freq 1 |  |  |  | AWGN on Freq 2 |  |  |  | Cell 2 on Freq 2 | [12 empty] | Comment
|  |  | T1 | T2 | T3 | T4 | T1 | T2 | T3 | T4 | T1 | T2 | T3 | T4 | T1 |  |  | T2
Units
Subcarrier spacing | kHz |  | 15 | 15 | 15 | 15 |  |  |  |  | 15 | 15 | 15 | 15 | [13 empty] | 38.133 Table A.6.3.4.2.2-1
Channel bandwidth | MHz |  | 10 | 10 | 10 | 10 |  |  |  |  | 10 | 10 | 10 | 10 | [13 empty] | 38.133 Table A.6.3.4.2.2-1
Noc | dBm/15kHz |  | -98 | -98 | -98 | -98 |  |  |  |  | -98 | -98 | -98 | -98 | [13 empty] | 38.133 Table A.6.3.4.2.2-3
Es/Noc | dB |  | Cell 1 on Freq 1 T1: 8; Cell 1 on Freq 1 T2: 8; Cell 1 on Freq 1 T3: 8; Cell 1 on Freq 1 T4: 8; Cell 2 on Freq 2 T1: 8 | 8 | 8 | 8 | [9 empty] | 38.133 Table A.6.3.4.2.2-3
RBs in Channel bandwidth |  | -6 | Cell 1 on Freq 1 T1: 52; Cell 1 on Freq 1 T2: 52; Cell 1 on Freq 1 T3: 52; Cell 1 on Freq 1 T4: 52; Cell 2 on Freq 2 T1: 52 | 52 | 52 | 52 | [9 empty] | 38.133 Table A.6.3.4.2.2-1, Config 1
Ref: TS 38.133 v18.7.0 clause A.6.3.4.2 | [15 empty] | `
b) Derived parameters |  |  | AWGN on Freq 1 T1: AWGN on Freq 1; Cell 1 on Freq 1 T1: Cell 1 on Freq 1; AWGN on Freq 2 T1: AWGN on Freq 2; Cell 2 on Freq 2 T1: Cell 2 on Freq 2 | [12 empty] | Comment
|  |  | T1 | T2 | T3 | T4 | T1 | T2 | T3 | T4 | T1 | T2 | T3 | T4 | T1 | T2 | T3 | T4
Absolute power, linear | pW/SCS |  | 0.15849 | 0.15849 | 0.15849 | 0.15849 | 1 | 1 | 1 | 1 | 0.15849 | 0.15849 | 0.15849 | 0.15849 | 1 | 1 | 1 | 1 | [9 empty] | For calculating sensitivity factors
SSB Es/Iot, nominal | dB |  | Cell 1 on Freq 1 T1: 8; Cell 1 on Freq 1 T2: 8; Cell 1 on Freq 1 T3: 8; Cell 1 on Freq 1 T4: 8; Cell 2 on Freq 2 T1: 8; Cell 2 on Freq 2 T2: 8; Cell 2 on Freq 2 T3: 8; Cell 2 on Freq 2 T4: 8 | [9 empty] | For SSB Es/Iot range check
SSB_RP, nominal | dBm/SCS |  | Cell 1 on Freq 1 T1: -90; Cell 1 on Freq 1 T2: -90; Cell 1 on Freq 1 T3: -90; Cell 1 on Freq 1 T4: -90; Cell 2 on Freq 2 T1: -90; Cell 2 on Freq 2 T2: -90; Cell 2 on Freq 2 T3: -90; Cell 2 on Freq 2 T4: -90 | [9 empty] | For SSB_RP level range check
Io, nominal in Ch BW | dBm/Ch BW |  | AWGN on Freq 1 T1: -61.4092; AWGN on Freq 1 T2: -61.4092; AWGN on Freq 1 T3: -61.4092; AWGN on Freq 1 T4: -61.4092; AWGN on Freq 2 T1: -61.4092; AWGN on Freq 2 T2: -61.4092; AWGN on Freq 2 T3: -61.4092; AWGN on Freq 2 T4: -61.4092 | [9 empty] | For Io level range check
c) Uncertainties |  |  | AWGN on Freq 1 T1: Test system | UE under test | [8 empty] | Comment
|  |  | AWGN on Freq 1 |  |  |  | Cell 1 on Freq 1 |  |  |  | AWGN on Freq 2 |  |  |  | Cell 2 on Freq 2
|  |  | T1 | T2 | T3 | T4 | T1 | T2 | T3 | T4 | T1 | T2 | T3 | T4 | T1 | T2 | T3 | T4 | T1 | T2 | T3 | T4
Noc absolute level uncertainty | +/-dB |  | AWGN on Freq 1 T1: 1.5; AWGN on Freq 1 T2: 1.5; AWGN on Freq 1 T3: 1.5; AWGN on Freq 1 T4: 1.5; AWGN on Freq 2 T1: 1.5; AWGN on Freq 2 T2: 1.5; AWGN on Freq 2 T3: 1.5; AWGN on Freq 2 T4: 1.5
Es/Noc uncertainty | +/-dB | [5 empty] | 0.3 | 0.3 | 0.3 | 0.3 |  |  |  |  | 0.3 | 0.3 | 0.3 | 0.3 | 4.5 | 4.5 | 4.5 | 4.5
d) Controlled parameters critical to verdict |  |  | AWGN on Freq 1 T1: Test system; Cell 2 on Freq 2 T1: UE under test | Uncertainty |  |  |  |  | Comment
|  |  | AWGN on Freq 1 |  |  |  | Cell 1 on Freq 1 |  |  |  | AWGN on Freq 2 |  |  |  | Cell 2 on Freq 2
|  |  | T1 | T2 | T3 | T4 | T1 | T2 | T3 | T4 | T1 | T2 | T3 | T4 | T1 | T2 | T3 | T4 | T1 | T2 | T3 | T4 | T1 | T2 | T3 | T4
Cell 1 SSB Es/Iot sensitivity factor | dB/dB |  | AWGN on Freq 1 T1: 0; AWGN on Freq 1 T2: 0; AWGN on Freq 1 T3: 0; AWGN on Freq 1 T4: 0; Cell 1 on Freq 1 T1: 1; Cell 1 on Freq 1 T2: 1; Cell 1 on Freq 1 T3: 1; Cell 1 on Freq 1 T4: 1 |  | By inspection
Cell 1 SSB Es/Iot effect | dB |  | AWGN on Freq 1 T1: 0; AWGN on Freq 1 T2: 0; AWGN on Freq 1 T3: 0; AWGN on Freq 1 T4: 0; Cell 1 on Freq 1 T1: 0.3; Cell 1 on Freq 1 T2: 0.3; Cell 1 on Freq 1 T3: 0.3; Cell 1 on Freq 1 T4: 0.3; Cell 2 on Freq 2 T1: 0.3; Cell 2 on Freq 2 T2: 0.3; Cell 2 on Freq 2 T3: 0.3; Cell 2 on Freq 2 T4: 0.3 |  | SSB Es/Iot to be within range
Cell 1 SSB_RP sensitivity factor | dB/dB | [26 empty] | By inspection | bar: AWGN on Freq 1 T1 to Cell 2 on Freq 2 T4
Cell 1 SSB_RP effect | dB |  | AWGN on Freq 1 T1: 1.5; AWGN on Freq 1 T2: 1.5; AWGN on Freq 1 T3: 1.5; AWGN on Freq 1 T4: 1.5; Cell 1 on Freq 1 T1: 0.3; Cell 1 on Freq 1 T2: 0.3; Cell 1 on Freq 1 T3: 0.3; Cell 1 on Freq 1 T4: 0.3; Cell 2 on Freq 2 T1: 1.5297; Cell 2 on Freq 2 T2: 1.5297; Cell 2 on Freq 2 T3: 1.5297; Cell 2 on Freq 2 T4: 1.5297 |  | SSB_RP to be within range
Freq 1 Io sensitivity factor | dB/dB |  | AWGN on Freq 1 T1: 1; AWGN on Freq 1 T2: 1; AWGN on Freq 1 T3: 1; AWGN on Freq 1 T4: 1; Cell 1 on Freq 1 T1: 0.86319; Cell 1 on Freq 1 T2: 0.86319; Cell 1 on Freq 1 T3: 0.86319; Cell 1 on Freq 1 T4: 0.86319 |  | Calculated from linear powers and by inspection
Freq 1 Io effect | dB |  | AWGN on Freq 1 T1: 1.5; AWGN on Freq 1 T2: 1.5; AWGN on Freq 1 T3: 1.5; AWGN on Freq 1 T4: 1.5; Cell 1 on Freq 1 T1: 0.25896; Cell 1 on Freq 1 T2: 0.25896; Cell 1 on Freq 1 T3: 0.25896; Cell 1 on Freq 1 T4: 0.25896; Cell 2 on Freq 2 T1: 1.5222; Cell 2 on Freq 2 T2: 1.5222; Cell 2 on Freq 2 T3: 1.5222; Cell 2 on Freq 2 T4: 1.5222 |  | Io to be within range
Cell 2 Es/Iot sensitivity factor | dB/dB |  | AWGN on Freq 2 T1: 0; AWGN on Freq 2 T2: 0; AWGN on Freq 2 T3: 0; AWGN on Freq 2 T4: 0; Cell 2 on Freq 2 T1: 1; Cell 2 on Freq 2 T2: 1; Cell 2 on Freq 2 T3: 1; Cell 2 on Freq 2 T4: 1 |  | By inspection
Cell 2 Es/Iot effect | dB |  | AWGN on Freq 2 T1: 0; AWGN on Freq 2 T2: 0; AWGN on Freq 2 T3: 0; AWGN on Freq 2 T4: 0; Cell 2 on Freq 2 T1: 0.3; Cell 2 on Freq 2 T2: 0.3; Cell 2 on Freq 2 T3: 0.3; Cell 2 on Freq 2 T4: 0.3; Cell 2 on Freq 2 T1: 0.3; Cell 2 on Freq 2 T2: 0.3; Cell 2 on Freq 2 T3: 0.3; Cell 2 on Freq 2 T4: 0.3 |  | SSB Es/Iot to be within range
Cell 2 SSB_RP sensitivity factor | dB/dB | [26 empty] | By inspection | bar: AWGN on Freq 1 T1 to Cell 2 on Freq 2 T4
Cell 2 SSB_RP effect | dB |  | AWGN on Freq 2 T1: 1.5; AWGN on Freq 2 T2: 1.5; AWGN on Freq 2 T3: 1.5; AWGN on Freq 2 T4: 1.5; Cell 2 on Freq 2 T1: 0.3; Cell 2 on Freq 2 T2: 0.3; Cell 2 on Freq 2 T3: 0.3; Cell 2 on Freq 2 T4: 0.3; Cell 2 on Freq 2 T1: 1.5297; Cell 2 on Freq 2 T2: 1.5297; Cell 2 on Freq 2 T3: 1.5297; Cell 2 on Freq 2 T4: 1.5297 |  | SSB_RP to be within range
Freq 2 Io sensitivity factor | dB/dB |  | AWGN on Freq 2 T1: 1; AWGN on Freq 2 T2: 1; AWGN on Freq 2 T3: 1; AWGN on Freq 2 T4: 1; Cell 2 on Freq 2 T1: 0.86319; Cell 2 on Freq 2 T2: 0.86319; Cell 2 on Freq 2 T3: 0.86319; Cell 2 on Freq 2 T4: 0.86319 |  | Calculated from linear powers and by inspection
Freq 2 Io effect | dB |  | AWGN on Freq 2 T1: 1.5; AWGN on Freq 2 T2: 1.5; AWGN on Freq 2 T3: 1.5; AWGN on Freq 2 T4: 1.5; Cell 2 on Freq 2 T1: 0.25896; Cell 2 on Freq 2 T2: 0.25896; Cell 2 on Freq 2 T3: 0.25896; Cell 2 on Freq 2 T4: 0.25896; Cell 2 on Freq 2 T1: 1.5222; Cell 2 on Freq 2 T2: 1.5222; Cell 2 on Freq 2 T3: 1.5222; Cell 2 on Freq 2 T4: 1.5222 |  | Io to be within range
(Cell 2 SSB_RP – Cell 1 SSB_RP) sens factor | dB/dB | [26 empty] | By inspection | bar: AWGN on Freq 1 T1 to Cell 2 on Freq 2 T4
(Cell 2 SSB_RP – Cell 1 SSB_RP) effect | dB |  | 1.5 | 1.5 | 1.5 | 1.5 | 0.3 | 0.3 | 0.3 | 0.3 | 1.5 | 1.5 | 1.5 | 1.5 | 0.3 | 0.3 | 0.3 | 0.3 |  |  |  |  | 2.1633 | 2.1633 | 2.1633 | 2.1633 |  | SSB_RP difference to be within range
(Freq 2 Io - Freq 1 Io) sensitivity factor | dB/dB |  | 1 | 1 | 1 | 1 | 0.86319 | 0.86319 | 0.86319 | 0.86319 | 1 | 1 | 1 | 1 | 0.86319 | 0.86319 | 0.86319 | 0.86319 | [9 empty] | By inspection
(Freq 2 Io - Freq 1 Io) effect | dB |  | 1.5 | 1.5 | 1.5 | 1.5 | 0.25896 | 0.25896 | 0.25896 | 0.25896 | 1.5 | 1.5 | 1.5 | 1.5 | 0.25896 | 0.25896 | 0.25896 | 0.25896 |  |  |  |  | 2.1527 | 2.1527 | 2.1527 | 2.1527 |  | Io difference to be within range
UE meas (Cell 2 SS-RSRP – Cell 1 SS-RSRP - A3 offset) sens factor | dB/dB | [26 empty] | By inspection | bar: AWGN on Freq 1 T1 to Cell 2 on Freq 2 T4
UE meas (Cell 2 SS-RSRP – Cell 1 SS-RSRP - A3 offset) effect | dB |  | 1.5 | 1.5 | 1.5 | 1.5 | 0.3 | 0.3 | 0.3 | 0.3 | 1.5 | 1.5 | 1.5 | 1.5 | 0.3 | 0.3 | 0.3 | 0.3 | 4.5 | 4.5 | 4.5 | 4.5 | 6.6633 | 6.6633 | 6.6633 | 6.6633 |  | UE meas SSB_RP difference compared to threshold
e) Determine parameters to offset | [27 empty] | Comment
The signalled A3-Offset has been decreased by an amount sufficient to achieve UE meas (Cell 2 SS-RSRP - Cell 1 SS-RSRP - A3 offset) minimum > 0 dB
f) Parameters modified by Test Tolerances |  |  | AWGN on Freq 1 T1: AWGN on Freq 1; Cell 1 on Freq 1 T1: Cell 1 on Freq 1; AWGN on Freq 2 T1: AWGN on Freq 2; Cell 2 on Freq 2 T1: Cell 2 on Freq 2 |  | Comment
|  |  | T1 | T2 | T3 | T4 | T1 | T2 | T3 | T4 | T1 | T2 | T3 | T4 | T1 | T2 | T3 | T4
Noc | dBm/15kHz |  | AWGN on Freq 1 T1: -98; AWGN on Freq 1 T2: -98; AWGN on Freq 1 T3: -98; AWGN on Freq 1 T4: -98; AWGN on Freq 2 T1: -98; AWGN on Freq 2 T2: -98; AWGN on Freq 2 T3: -98; AWGN on Freq 2 T4: -98
Es/Noc | dB |  | Cell 1 on Freq 1 T1: 8; Cell 1 on Freq 1 T2: 8; Cell 1 on Freq 1 T3: 8; Cell 1 on Freq 1 T4: 8; Cell 2 on Freq 2 T1: 8; Cell 2 on Freq 2 T2: 8; Cell 2 on Freq 2 T3: 8; Cell 2 on Freq 2 T4: 8
A3-offset | dB | -6
Applied offset (Test Tolerance) | dB | -1 | 0 | 0 | 0 | 0 | 0 | 0 | 0 | 0 | 0 | 0 | 0 | 0 | 0 | 0 | 0 | 0 | [9 empty] | Proposed values
Value modified by Test Tolerance | dB | -7 | -98 | -98 | -98 | -98 | 8 | 8 | 8 | 8 | -98 | -98 | -98 | -98 | 8 | 8 | 8 | 8 | [9 empty] | Test requirement settings
Re-derived parameters
Absolute power, linear | pW/SCS |  | 0.15849 | 0.15849 | 0.15849 | 0.15849 | 1 | 1 | 1 | 1 | 0.15849 | 0.15849 | 0.15849 | 0.15849 | 1 | 1 | 1 | 1
SSB Es/Iot, nominal | dB |  | Cell 1 on Freq 1 T1: 8; Cell 1 on Freq 1 T2: 8; Cell 1 on Freq 1 T3: 8; Cell 1 on Freq 1 T4: 8; Cell 2 on Freq 2 T1: 8; Cell 2 on Freq 2 T2: 8; Cell 2 on Freq 2 T3: 8; Cell 2 on Freq 2 T4: 8
SSB_RP, nominal | dBm/SCS |  | Cell 1 on Freq 1 T1: -90; Cell 1 on Freq 1 T2: -90; Cell 1 on Freq 1 T3: -90; Cell 1 on Freq 1 T4: -90; Cell 2 on Freq 2 T1: -90; Cell 2 on Freq 2 T2: -90; Cell 2 on Freq 2 T3: -90; Cell 2 on Freq 2 T4: -90
Io, nominal in Ch BW | dBm/Ch BW |  | AWGN on Freq 1 T1: -61.4092; AWGN on Freq 1 T2: -61.4092; AWGN on Freq 1 T3: -61.4092; AWGN on Freq 1 T4: -61.4092; AWGN on Freq 2 T1: -61.4092; AWGN on Freq 2 T2: -61.4092; AWGN on Freq 2 T3: -61.4092; AWGN on Freq 2 T4: -61.4092
(Cell 2 SSB_RP – Cell 1 SSB_RP) | dB |  | Cell 2 on Freq 2 T1: 0; Cell 2 on Freq 2 T2: 0; Cell 2 on Freq 2 T3: 0; Cell 2 on Freq 2 T4: 0
(Freq 2 Io - Freq 1 Io) | dB |  | AWGN on Freq 2 T1: 0; AWGN on Freq 2 T2: 0; AWGN on Freq 2 T3: 0; AWGN on Freq 2 T4: 0
(Cell 2 SS-RSRP - Cell 1 SS-RSRP - A3 offset) | dB |  | Cell 2 on Freq 2 T1: 7; Cell 2 on Freq 2 T2: 7; Cell 2 on Freq 2 T3: 7; Cell 2 on Freq 2 T4: 7
g) Check controlled parameters Min/Max |  |  | AWGN on Freq 1 T1: AWGN on Freq 1; Cell 1 on Freq 1 T1: Cell 1 on Freq 1; AWGN on Freq 2 T1: AWGN on Freq 2; Cell 2 on Freq 2 T1: Cell 2 on Freq 2 |  |  |  |  | Uncertainty |  |  |  | Req't | Source and Reference
|  |  | T1 | T2 | T3 | T4 | T1 | T2 | T3 | T4 | T1 | T2 | T3 | T4 | T1 | T2 | T3 | T4 |  |  |  |  | T1 | T2 | T3 | T4
Cell 1 SSB Es/Iot minimum | dB |  | Cell 1 on Freq 1 T1: 7.7; Cell 1 on Freq 1 T2: 7.7; Cell 1 on Freq 1 T3: 7.7; Cell 1 on Freq 1 T4: 7.7 | [8 empty] | -4 | 38.133 Table B.2.3-1
Cell 1 SSB Es/Iot nominal | dB |  | Cell 1 on Freq 1 T1: 8; Cell 1 on Freq 1 T2: 8; Cell 1 on Freq 1 T3: 8; Cell 1 on Freq 1 T4: 8 |  |  |  |  | 0.3 | 0.3 | 0.3 | 0.3
Cell 1 SSB Es/Iot maximum | dB |  | Cell 1 on Freq 1 T1: 8.3; Cell 1 on Freq 1 T2: 8.3; Cell 1 on Freq 1 T3: 8.3; Cell 1 on Freq 1 T4: 8.3
Cell 1 SSB_RP minimum | dBm/SCS |  | Cell 1 on Freq 1 T1: -91.5297; Cell 1 on Freq 1 T2: -91.5297; Cell 1 on Freq 1 T3: -91.5297; Cell 1 on Freq 1 T4: -91.5297 | [8 empty] | -118.5 | 38.133 Table B.2.3-1, NR_FDD_FR1_N, 15kHz
Cell 1 SSB_RP nominal | dBm/SCS |  | Cell 1 on Freq 1 T1: -90; Cell 1 on Freq 1 T2: -90; Cell 1 on Freq 1 T3: -90; Cell 1 on Freq 1 T4: -90 |  |  |  |  | 1.5297 | 1.5297 | 1.5297 | 1.5297
Cell 1 SSB_RP maximum | dBm/SCS |  | Cell 1 on Freq 1 T1: -88.4703; Cell 1 on Freq 1 T2: -88.4703; Cell 1 on Freq 1 T3: -88.4703; Cell 1 on Freq 1 T4: -88.4703
Freq 1 Io minimum | dBm/Ch BW |  | AWGN on Freq 1 T1: -62.9314; AWGN on Freq 1 T2: -62.9314; AWGN on Freq 1 T3: -62.9314; AWGN on Freq 1 T4: -62.9314 | [8 empty] | -86.5482 | 38.133 Table 10.1.4.1.2-1, NR_FDD_FR1_N, 15kHz
Freq 1 Io nominal | dBm/Ch BW |  | AWGN on Freq 1 T1: -61.4092; AWGN on Freq 1 T2: -61.4092; AWGN on Freq 1 T3: -61.4092; AWGN on Freq 1 T4: -61.4092 |  |  |  |  | 1.5222 | 1.5222 | 1.5222 | 1.5222
Freq 1 Io maximum | dBm/Ch BW |  | AWGN on Freq 1 T1: -59.887; AWGN on Freq 1 T2: -59.887; AWGN on Freq 1 T3: -59.887; AWGN on Freq 1 T4: -59.887 | [8 empty] | -50 | 38.133 Table 10.1.4.1.2-1, NR_FDD_FR1_N, 15kHz
Cell 2 Es/Iot minimum | dB |  | Cell 2 on Freq 2 T1: 7.7; Cell 2 on Freq 2 T2: 7.7; Cell 2 on Freq 2 T3: 7.7; Cell 2 on Freq 2 T4: 7.7 | [8 empty] | -3 | 38.133 Table B.2.4.1-1
Cell 2 Es/Iot nominal | dB |  | Cell 2 on Freq 2 T1: 8; Cell 2 on Freq 2 T2: 8; Cell 2 on Freq 2 T3: 8; Cell 2 on Freq 2 T4: 8 |  |  |  |  | 0.3 | 0.3 | 0.3 | 0.3
Cell 2 Es/Iot maximum | dB |  | Cell 2 on Freq 2 T1: 8.3; Cell 2 on Freq 2 T2: 8.3; Cell 2 on Freq 2 T3: 8.3; Cell 2 on Freq 2 T4: 8.3
Cell 2 SSB_RP minimum | dBm/SCS |  | Cell 2 on Freq 2 T1: -91.5297; Cell 2 on Freq 2 T2: -91.5297; Cell 2 on Freq 2 T3: -91.5297; Cell 2 on Freq 2 T4: -91.5297 | [8 empty] | -117.5 | 38.133 Table B.2.4.1-1, NR_FDD_FR1_N, 15kHz
Cell 2 SSB_RP nominal | dBm/SCS |  | Cell 2 on Freq 2 T1: -90; Cell 2 on Freq 2 T2: -90; Cell 2 on Freq 2 T3: -90; Cell 2 on Freq 2 T4: -90 |  |  |  |  | 1.5297 | 1.5297 | 1.5297 | 1.5297
Cell 2 SSB_RP maximum | dBm/SCS |  | Cell 2 on Freq 2 T1: -88.4703; Cell 2 on Freq 2 T2: -88.4703; Cell 2 on Freq 2 T3: -88.4703; Cell 2 on Freq 2 T4: -88.4703
Freq 2 Io minimum | dBm/Ch BW |  | AWGN on Freq 2 T1: -62.9314; AWGN on Freq 2 T2: -62.9314; AWGN on Freq 2 T3: -62.9314; AWGN on Freq 2 T4: -62.9314 | [8 empty] | -86.5482 | 38.133 Table 10.1.19E.1.1-1, NR_FDD_FR1_N, 15kHz
Freq 2 Io nominal | dBm/Ch BW |  | AWGN on Freq 2 T1: -61.4092; AWGN on Freq 2 T2: -61.4092; AWGN on Freq 2 T3: -61.4092; AWGN on Freq 2 T4: -61.4092 |  |  |  |  | 1.5222 | 1.5222 | 1.5222 | 1.5222
Freq 2 Io maximum | dBm/Ch BW |  | AWGN on Freq 2 T1: -59.887; AWGN on Freq 2 T2: -59.887; AWGN on Freq 2 T3: -59.887; AWGN on Freq 2 T4: -59.887 | [8 empty] | -50 | 38.133 Table 10.1.19E.1.1-1
(Cell 2 SSB_RP – Cell 1 SSB_RP) minimum | dB |  | Cell 2 on Freq 2 T1: -2.1633 | [8 empty] | -27
(Cell 2 SSB_RP – Cell 1 SSB_RP) nominal | dB |  | Cell 2 on Freq 2 T1: 0 |  |  |  |  | 2.1633
(Cell 2 SSB_RP – Cell 1 SSB_RP) maximum | dB |  | Cell 2 on Freq 2 T1: 2.1633 | [8 empty] | 27
(Freq 2 Io - Freq 1 Io) minimum | dB |  | AWGN on Freq 2 T1: -2.1527 | [8 empty] | -20
(Freq 2 Io - Freq 1 Io) nominal | dB |  | AWGN on Freq 2 T1: 0 |  |  |  |  | 2.1527
(Freq 2 Io - Freq 1 Io) maximum | dB |  | AWGN on Freq 2 T1: 2.1527 | [8 empty] | 20
UE meas (Cell 2 SS-RSRP – Cell 1 SS-RSRP - A3 offset) minimum | dB |  | Cell 2 on Freq 2 T1: 0.33667 | [8 empty] | 0
UE meas (Cell 2 SS-RSRP – Cell 1 SS-RSRP - A3 offset) nominal | dB |  | Cell 2 on Freq 2 T1: 7 |  |  |  |  | 6.6633
UE meas (Cell 2 SS-RSRP – Cell 1 SS-RSRP - A3 offset) maximum | dB |  | Cell 2 on Freq 2 T1: 13.6633
Do the controlled parameters meet the requirements? | [27 empty] | Yes
Note on H17: Rose, Ian: Noc is specified per 15kHz, but SS-RSRP is specified per SCS. Scale Noc to give power in SCS before adding Es/Noc.
Note on K17: Rose, Ian: Noc is specified per 15kHz, but SS-RSRP is specified per SCS. Scale Noc to give power in SCS before adding Es/Noc.
Note on P17: Rose, Ian: Noc is specified per 15kHz, but SS-RSRP is specified per SCS. Scale Noc to give power in SCS before adding Es/Noc.
Note on S17: Rose, Ian: Noc is specified per 15kHz, but SS-RSRP is specified per SCS. Scale Noc to give power in SCS before adding Es/Noc.

## 6.3.4.2-3
a) Original specified key parameters |  | Signalled | AWGN on Freq 1 |  |  |  | Cell 1 on Freq 1 |  |  |  | AWGN on Freq 2 |  |  |  | Cell 2 on Freq 2 | [12 empty] | Comment
|  |  | T1 | T2 | T3 | T4 | T1 | T2 | T3 | T4 | T1 | T2 | T3 | T4 | T1 |  |  | T2
Units
Subcarrier spacing | kHz |  | 30 | 30 | 30 | 30 |  |  |  |  | 30 | 30 | 30 | 30 | [13 empty] | 38.133 Table A.6.3.4.2.2-1
Channel bandwidth | MHz |  | 40 | 40 | 40 | 40 |  |  |  |  | 40 | 40 | 40 | 40 | [13 empty] | 38.133 Table A.6.3.4.2.2-1
Noc | dBm/15kHz |  | -98 | -98 | -98 | -98 |  |  |  |  | -98 | -98 | -98 | -98 | [13 empty] | 38.133 Table A.6.3.4.2.2-3
Es/Noc | dB |  | Cell 1 on Freq 1 T1: 8; Cell 1 on Freq 1 T2: 8; Cell 1 on Freq 1 T3: 8; Cell 1 on Freq 1 T4: 8; Cell 2 on Freq 2 T1: 8 | 8 | 8 | 8 | [9 empty] | 38.133 Table A.6.3.4.2.2-3
RBs in Channel bandwidth |  | -6 | Cell 1 on Freq 1 T1: 106; Cell 1 on Freq 1 T2: 106; Cell 1 on Freq 1 T3: 106; Cell 1 on Freq 1 T4: 106; Cell 2 on Freq 2 T1: 106 | 106 | 106 | 106 | [9 empty] | 38.133 Table A.6.3.4.2.2-1, Config 1
Ref: TS 38.133 v18.7.0 clause A.6.3.4.2 | [15 empty] | `
b) Derived parameters |  |  | AWGN on Freq 1 T1: AWGN on Freq 1; Cell 1 on Freq 1 T1: Cell 1 on Freq 1; AWGN on Freq 2 T1: AWGN on Freq 2; Cell 2 on Freq 2 T1: Cell 2 on Freq 2 | [12 empty] | Comment
|  |  | T1 | T2 | T3 | T4 | T1 | T2 | T3 | T4 | T1 | T2 | T3 | T4 | T1 | T2 | T3 | T4
Absolute power, linear | pW/SCS |  | 0.31698 | 0.31698 | 0.31698 | 0.31698 | 2 | 2 | 2 | 2 | 0.31698 | 0.31698 | 0.31698 | 0.31698 | 2 | 2 | 2 | 2 | [9 empty] | For calculating sensitivity factors
SSB Es/Iot, nominal | dB |  | Cell 1 on Freq 1 T1: 8; Cell 1 on Freq 1 T2: 8; Cell 1 on Freq 1 T3: 8; Cell 1 on Freq 1 T4: 8; Cell 2 on Freq 2 T1: 8; Cell 2 on Freq 2 T2: 8; Cell 2 on Freq 2 T3: 8; Cell 2 on Freq 2 T4: 8 | [9 empty] | For SSB Es/Iot range check
SSB_RP, nominal | dBm/SCS |  | Cell 1 on Freq 1 T1: -86.9897; Cell 1 on Freq 1 T2: -86.9897; Cell 1 on Freq 1 T3: -86.9897; Cell 1 on Freq 1 T4: -86.9897; Cell 2 on Freq 2 T1: -86.9897; Cell 2 on Freq 2 T2: -86.9897; Cell 2 on Freq 2 T3: -86.9897; Cell 2 on Freq 2 T4: -86.9897 | [9 empty] | For SSB_RP level range check
Io, nominal in Ch BW | dBm/Ch BW |  | AWGN on Freq 1 T1: -55.3059; AWGN on Freq 1 T2: -55.3059; AWGN on Freq 1 T3: -55.3059; AWGN on Freq 1 T4: -55.3059; AWGN on Freq 2 T1: -55.3059; AWGN on Freq 2 T2: -55.3059; AWGN on Freq 2 T3: -55.3059; AWGN on Freq 2 T4: -55.3059 | [9 empty] | For Io level range check
c) Uncertainties |  |  | AWGN on Freq 1 T1: Test system | UE under test | [8 empty] | Comment
|  |  | AWGN on Freq 1 |  |  |  | Cell 1 on Freq 1 |  |  |  | AWGN on Freq 2 |  |  |  | Cell 2 on Freq 2
|  |  | T1 | T2 | T3 | T4 | T1 | T2 | T3 | T4 | T1 | T2 | T3 | T4 | T1 | T2 | T3 | T4 | T1 | T2 | T3 | T4
Noc absolute level uncertainty | +/-dB |  | AWGN on Freq 1 T1: 1.5; AWGN on Freq 1 T2: 1.5; AWGN on Freq 1 T3: 1.5; AWGN on Freq 1 T4: 1.5; AWGN on Freq 2 T1: 1.5; AWGN on Freq 2 T2: 1.5; AWGN on Freq 2 T3: 1.5; AWGN on Freq 2 T4: 1.5
Es/Noc uncertainty | +/-dB | [5 empty] | 0.3 | 0.3 | 0.3 | 0.3 |  |  |  |  | 0.3 | 0.3 | 0.3 | 0.3 | 4.5 | 4.5 | 4.5 | 4.5
d) Controlled parameters critical to verdict |  |  | AWGN on Freq 1 T1: Test system; Cell 2 on Freq 2 T1: UE under test | Uncertainty |  |  |  |  | Comment
|  |  | AWGN on Freq 1 |  |  |  | Cell 1 on Freq 1 |  |  |  | AWGN on Freq 2 |  |  |  | Cell 2 on Freq 2
|  |  | T1 | T2 | T3 | T4 | T1 | T2 | T3 | T4 | T1 | T2 | T3 | T4 | T1 | T2 | T3 | T4 | T1 | T2 | T3 | T4 | T1 | T2 | T3 | T4
Cell 1 SSB Es/Iot sensitivity factor | dB/dB |  | AWGN on Freq 1 T1: 0; AWGN on Freq 1 T2: 0; AWGN on Freq 1 T3: 0; AWGN on Freq 1 T4: 0; Cell 1 on Freq 1 T1: 1; Cell 1 on Freq 1 T2: 1; Cell 1 on Freq 1 T3: 1; Cell 1 on Freq 1 T4: 1 |  | By inspection
Cell 1 SSB Es/Iot effect | dB |  | AWGN on Freq 1 T1: 0; AWGN on Freq 1 T2: 0; AWGN on Freq 1 T3: 0; AWGN on Freq 1 T4: 0; Cell 1 on Freq 1 T1: 0.3; Cell 1 on Freq 1 T2: 0.3; Cell 1 on Freq 1 T3: 0.3; Cell 1 on Freq 1 T4: 0.3; Cell 2 on Freq 2 T1: 0.3; Cell 2 on Freq 2 T2: 0.3; Cell 2 on Freq 2 T3: 0.3; Cell 2 on Freq 2 T4: 0.3 |  | SSB Es/Iot to be within range
Cell 1 SSB_RP sensitivity factor | dB/dB | [26 empty] | By inspection | bar: AWGN on Freq 1 T1 to Cell 2 on Freq 2 T4
Cell 1 SSB_RP effect | dB |  | AWGN on Freq 1 T1: 1.5; AWGN on Freq 1 T2: 1.5; AWGN on Freq 1 T3: 1.5; AWGN on Freq 1 T4: 1.5; Cell 1 on Freq 1 T1: 0.3; Cell 1 on Freq 1 T2: 0.3; Cell 1 on Freq 1 T3: 0.3; Cell 1 on Freq 1 T4: 0.3; Cell 2 on Freq 2 T1: 1.5297; Cell 2 on Freq 2 T2: 1.5297; Cell 2 on Freq 2 T3: 1.5297; Cell 2 on Freq 2 T4: 1.5297 |  | SSB_RP to be within range
Freq 1 Io sensitivity factor | dB/dB |  | AWGN on Freq 1 T1: 1; AWGN on Freq 1 T2: 1; AWGN on Freq 1 T3: 1; AWGN on Freq 1 T4: 1; Cell 1 on Freq 1 T1: 0.86319; Cell 1 on Freq 1 T2: 0.86319; Cell 1 on Freq 1 T3: 0.86319; Cell 1 on Freq 1 T4: 0.86319 |  | Calculated from linear powers and by inspection
Freq 1 Io effect | dB |  | AWGN on Freq 1 T1: 1.5; AWGN on Freq 1 T2: 1.5; AWGN on Freq 1 T3: 1.5; AWGN on Freq 1 T4: 1.5; Cell 1 on Freq 1 T1: 0.25896; Cell 1 on Freq 1 T2: 0.25896; Cell 1 on Freq 1 T3: 0.25896; Cell 1 on Freq 1 T4: 0.25896; Cell 2 on Freq 2 T1: 1.5222; Cell 2 on Freq 2 T2: 1.5222; Cell 2 on Freq 2 T3: 1.5222; Cell 2 on Freq 2 T4: 1.5222 |  | Io to be within range
Cell 2 Es/Iot sensitivity factor | dB/dB |  | AWGN on Freq 2 T1: 0; AWGN on Freq 2 T2: 0; AWGN on Freq 2 T3: 0; AWGN on Freq 2 T4: 0; Cell 2 on Freq 2 T1: 1; Cell 2 on Freq 2 T2: 1; Cell 2 on Freq 2 T3: 1; Cell 2 on Freq 2 T4: 1 |  | By inspection
Cell 2 Es/Iot effect | dB |  | AWGN on Freq 2 T1: 0; AWGN on Freq 2 T2: 0; AWGN on Freq 2 T3: 0; AWGN on Freq 2 T4: 0; Cell 2 on Freq 2 T1: 0.3; Cell 2 on Freq 2 T2: 0.3; Cell 2 on Freq 2 T3: 0.3; Cell 2 on Freq 2 T4: 0.3; Cell 2 on Freq 2 T1: 0.3; Cell 2 on Freq 2 T2: 0.3; Cell 2 on Freq 2 T3: 0.3; Cell 2 on Freq 2 T4: 0.3 |  | SSB Es/Iot to be within range
Cell 2 SSB_RP sensitivity factor | dB/dB | [26 empty] | By inspection | bar: AWGN on Freq 1 T1 to Cell 2 on Freq 2 T4
Cell 2 SSB_RP effect | dB |  | AWGN on Freq 2 T1: 1.5; AWGN on Freq 2 T2: 1.5; AWGN on Freq 2 T3: 1.5; AWGN on Freq 2 T4: 1.5; Cell 2 on Freq 2 T1: 0.3; Cell 2 on Freq 2 T2: 0.3; Cell 2 on Freq 2 T3: 0.3; Cell 2 on Freq 2 T4: 0.3; Cell 2 on Freq 2 T1: 1.5297; Cell 2 on Freq 2 T2: 1.5297; Cell 2 on Freq 2 T3: 1.5297; Cell 2 on Freq 2 T4: 1.5297 |  | SSB_RP to be within range
Freq 2 Io sensitivity factor | dB/dB |  | AWGN on Freq 2 T1: 1; AWGN on Freq 2 T2: 1; AWGN on Freq 2 T3: 1; AWGN on Freq 2 T4: 1; Cell 2 on Freq 2 T1: 0.86319; Cell 2 on Freq 2 T2: 0.86319; Cell 2 on Freq 2 T3: 0.86319; Cell 2 on Freq 2 T4: 0.86319 |  | Calculated from linear powers and by inspection
Freq 2 Io effect | dB |  | AWGN on Freq 2 T1: 1.5; AWGN on Freq 2 T2: 1.5; AWGN on Freq 2 T3: 1.5; AWGN on Freq 2 T4: 1.5; Cell 2 on Freq 2 T1: 0.25896; Cell 2 on Freq 2 T2: 0.25896; Cell 2 on Freq 2 T3: 0.25896; Cell 2 on Freq 2 T4: 0.25896; Cell 2 on Freq 2 T1: 1.5222; Cell 2 on Freq 2 T2: 1.5222; Cell 2 on Freq 2 T3: 1.5222; Cell 2 on Freq 2 T4: 1.5222 |  | Io to be within range
(Cell 2 SSB_RP – Cell 1 SSB_RP) sens factor | dB/dB | [26 empty] | By inspection | bar: AWGN on Freq 1 T1 to Cell 2 on Freq 2 T4
(Cell 2 SSB_RP – Cell 1 SSB_RP) effect | dB |  | 1.5 | 1.5 | 1.5 | 1.5 | 0.3 | 0.3 | 0.3 | 0.3 | 1.5 | 1.5 | 1.5 | 1.5 | 0.3 | 0.3 | 0.3 | 0.3 |  |  |  |  | 2.1633 | 2.1633 | 2.1633 | 2.1633 |  | SSB_RP difference to be within range
(Freq 2 Io - Freq 1 Io) sensitivity factor | dB/dB |  | 1 | 1 | 1 | 1 | 0.86319 | 0.86319 | 0.86319 | 0.86319 | 1 | 1 | 1 | 1 | 0.86319 | 0.86319 | 0.86319 | 0.86319 | [9 empty] | By inspection
(Freq 2 Io - Freq 1 Io) effect | dB |  | 1.5 | 1.5 | 1.5 | 1.5 | 0.25896 | 0.25896 | 0.25896 | 0.25896 | 1.5 | 1.5 | 1.5 | 1.5 | 0.25896 | 0.25896 | 0.25896 | 0.25896 |  |  |  |  | 2.1527 | 2.1527 | 2.1527 | 2.1527 |  | Io difference to be within range
UE meas (Cell 2 SS-RSRP – Cell 1 SS-RSRP - A3 offset) sens factor | dB/dB | [26 empty] | By inspection | bar: AWGN on Freq 1 T1 to Cell 2 on Freq 2 T4
UE meas (Cell 2 SS-RSRP – Cell 1 SS-RSRP - A3 offset) effect | dB |  | 1.5 | 1.5 | 1.5 | 1.5 | 0.3 | 0.3 | 0.3 | 0.3 | 1.5 | 1.5 | 1.5 | 1.5 | 0.3 | 0.3 | 0.3 | 0.3 | 4.5 | 4.5 | 4.5 | 4.5 | 6.6633 | 6.6633 | 6.6633 | 6.6633 |  | UE meas SSB_RP difference compared to threshold
e) Determine parameters to offset | [27 empty] | Comment
The signalled A3-Offset has been decreased by an amount sufficient to achieve UE meas (Cell 2 SS-RSRP - Cell 1 SS-RSRP - A3 offset) minimum > 0 dB
f) Parameters modified by Test Tolerances |  |  | AWGN on Freq 1 T1: AWGN on Freq 1; Cell 1 on Freq 1 T1: Cell 1 on Freq 1; AWGN on Freq 2 T1: AWGN on Freq 2; Cell 2 on Freq 2 T1: Cell 2 on Freq 2 |  | Comment
|  |  | T1 | T2 | T3 | T4 | T1 | T2 | T3 | T4 | T1 | T2 | T3 | T4 | T1 | T2 | T3 | T4
Noc | dBm/15kHz |  | AWGN on Freq 1 T1: -98; AWGN on Freq 1 T2: -98; AWGN on Freq 1 T3: -98; AWGN on Freq 1 T4: -98; AWGN on Freq 2 T1: -98; AWGN on Freq 2 T2: -98; AWGN on Freq 2 T3: -98; AWGN on Freq 2 T4: -98
Es/Noc | dB |  | Cell 1 on Freq 1 T1: 8; Cell 1 on Freq 1 T2: 8; Cell 1 on Freq 1 T3: 8; Cell 1 on Freq 1 T4: 8; Cell 2 on Freq 2 T1: 8; Cell 2 on Freq 2 T2: 8; Cell 2 on Freq 2 T3: 8; Cell 2 on Freq 2 T4: 8
A3-offset | dB | -6
Applied offset (Test Tolerance) | dB | -1 | 0 | 0 | 0 | 0 | 0 | 0 | 0 | 0 | 0 | 0 | 0 | 0 | 0 | 0 | 0 | 0 | [9 empty] | Proposed values
Value modified by Test Tolerance | dB | -7 | -98 | -98 | -98 | -98 | 8 | 8 | 8 | 8 | -98 | -98 | -98 | -98 | 8 | 8 | 8 | 8 | [9 empty] | Test requirement settings
Re-derived parameters
Absolute power, linear | pW/SCS |  | 0.31698 | 0.31698 | 0.31698 | 0.31698 | 2 | 2 | 2 | 2 | 0.31698 | 0.31698 | 0.31698 | 0.31698 | 2 | 2 | 2 | 2
SSB Es/Iot, nominal | dB |  | Cell 1 on Freq 1 T1: 8; Cell 1 on Freq 1 T2: 8; Cell 1 on Freq 1 T3: 8; Cell 1 on Freq 1 T4: 8; Cell 2 on Freq 2 T1: 8; Cell 2 on Freq 2 T2: 8; Cell 2 on Freq 2 T3: 8; Cell 2 on Freq 2 T4: 8
SSB_RP, nominal | dBm/SCS |  | Cell 1 on Freq 1 T1: -86.9897; Cell 1 on Freq 1 T2: -86.9897; Cell 1 on Freq 1 T3: -86.9897; Cell 1 on Freq 1 T4: -86.9897; Cell 2 on Freq 2 T1: -86.9897; Cell 2 on Freq 2 T2: -86.9897; Cell 2 on Freq 2 T3: -86.9897; Cell 2 on Freq 2 T4: -86.9897
Io, nominal in Ch BW | dBm/Ch BW |  | AWGN on Freq 1 T1: -55.3059; AWGN on Freq 1 T2: -55.3059; AWGN on Freq 1 T3: -55.3059; AWGN on Freq 1 T4: -55.3059; AWGN on Freq 2 T1: -55.3059; AWGN on Freq 2 T2: -55.3059; AWGN on Freq 2 T3: -55.3059; AWGN on Freq 2 T4: -55.3059
(Cell 2 SSB_RP – Cell 1 SSB_RP) | dB |  | Cell 2 on Freq 2 T1: 0; Cell 2 on Freq 2 T2: 0; Cell 2 on Freq 2 T3: 0; Cell 2 on Freq 2 T4: 0
(Freq 2 Io - Freq 1 Io) | dB |  | AWGN on Freq 2 T1: 0; AWGN on Freq 2 T2: 0; AWGN on Freq 2 T3: 0; AWGN on Freq 2 T4: 0
(Cell 2 SS-RSRP - Cell 1 SS-RSRP - A3 offset) | dB |  | Cell 2 on Freq 2 T1: 7; Cell 2 on Freq 2 T2: 7; Cell 2 on Freq 2 T3: 7; Cell 2 on Freq 2 T4: 7
g) Check controlled parameters Min/Max |  |  | AWGN on Freq 1 T1: AWGN on Freq 1; Cell 1 on Freq 1 T1: Cell 1 on Freq 1; AWGN on Freq 2 T1: AWGN on Freq 2; Cell 2 on Freq 2 T1: Cell 2 on Freq 2 |  |  |  |  | Uncertainty |  |  |  | Req't | Source and Reference
|  |  | T1 | T2 | T3 | T4 | T1 | T2 | T3 | T4 | T1 | T2 | T3 | T4 | T1 | T2 | T3 | T4 |  |  |  |  | T1 | T2 | T3 | T4
Cell 1 SSB Es/Iot minimum | dB |  | Cell 1 on Freq 1 T1: 7.7; Cell 1 on Freq 1 T2: 7.7; Cell 1 on Freq 1 T3: 7.7; Cell 1 on Freq 1 T4: 7.7 | [8 empty] | -4 | 38.133 Table B.2.3-1
Cell 1 SSB Es/Iot nominal | dB |  | Cell 1 on Freq 1 T1: 8; Cell 1 on Freq 1 T2: 8; Cell 1 on Freq 1 T3: 8; Cell 1 on Freq 1 T4: 8 |  |  |  |  | 0.3 | 0.3 | 0.3 | 0.3
Cell 1 SSB Es/Iot maximum | dB |  | Cell 1 on Freq 1 T1: 8.3; Cell 1 on Freq 1 T2: 8.3; Cell 1 on Freq 1 T3: 8.3; Cell 1 on Freq 1 T4: 8.3
Cell 1 SSB_RP minimum | dBm/SCS |  | Cell 1 on Freq 1 T1: -88.5194; Cell 1 on Freq 1 T2: -88.5194; Cell 1 on Freq 1 T3: -88.5194; Cell 1 on Freq 1 T4: -88.5194 | [8 empty] | -115.5 | 38.133 Table B.2.3-1, NR_FDD_FR1_N, 30kHz
Cell 1 SSB_RP nominal | dBm/SCS |  | Cell 1 on Freq 1 T1: -86.9897; Cell 1 on Freq 1 T2: -86.9897; Cell 1 on Freq 1 T3: -86.9897; Cell 1 on Freq 1 T4: -86.9897 |  |  |  |  | 1.5297 | 1.5297 | 1.5297 | 1.5297
Cell 1 SSB_RP maximum | dBm/SCS |  | Cell 1 on Freq 1 T1: -85.46; Cell 1 on Freq 1 T2: -85.46; Cell 1 on Freq 1 T3: -85.46; Cell 1 on Freq 1 T4: -85.46
Freq 1 Io minimum | dBm/Ch BW |  | AWGN on Freq 1 T1: -56.8281; AWGN on Freq 1 T2: -56.8281; AWGN on Freq 1 T3: -56.8281; AWGN on Freq 1 T4: -56.8281 | [8 empty] | -80.4551 | 38.133 Table 10.1.4.1.2-1, NR_FDD_FR1_N, 30kHz
Freq 1 Io nominal | dBm/Ch BW |  | AWGN on Freq 1 T1: -55.3059; AWGN on Freq 1 T2: -55.3059; AWGN on Freq 1 T3: -55.3059; AWGN on Freq 1 T4: -55.3059 |  |  |  |  | 1.5222 | 1.5222 | 1.5222 | 1.5222
Freq 1 Io maximum | dBm/Ch BW |  | AWGN on Freq 1 T1: -53.7837; AWGN on Freq 1 T2: -53.7837; AWGN on Freq 1 T3: -53.7837; AWGN on Freq 1 T4: -53.7837 | [8 empty] | -50 | 38.133 Table 10.1.19E.1.1-1, NR_FDD_FR1_N, 30kHz
Cell 2 Es/Iot minimum | dB |  | Cell 2 on Freq 2 T1: 7.7; Cell 2 on Freq 2 T2: 7.7; Cell 2 on Freq 2 T3: 7.7; Cell 2 on Freq 2 T4: 7.7 | [8 empty] | -3 | 38.133 Table B.2.4.1-1
Cell 2 Es/Iot nominal | dB |  | Cell 2 on Freq 2 T1: 8; Cell 2 on Freq 2 T2: 8; Cell 2 on Freq 2 T3: 8; Cell 2 on Freq 2 T4: 8 |  |  |  |  | 0.3 | 0.3 | 0.3 | 0.3
Cell 2 Es/Iot maximum | dB |  | Cell 2 on Freq 2 T1: 8.3; Cell 2 on Freq 2 T2: 8.3; Cell 2 on Freq 2 T3: 8.3; Cell 2 on Freq 2 T4: 8.3
Cell 2 SSB_RP minimum | dBm/SCS |  | Cell 2 on Freq 2 T1: -88.5194; Cell 2 on Freq 2 T2: -88.5194; Cell 2 on Freq 2 T3: -88.5194; Cell 2 on Freq 2 T4: -88.5194 | [8 empty] | -114.5 | 38.133 Table B.2.4.1-1, NR_FDD_FR1_N, 30kHz
Cell 2 SSB_RP nominal | dBm/SCS |  | Cell 2 on Freq 2 T1: -86.9897; Cell 2 on Freq 2 T2: -86.9897; Cell 2 on Freq 2 T3: -86.9897; Cell 2 on Freq 2 T4: -86.9897 |  |  |  |  | 1.5297 | 1.5297 | 1.5297 | 1.5297
Cell 2 SSB_RP maximum | dBm/SCS |  | Cell 2 on Freq 2 T1: -85.46; Cell 2 on Freq 2 T2: -85.46; Cell 2 on Freq 2 T3: -85.46; Cell 2 on Freq 2 T4: -85.46
Freq 2 Io minimum | dBm/Ch BW |  | AWGN on Freq 2 T1: -56.8281; AWGN on Freq 2 T2: -56.8281; AWGN on Freq 2 T3: -56.8281; AWGN on Freq 2 T4: -56.8281 | [8 empty] | -80.4551 | 38.133 Table 10.1.19E.1.1-1, NR_FDD_FR1_N, 30kHz
Freq 2 Io nominal | dBm/Ch BW |  | AWGN on Freq 2 T1: -55.3059; AWGN on Freq 2 T2: -55.3059; AWGN on Freq 2 T3: -55.3059; AWGN on Freq 2 T4: -55.3059 |  |  |  |  | 1.5222 | 1.5222 | 1.5222 | 1.5222
Freq 2 Io maximum | dBm/Ch BW |  | AWGN on Freq 2 T1: -53.7837; AWGN on Freq 2 T2: -53.7837; AWGN on Freq 2 T3: -53.7837; AWGN on Freq 2 T4: -53.7837 | [8 empty] | -50 | 38.133 Table 10.1.4.1.2-1
(Cell 2 SSB_RP – Cell 1 SSB_RP) minimum | dB |  | Cell 2 on Freq 2 T1: -2.1633 | [8 empty] | -27
(Cell 2 SSB_RP – Cell 1 SSB_RP) nominal | dB |  | Cell 2 on Freq 2 T1: 0 |  |  |  |  | 2.1633
(Cell 2 SSB_RP – Cell 1 SSB_RP) maximum | dB |  | Cell 2 on Freq 2 T1: 2.1633 | [8 empty] | 27
(Freq 2 Io - Freq 1 Io) minimum | dB |  | AWGN on Freq 2 T1: -2.1527 | [8 empty] | -20
(Freq 2 Io - Freq 1 Io) nominal | dB |  | AWGN on Freq 2 T1: 0 |  |  |  |  | 2.1527
(Freq 2 Io - Freq 1 Io) maximum | dB |  | AWGN on Freq 2 T1: 2.1527 | [8 empty] | 20
UE meas (Cell 2 SS-RSRP – Cell 1 SS-RSRP - A3 offset) minimum | dB |  | Cell 2 on Freq 2 T1: 0.33667 | [8 empty] | 0
UE meas (Cell 2 SS-RSRP – Cell 1 SS-RSRP - A3 offset) nominal | dB |  | Cell 2 on Freq 2 T1: 7 |  |  |  |  | 6.6633
UE meas (Cell 2 SS-RSRP – Cell 1 SS-RSRP - A3 offset) maximum | dB |  | Cell 2 on Freq 2 T1: 13.6633
Do the controlled parameters meet the requirements? | [27 empty] | Yes
Note on H17: Rose, Ian: Noc is specified per 15kHz, but SS-RSRP is specified per SCS. Scale Noc to give power in SCS before adding Es/Noc.
Note on K17: Rose, Ian: Noc is specified per 15kHz, but SS-RSRP is specified per SCS. Scale Noc to give power in SCS before adding Es/Noc.
Note on P17: Rose, Ian: Noc is specified per 15kHz, but SS-RSRP is specified per SCS. Scale Noc to give power in SCS before adding Es/Noc.
Note on S17: Rose, Ian: Noc is specified per 15kHz, but SS-RSRP is specified per SCS. Scale Noc to give power in SCS before adding Es/Noc.