## CA_14A-66A-66A-66A
1a. List of test points in test of 3DL fallback configuration(CA_14A-66A-66A) | [14 empty] | RefSens values from 36.521-1 (incl. TT) (4Rx not considered)
|  |  | ID | CA config (Bands) |  |  | UL band | UL alloc | BW (PCC in bold) |  |  | Frequency |  |  | Reference sensitivity (dBm) |  |  |  | # Test points | Coverage inside 4DL test (as proposed below)
|  |  |  | A | C | D |  |  | A | C | D | A | C | D | A |  | C | D
|  |  | 1 | 14 | 66 | 66 | 14 | 15@0 | 10 | 20 | 20 | mid | low | high | -93.3 |  | -92.8 | -92.8 | 1 | cover by ID1
|  |  | 2 | 14 | 66 | 66 | 66 | 100@0 | 10 | 5 | 20 | mid | low | high | -93.3 |  | -98.8 | -92.8 | 1
|  |  | 3 | 14 | 66 | 66 | 66 | 100@0 | 10 | 20 | 20 | mid | low | high | -93.3 |  | -92.8 | -92.8 | 1
1b. List of test points in test of 3DL fallback configuration(CA_66A-66A-66A) | [14 empty] | RefSens values from 36.521-1 (incl. TT) (4Rx not considered) | RefSens values from 36.521-1 (incl. TT) (4Rx not considered)
|  |  | ID | CA config (Bands) |  |  | UL band | UL alloc | BW (PCC in bold) |  |  | Frequency |  |  | Reference sensitivity (dBm) |  |  |  | # Test points | Coverage inside 4DL test (as proposed below)
|  |  |  | B | C | D |  |  | B | C | D | B | C | D |  | B | C | D
|  |  | 1 | 66 | 66 | 66 | 66 | 100@0 | 20 | 20 | 20 | mid | low | high |  | -92.8 | -92.8 | -92.8 | 1 | Covered by ID1
|  |  | 2 | 66 | 66 | 66 | 66 | 100@0 | 20 | 5 | 20 | mid | low | high |  | -92.8 | -98.8 | -92.8 | 1 | Covered by ID2
2. Proposal for 4DL test coverage (CA_14A-66A-66A-66A) | [14 empty] | RefSens values for 36.521-1 (incl. TT) (4Rx not considered)
ID | CA config (Bands) |  |  |  | UL band | UL alloc | BW (PCC in bold) |  |  |  | Frequency |  |  |  | Reference sensitivity (dBm) |  |  |  | # Test points
| A | B | C | D |  |  | A | B | C | D | A | B | C | D | A | B | C | D
1 | 14 | 66 | 66 | 66 | 14 | 15@0 | 10 | 20 | 20 | 20 | mid | mid | low | high | -93.3 | -92.8 | -92.8 | -92.8 | 1
2 | 14 | 66 | 66 | 66 | 66 | 100@0 | 10 | 20 | 20 | 20 | mid | mid | low | high | -93.3 | -92.8 | -92.8 | -92.8 | 1
3 | 14 | 66 | 66 | 66 | 66 | 100@0 | 10 | 20 | 5 | 20 | mid | mid | low | high | -93.3 | -92.8 | -98.8 | -92.8 | 1
3
3.Comments
These are default, no exception
4. Conclusion for refsens
With 3 test points, the requirements of all test points from the 3DL fallbacks can be skipped.
Testing of 3DL fallbacks is not required when 4DL configuration is supported.
5. Test frequency selection for CA Receiver tests other than refsens.