## template
Template for FR2 unified TCI state mTrp switch test cases. 1 NR FR2 Cell, 4 SSBs, 2 time periods, no fading, 3 AoAs, all are in EIS spherical coverage and rough beams
| Test case | 38.133 | 38.533 | Company
The following RRM Test cases in 38.533 are based on this template: | 7.5.13.6.1 | v18.7.0 | v18.4.0 | Nokia

## 7.5.13.6.1-1
a) Original specified key parameters |  | Test system | [14 empty] | Comment
|  |  | AWGN |  | SSB index 0 |  | SSB index 1 |  | SSB index 2 |  | SSB index 3
| Units |  | T1 | T2 | T1 | T2 | T1 | T2 | T1 | T2 | T1 | T2
SSB subcarrier spacing | kHz | 120 | [14 empty] | 38.133 Table A.7.5.13.6.1.2-1, Config 1
# of subcarriers for SSB |  | 240
Data subcarrier spacing | kHz | 120
Channel bandwidth | MHz | 100 | [14 empty] | 38.133 Table A.7.5.13.6.1.2-3
# of data RBs allocated in test case |  | 24 | [14 empty] | 38.133 Table A.7.5.13.6.1.2-3
Noc at Reference point | dBm/120kHz |  | -83.1 | -83.1 | [12 empty] | 38.133 Table A.7.5.13.6.1.2-4
Es/Noc at Reference point | dB |  |  |  | 1 | 1 | -999 | 1 | -999 | 1 | -999 | 1 |  |  |  |  | 38.133 Table A.7.5.13.6.1.2-4
AoA (0: Rx Beam peak, 1: Sph Cov) |  |  | 1 |  | 1 |  | 1 |  | 1 |  | 1 | [5 empty] | 38.133 Table A.7.5.13.6.1.2-4
UE Rx Beam assumption (0: Fine, 1: Rough) |  |  | 1 |  | 1 |  | 1 |  | 1 |  | 1 | [5 empty] | 38.133 Table A.7.5.13.6.1.2-4
SNR @ UE Refsens | dB | -1 | [14 empty] | 38.101-4 clause 4.5.3.3
# of RBs in Channel BW for UE Refsens |  | 66 | [14 empty] | 38.101-2 Table 5.3.2-1, 100MHz, 120kHz SCS
SCS for UE Refsens value | kHz | 120 | [14 empty] | 38.101-2 Table 5.3.2-1
UE Refsens (Rx Beam peak direction) | dBm/100MHz | -81.7 | [14 empty] | 38.101-2 Table 7.3.2.3-1 PC3, 100MHz, n259
UE Spherical coverage (%ile directions) | dBm/100MHz | -68.9 | [14 empty] | 38.101-2 Table 7.3.4.3-1 PC3, 100MHz, n259
UE rough/fine beam gain ∆ Rx beam peak, Y | dB | 7 | [14 empty] | 38.133 Table B.2.1.3.1-1 PC3
UE rough/fine beam gain ∆ Spherical Coverage, Z | dB | 7 | [14 empty] | 38.133 Table B.2.1.3.2-1 PC3
UE Multi-band relaxation, Rx Beam peak ΔMBP | dB | 1 | [14 empty] | 38.101-1 Table 6.2.1.3-4 PC3 largest ∆MBP,n +Margin
UE Multi-band relaxation, Spherical Cov. ΔMBS | dB | 1 | [14 empty] | 38.101-1 Table 6.2.1.3-4 PC3 largest ∆MBS,n +Margin
Ref: TS 38.133 v18.7.0 clause A.7.5.13.6.1
b) Derived parameters |  | Test system
|  |  | AWGN |  | SSB index 0 |  | SSB index 1 |  | SSB index 2 |  | SSB index 3 | [5 empty] | Comment
|  |  | T1 | T2 | T1 | T2 | T1 | T2 | T1 | T2 | T1 | T2
Applied absolute power at Reference point, linear | pW/SCSSSB |  | 4.8978 | 4.8978 | 6.166 | 6.166 | 6.166e-100 | 6.166 | 6.166e-100 | 6.166 | 6.166e-100 | 6.166 |  |  |  |  | For calculating sensitivity factors
Applied SSB Es/Iot at Reference point, nominal | pW/SCSSSB |  |  |  | 1 | 1 | -999 | 1 | -999 | 1 | -999 | 1 |  |  |  |  | For calculating sensitivity factors
UE internal noise at Reference point, linear | pW/SCSSSB |  | 1.292 | 1.292 | [12 empty] | For calculating sensitivity factors, calculated for relevant direction and beam
SSB Es/Iot at UE baseband, nominal | dB |  |  |  | -0.016784 | -0.016784 | -1000.0168 | -0.016784 | -1000.0168 | -0.016784 | -1000.0168 | -0.016784 |  |  |  |  | For SSB Es/Iot range check
Applied SSB_RP, nominal | dBm/SCSSSB |  |  |  | -82.1 | -82.1 | -1082.1 | -82.1 | -1082.1 | -82.1 | -1082.1 | -82.1 |  |  |  |  | For SSB_RP level range check
Io, nominal in Ch BW | dBm/Ch BW |  |  |  | -54.9671 | -54.9671 | -58.5061 | -54.9671 | -58.5061 | -54.9671 | -58.5061 | -54.9671 |  |  |  |  | For Io level range check
c) Uncertainties |  | Test system | [14 empty] | Comment
|  |  | AWGN |  | SSB index 0 |  | SSB index 1 |  | SSB index 2 |  | SSB index 3
|  |  | T1 | T2 | T1 | T2 | T1 | T2 | T1 | T2 | T1 | T2
Average Noc absolute level uncertainty | +/-dB |  | 5.65 | 5.65 | [12 empty] | TS 38.533 Table F.1.1.2-2, f ≤40.8GHz, CBW ≤ 400 MHz, PC3
Average Es/Noc uncertainty | +/-dB |  |  |  | 0.3 | 0.3 | 0.3 | 0.3 | 0.3 | 0.3 | 0.3 | 0.3 |  |  |  |  | TS 38.533 Table F.1.1.2-2, f ≤40.8GHz, CBW ≤ 400 MHz, PC3
d) Controlled parameters critical to verdict |  | Test system | [10 empty] | Uncertainty |  |  |  | Comment
|  |  | AWGN |  | SSB index 0 |  | SSB index 1 |  | SSB index 2 |  | SSB index 3
|  |  | T1 | T2 | T1 | T2 | T1 | T2 | T1 | T2 | T1 | T2 | T1 | T2
SSB#0 Es/Iot at UE baseband sensitivity factor | dB/dB |  | 0.79126 | 0.79126 | 1 | 1 | [10 empty] | Calculated from linear powers and by inspection
SSB#0 Es/Iot at UE baseband effect | dB |  | 4.4706 | 4.4706 | 0.3 | 0.3 | [6 empty] | 4.4807 | 4.4807 |  |  | SSB Es/Iot to be within range
SSB#0 SSB_RP sensitivity factor | dB/dB |  | 1 | 1 | 1 | 1 | [10 empty] | Calculated from linear powers and by inspection
SSB#0 SSB_RP effect | dB |  | 5.65 | 5.65 | 0.3 | 0.3 | [6 empty] | 5.658 | 5.658 |  |  | Io to be within range
SSB#0 Io sensitivity factor | dB/dB |  | 1 | 1 | 0.55731 | 0.55731 | [10 empty] | Calculated from linear powers and by inspection
SSB#0 Io effect | dB |  | 5.65 | 5.65 | 0.16719 | 0.16719 | [6 empty] | 5.6525 | 5.6525 |  |  | SSB Es/Iot to be within range
SSB#1 SSB Es/Iot at UE baseband sensitivity factor | dB/dB |  | 0.79126 | 0.79126 |  |  | 1 | 1 | [8 empty] | By inspection
SSB#1 SSB Es/Iot at UE baseband effect | dB |  | 4.4706 | 4.4706 |  |  | #REF! | 0.3 | [5 empty] | 4.4807 |  |  | SSB_RP to be within range
SSB#1 SSB_RP sensitivity factor | dB/dB |  | 1 | 1 |  |  | 1 | 1 | [8 empty] | By inspection
SSB#1 SSB_RP effect | dB |  | 5.65 | 5.65 |  |  | #REF! | 0.3 | [5 empty] | 5.658 |  |  | UE meas SSB_RP compared to threshold
SSB#1 Io sensitivity factor | dB/dB |  | 1 | 1 |  |  | 1 | 0.55731 | [8 empty] | Calculated from linear powers and by inspection
SSB#1 Io effect | dB |  | 5.65 | 5.65 |  |  | #REF! | 0.16719 | [5 empty] | 5.6525 |  |  | Io to be within range
SSB#2 Es/Iot at UE baseband sensitivity factor | dB/dB |  | 0.79126 | 0.79126 |  |  |  |  | 1 | 1 | [6 empty] | By inspection
SSB#2 Es/Iot at UE baseband effect | dB |  | 4.4706 | 4.4706 |  |  |  |  | #REF! | 0.3 |  |  |  | 4.4807 |  |  | SSB_RP to be within range
SSB#2 SSB_RP sensitivity factor | dB/dB |  | 1 | 1 |  |  |  |  | 1 | 1 | [6 empty] | By inspection
SSB#2 SSB_RP effect | dB |  | 5.65 | 5.65 |  |  |  |  | #REF! | 0.3 |  |  |  | 5.658 |  |  | UE meas SSB_RP compared to threshold
SSB#2 Io sensitivity factor | dB/dB |  | 1 | 1 |  |  |  |  | 1 | 0.55731 | [6 empty] | Calculated from linear powers and by inspection
SSB#2 Io effect | dB |  | 5.65 | 5.65 |  |  |  |  | #REF! | 0.16719 |  |  |  | 5.6525 |  |  | Io to be within range
SSB#2 Es/Iot at UE baseband sensitivity factor | dB/dB |  | 0.79126 | 0.79126 | [6 empty] | 1 | 1 |  |  |  |  | By inspection
SSB#2 Es/Iot at UE baseband effect | dB |  | 4.4706 | 4.4706 | [6 empty] | #REF! | 0.3 |  | 4.4807 |  |  | SSB_RP to be within range
SSB#2 SSB_RP sensitivity factor | dB/dB |  | 1 | 1 | [6 empty] | 1 | 1 |  |  |  |  | By inspection
SSB#2 SSB_RP effect | dB |  | 5.65 | 5.65 | [6 empty] | #REF! | 0.3 |  | 5.658 |  |  | UE meas SSB_RP compared to threshold
SSB#2 Io sensitivity factor | dB/dB |  | 1 | 1 | [6 empty] | 1 | 0.55731 |  |  |  |  | Calculated from linear powers and by inspection
SSB#2 Io effect | dB |  | 5.65 | 5.65 | [6 empty] | #REF! | 0.16719 |  | 5.65 |  |  | Io to be within range
e) Determine parameters to offset | [16 empty] | Comment
A -3dB offset is added to Noc to ensure the Io of SSB#0, SSB#1, SSB#2 and SSB#3 is within the reqired range
A 2.4dB offset is added to Es/Noc to ensure the Es/Iot at UE baseband is within the reqired range
f) Parameters modified by Test Tolerances |  | Test system | [14 empty] | Comment
|  | Signalled | AWGN |  | SSB index 0 |  | SSB index 1 |  | SSB index 2 |  | SSB index 3
|  |  | T1 | T2 | T1 | T2 | T1 | T2
Noc at Reference point | dBm/120kHz |  | -83.1 | -83.1
Es/Noc at Reference point | dB |  |  |  | 1 | 1 | -999 | 1 | -999 | 1 | -999 | 1
Applied offset (Test Tolerance) | dB |  | -3 | -3 | 2.4 | 2.4 | 0 | 2.4 | 0 | 2.4 | 0 | 2.4 |  |  |  |  | Proposed values
Value modified by Test Tolerance | dB |  | -86.1 | -86.1 | 3.4 | 3.4 | -999 | 3.4 | -999 | 3.4 | -999 | 3.4 |  |  |  |  | Test requirement settings
Re-derived parameters
Applied absolute power at Reference point, linear | pW/SCSSSB |  | 2.4547 | 2.4547 | 5.3703 | 5.3703 | 3.0903e-100 | 5.3703 | 3.0903e-100 | 5.3703 | 3.0903e-100 | 5.3703
Applied SSB Es/Iot at Reference point, nominal | pW/SCSSSB |  |  |  | 3.4 | 3.4 | -999 | 3.4 | -999 | 3.4 | -999 | 3.4
UE internal noise at Reference point, linear | pW/SCSSSB |  | 1.292 | 1.292
SSB Es/Iot at UE baseband, nominal | dB |  |  |  | 1.5635 | 1.5635 | -1000.8365 | 1.5635 | -1000.8365 | 1.5635 | -1000.8365 | 1.5635
Applied SSB_RP, nominal | dBm/SCSSSB |  |  |  | -82.7 | -82.7 | -1085.1 | -82.7 | -1085.1 | -82.7 | -1085.1 | -82.7
Io, nominal in Ch BW | dBm/Ch BW |  |  |  | -56.4712 | -56.4712 | -61.5061 | -56.4712 | -61.5061 | -56.4712 | -61.5061 | -56.4712
g) Check controlled parameters Min/Max |  | Test system | [10 empty] | Uncertainty |  | Req't |  | Source and Reference
|  |  | AWGN |  | SSB index 0 |  | SSB index 1 |  | SSB index 2 |  | SSB index 3
|  |  | T1 | T2 | T1 | T2 | T1 | T2 | T1 | T2 | T1 | T2 | T1 | T2
Cell 1 SSB Es/Iot at UE baseband minimum | dB |  |  |  | -2.9172 | -2.9172 | [8 empty] | -3 | -3 | 38.133 Table 10.1.20.1.1-1
Cell 1 SSB Es/Iot at UE baseband nominal | dB |  |  |  | 1.5635 | 1.5635 | [6 empty] | 4.4807 | 4.4807
Cell 1 SSB Es/Iot at UE baseband maximum | dB |  |  |  | 6.0442 | 6.0442
Cell 1 SSB_RP minimum | dBm/SCSSSB |  |  |  | -88.358 | -88.358 | [8 empty] | -91.7 | -91.7 | 38.133 Table B.2.4.1-2, Spherical coverage, n259, UE PC3, 120kHz
Cell 1 SSB_RP nominal | dBm/SCSSSB |  |  |  | -82.7 | -82.7 | [6 empty] | 5.658 | 5.658
Cell 1 SSB_RP maximum | dBm/SCSSSB |  |  |  | -77.042 | -77.042
Cell 1 Io minimum | dBm/Ch BW |  |  |  | -62.1237 | -62.1237 | [8 empty] | -67.1061 | -67.1061 | 38.133 Table B.2.4.1-2, Spherical coverage, n259, UE PC3, 120kHz
Cell 1 Io nominal | dBm/Ch BW |  |  |  | -56.4712 | -56.4712 | [6 empty] | 5.6525 | 5.6525
Cell 1 Io maximum | dBm/Ch BW |  |  |  | -50.8187 | -50.8187 | [8 empty] | -50 | -50 | 38.133 Table 10.1.20.1.1-1
Cell 2 SSB Es/Iot at UE baseband minimum | dB | [5 empty] | #REF! | -2.9172 | [7 empty] | -3 | 38.133 Table 10.1.20.1.1-1
Cell 2 SSB Es/Iot at UE baseband nominal | dB | [5 empty] | #REF! | 1.5635 |  |  |  |  | 0 | 4.4807
Cell 2 SSB Es/Iot at UE baseband maximum | dB | [5 empty] | #REF! | 6.0442
Cell 2 SSB_RP minimum | dBm/SCSSSB | [5 empty] | #REF! | -88.358 | [7 empty] | -91.7 | 38.133 Table B.2.4.1-2, Spherical coverage, n259, UE PC3, 120kHz
Cell 2 SSB_RP nominal | dBm/SCSSSB | [5 empty] | #REF! | -82.7 |  |  |  |  | 0 | 5.658
Cell 2 SSB_RP maximum | dBm/SCSSSB | [5 empty] | #REF! | -77.042
Cell 2 Io minimum | dBm/Ch BW | [5 empty] | #REF! | -62.1237 | [7 empty] | -67.1061 | 38.133 Table B.2.4.1-2, Spherical coverage, n259, UE PC3, 120kHz
Cell 2 Io nominal | dBm/Ch BW | [5 empty] | #REF! | -56.4712 |  |  |  |  | 0 | 5.6525
Cell 2 Io maximum | dBm/Ch BW | [5 empty] | #REF! | -50.8187 | [7 empty] | -50 | 38.133 Table 10.1.20.1.1-1
Cell 3 SSB Es/Iot at UE baseband minimum | dB | [7 empty] | #REF! | -2.9172 | [5 empty] | -3 | 38.133 Table 10.1.20.1.1-1
Cell 3 SSB Es/Iot at UE baseband nominal | dB | [7 empty] | #REF! | 1.5635 |  |  | 0 | 4.4807
Cell 3 SSB Es/Iot at UE baseband maximum | dB | [7 empty] | #REF! | 6.0442
Cell 3 SSB_RP minimum | dBm/SCSSSB | [7 empty] | #REF! | -88.358 | [5 empty] | -91.7 | 38.133 Table B.2.4.1-2, Spherical coverage, n259, UE PC3, 120kHz
Cell 3 SSB_RP nominal | dBm/SCSSSB | [7 empty] | #REF! | -82.7 |  |  | 0 | 5.658
Cell 3 SSB_RP maximum | dBm/SCSSSB | [7 empty] | #REF! | -77.042
Cell 3 Io minimum | dBm/Ch BW | [7 empty] | #REF! | -62.1237 | [5 empty] | -67.1061 | 38.133 Table B.2.4.1-2, Spherical coverage, n259, UE PC3, 120kHz
Cell 3 Io nominal | dBm/Ch BW | [7 empty] | #REF! | -56.4712 |  |  | 0 | 5.6525
Cell 3 Io maximum | dBm/Ch BW | [7 empty] | #REF! | -50.8187 | [5 empty] | -50 | 38.133 Table 10.1.20.1.1-1
Cell 4 SSB Es/Iot at UE baseband minimum | dB | [9 empty] | #REF! | -2.9172 |  |  |  | -3 | 38.133 Table 10.1.20.1.1-1
Cell 4 SSB Es/Iot at UE baseband nominal | dB | [9 empty] | #REF! | 1.5635 | 0 | 4.4807
Cell 4 SSB Es/Iot at UE baseband maximum | dB | [9 empty] | #REF! | 6.0442
Cell 4 SSB_RP minimum | dBm/SCSSSB | [9 empty] | #REF! | -88.358 |  |  |  | -91.7 | 38.133 Table B.2.4.1-2, Spherical coverage, n259, UE PC3, 120kHz
Cell 4 SSB_RP nominal | dBm/SCSSSB | [9 empty] | #REF! | -82.7 | 0 | 5.658
Cell 4 SSB_RP maximum | dBm/SCSSSB | [9 empty] | #REF! | -77.042
Cell 4 Io minimum | dBm/Ch BW | [9 empty] | #REF! | -62.1212 |  |  |  | -67.1061 | 38.133 Table B.2.4.1-2, Spherical coverage, n259, UE PC3, 120kHz
Cell 4 Io nominal | dBm/Ch BW | [9 empty] | #REF! | -56.4712 | 0 | 5.65
Cell 4 Io maximum | dBm/Ch BW | [9 empty] | #REF! | -50.8212 |  |  |  | -50 | 38.133 Table 10.1.20.1.1-1
Do the controlled parameters meet the requirements? | [16 empty] | Yes
Note on H11: Nokia: Use -999 as the working assumption for minus infinity
Note on J11: Nokia: Use -999 as the working assumption for minus infinity
Note on L11: Nokia: Use -999 as the working assumption for minus infinity
Note on D33: Rose, Ian: Noc is specified per 15kHz, but SS-RSRP is specified per SCS. Scale Noc to give power in SCS before adding Es/Noc.
Note on E33: Rose, Ian: Noc is specified per 15kHz, but SS-RSRP is specified per SCS. Scale Noc to give power in SCS before adding Es/Noc.
Note on F33: Rose, Ian: Noc is specified per 15kHz, but SS-RSRP is specified per SCS. Scale Noc to give power in SCS before adding Es/Noc.
Note on G33: Rose, Ian: Noc is specified per 15kHz, but SS-RSRP is specified per SCS. Scale Noc to give power in SCS before adding Es/Noc.
Note on H33: Rose, Ian: Noc is specified per 15kHz, but SS-RSRP is specified per SCS. Scale Noc to give power in SCS before adding Es/Noc.
Note on I33: Rose, Ian: Noc is specified per 15kHz, but SS-RSRP is specified per SCS. Scale Noc to give power in SCS before adding Es/Noc.
Note on J33: Rose, Ian: Noc is specified per 15kHz, but SS-RSRP is specified per SCS. Scale Noc to give power in SCS before adding Es/Noc.
Note on K33: Rose, Ian: Noc is specified per 15kHz, but SS-RSRP is specified per SCS. Scale Noc to give power in SCS before adding Es/Noc.
Note on L33: Rose, Ian: Noc is specified per 15kHz, but SS-RSRP is specified per SCS. Scale Noc to give power in SCS before adding Es/Noc.
Note on M33: Rose, Ian: Noc is specified per 15kHz, but SS-RSRP is specified per SCS. Scale Noc to give power in SCS before adding Es/Noc.
Note on D52: Nokia Io is considered during symbols that contain SSB0. SSB0 and SSB1, SSB2, SSB3 occupy different symbols and do not contribute to Io simultaneously.
Note on E52: Nokia Io is considered during symbols that contain SSB0. SSB0 and SSB1, SSB2, SSB3 occupy different symbols and do not contribute to Io simultaneously.
Note on F52: Nokia Io is considered during symbols that contain SSB0. SSB0 and SSB1, SSB2, SSB3 occupy different symbols and do not contribute to Io simultaneously.
Note on G52: Nokia Io is considered during symbols that contain SSB0. SSB0 and SSB1, SSB2, SSB3 occupy different symbols and do not contribute to Io simultaneously.
Note on D64: Nokia Io is considered during symbols that contain SSB0. SSB0 and SSB1 occupy different symbols and do not contribute to Io simultaneously.
Note on E64: Nokia Io is considered during symbols that contain SSB0. SSB0 and SSB1 occupy different symbols and do not contribute to Io simultaneously.
Note on I64: Nokia Io is considered during symbols that contain SSB0. SSB0 and SSB1, SSB2, SSB3 occupy different symbols and do not contribute to Io simultaneously.
Note on H68: Nokia Io is considered during symbols that contain SSB0. SSB0 and SSB1, SSB2, SSB3 occupy different symbols and do not contribute to Io simultaneously.
Note on D76: Nokia Io is considered during symbols that contain SSB0. SSB0 and SSB1, SSB2, SSB3 occupy different symbols and do not contribute to Io simultaneously.
Note on E76: Nokia Io is considered during symbols that contain SSB0. SSB0 and SSB1, SSB2, SSB3 occupy different symbols and do not contribute to Io simultaneously.
Note on K76: Nokia Io is considered during symbols that contain SSB0. SSB0 and SSB1, SSB2, SSB3 occupy different symbols and do not contribute to Io simultaneously.
Note on J80: Nokia Io is considered during symbols that contain SSB0. SSB0 and SSB1, SSB2, SSB3 occupy different symbols and do not contribute to Io simultaneously.
Note on D88: Nokia Io is considered during symbols that contain SSB0. SSB0 and SSB1, SSB2, SSB3 occupy different symbols and do not contribute to Io simultaneously.
Note on E88: Nokia Io is considered during symbols that contain SSB0. SSB0 and SSB1, SSB2, SSB3 occupy different symbols and do not contribute to Io simultaneously.
Note on M88: Nokia Io is considered during symbols that contain SSB0. SSB0 and SSB1, SSB2, SSB3 occupy different symbols and do not contribute to Io simultaneously.
Note on L92: Nokia Io is considered during symbols that contain SSB0. SSB0 and SSB1, SSB2, SSB3 occupy different symbols and do not contribute to Io simultaneously.
Note on F115: Rose, Ian: Noc is specified per 15kHz, but SS-RSRP is specified per SCS. Scale Noc to give power in SCS before adding Es/Noc.
Note on G115: Rose, Ian: Noc is specified per 15kHz, but SS-RSRP is specified per SCS. Scale Noc to give power in SCS before adding Es/Noc.
Note on H115: Rose, Ian: Noc is specified per 15kHz, but SS-RSRP is specified per SCS. Scale Noc to give power in SCS before adding Es/Noc.
Note on I115: Rose, Ian: Noc is specified per 15kHz, but SS-RSRP is specified per SCS. Scale Noc to give power in SCS before adding Es/Noc.
Note on J115: Rose, Ian: Noc is specified per 15kHz, but SS-RSRP is specified per SCS. Scale Noc to give power in SCS before adding Es/Noc.
Note on K115: Rose, Ian: Noc is specified per 15kHz, but SS-RSRP is specified per SCS. Scale Noc to give power in SCS before adding Es/Noc.
Note on L115: Rose, Ian: Noc is specified per 15kHz, but SS-RSRP is specified per SCS. Scale Noc to give power in SCS before adding Es/Noc.
Note on M115: Rose, Ian: Noc is specified per 15kHz, but SS-RSRP is specified per SCS. Scale Noc to give power in SCS before adding Es/Noc.