## Sheet1
CPR # in TR | Requirement # in TS | Requirement
[CPR-001] | [R-5-001] | The 3GPP network shall provide a means for the MNO to authorize UE supporting V2X Service to perform V2X Service over 3GPP network.
[CPR-002] | [R-5-002] | The 3GPP network shall provide a means (e.g., pre-authorization) for the MNO to authorize UE supporting V2X Service to perform V2X Service when not served by E-UTRAN.
[CPR-003] | [R-5-003] | The E-UTRA(N) shall be able to support a high density of UEs supporting V2X Service.
[CPR-004] | [R-5-004] | Both the HPLMN and VPLMN operators shall be able to charge for network resource usage when V2X messages are transferred by a UE supporting V2X Service.
[CPR-005] | [R-5-005] | The E-UTRAN shall be capable of supporting a communication range sufficient to give the driver(s) ample response time (e.g. 4 seconds) even when an RSU is involved.
[CPR-006] | [R-5-006] | The V2X message transmission shall be under control of the 3GPP network when the transmitting UE is served by the E-UTRAN.
[CPR-007] | [R-5-007] | The 3GPP network shall be able to provide means to prioritize V2X message transmission among UEs supporting V2X Service.
[CPR-008] | [R-5-008] | The 3GPP network shall be able to provide means to prioritize transmission of V2X messages according to their type (e.g. safety vs. non-safety).
[CPR-009] | [R-5-009] | The 3GPP network shall provide a means to pre-configure UE for the usage of the radio resources associated with the E-UTRA(N).
[CPR-010] | [R-5-010] | For UE supporting V2X Service with limited resources (e.g., battery), the impact on the resources (e.g., battery consumption) of V2X message transfer should be minimized.
[CPR-011] | [R-5-011] | The E-UTRA(N) shall be able to support a maximum frequency of 10 V2X messages per second per V2X entity (e.g., UE and RSU).
[CPR-012] | [R-5-012] | A UE supporting V2X Service shall be able to transmit and receive V2X messages from other UEs supporting V2X Service in different PLMNs.
[CPR-013] | [R-5-013] | The 3GPP system shall be able to support V2X message transfer between UEs whether or not, served by the same PLMN supporting V2X Service.
[CPR-014] | [R-5-014] | The E-UTRA(N) shall be capable of transferring V2X messages between two UEs supporting V2V/P Service, directly or via an RSU, with a maximum latency of 100ms.
[CPR-015] | [R-5-015] | For particular usage (i.e., pre-crash sensing) only, the E-UTRA(N) should be capable of transferring V2X messages between two UEs supporting V2V Service with a maximum latency of 20ms.
[CPR-016] | [R-5-016] | The E-UTRA(N) shall be capable of transferring V2X messages between a UE supporting V2I Service and an RSU with a maximum latency of 100ms.
[CPR-017] | [R-5-017] | The E-UTRAN shall be capable of transferring V2X messages via 3GPP network entities between a UE and an application server both supporting V2N Service with an end-to-end delay no longer than 1000 ms.
[CPR-018] | [R-5-018] | The 3GPP network should make available any supported positional accuracy improvement techniques (e.g., DGPS and/or OTDOA) in a resource efficient way to a subscribed UE supporting V2X Service.
[CPR-019] | [R-5-019] | The E-UTRA(N) shall be capable of transferring periodic broadcast messages between two UEs supporting V2X Services with variable message payloads of 50-300 bytes, not including security-related message component.
[CPR-020] | [R-5-020] | The E-UTRA(N) shall be capable of transferring event-triggered messages between two UEs supporting V2X Services with variable message payloads which can be up to 1200 bytes, not including security-related message component.
[CPR-021] | [R-5-021] | A UE supporting V2X Service shall be able to transmit and receive V2X messages when not served by E-UTRAN.
[CPR-022] | [R-5-022] | A UE using V2I application shall be able to receive a V2X message from an RSU, even when the RSU implemented as a UE is out of coverage or when the RSU implemented as an eNB is operating as an isolated eNB.
[CPR-023] | [R-5-023] | A UE supporting V2X Service shall be able to transmit V2X messages, in a periodic or even-triggered manner, if requested by V2X Service layer.
[CPR-024] | [R-5-024] | An RSU shall be able to transmit V2X messages to a UE supporting V2X Service, if requested by the V2X Service layer.
[CPR-025] | [R-5-025] | An RSU shall be able to deliver V2X messages to an application server and/or to other RSUs, if requested by the V2X Service layer.
[CPR-026] | [R-5-026] | The 3GPP system shall be able to vary the transmission rate and coverage area based on service conditions (e.g., UE speed, UE density).
[CPR-027] | [R-5-027] | The E-UTRA(N) shall be able to support high reliability without requiring application-layer message retransmissions.
[CPR-028] | [R-5-028] | The 3GPP system shall support the anonymity of UE supporting V2X Service and the integrity protection of the transmission.
[CPR-029] | [R-5-029] | 3GPP system should be able to support driver and vehicle privacy, by ensuring that a vehicle cannot be tracked or identified by any other vehicle beyond a certain short time-period required by the application.
[CPR-030] | [R-5-030] | The E-UTRAN shall be capable of transferring V2X messages between UEs supporting V2V Service with a maximum relative velocity of 280 km/h.
[CPR-031] | [R-5-031] | The E-UTRAN shall be capable of transferring V2X messages between UE supporting V2V and/or V2P Service and between UEs and RSU supporting V2V and/or V2I Service with a maximum absolute velocity of 160 km/h.
[CPR-032] | [R-5-032] | The 3GPP network shall provide a means for the MNO to authorize UE supporting V2X Service separately to perform V2N Service.
[CPR-033] | [R-5-033] | The 3GPP system shall be able to distribute information in a resource efficient way to large numbers of UEs.