## MCPTT
|  | US DoC |  | UK HO |  | French MOI |  | Police of the Netherlands |  | Korea |  | Huawei |  | Harris |  | Ericsson
MCPTT Index | MCPTT TS 22.179 V13.2.0 (2015-06) Service requirements common for on the network and off the network | MCVideo | MCData | MCVideo | MCData | MCVideo | MCData | MCVideo | MCData | MCVideo | MCData | MCVideo | MCData | MCVideo | MCData | MCVideo | MCData
5.1 General Group Call Requirements
5.1.1 General Aspects
[R-5.1.1-001] | The MCPTT Service shall allow an MCPTT User utilizing one or more MCPTT UE(s), concurrently, to sign-in and receive service on each of the MCPTT UE(s). | Yes | Yes | Yes | Yes | Yes | Yes | Yes | Yes | Yes | Yes | Yes | Yes | Yes | Yes | Yes | Yes | TRUE | TRUE | TRUE | TRUE | TRUE | TRUE | TRUE | TRUE | TRUE | TRUE | TRUE | TRUE | TRUE | TRUE | TRUE | TRUE
[R-5.1.1-002] | The MCPTT Service shall provide a mechanism by which an MCPTT UE makes a 1-to-many MCPTT transmission to any MCPTT Group(s) for which the current MCPTT User is authorized. | Yes | Yes | Yes | Yes | Yes | Yes | Yes | Yes | Yes | Yes | Yes | Yes | Yes | Yes | Yes | Yes | TRUE | TRUE | TRUE | TRUE | TRUE | TRUE | TRUE | TRUE | TRUE | TRUE | TRUE | TRUE | TRUE | TRUE | TRUE | TRUE
[R-5.1.1-003] | The MCPTT Service shall be able to notify the Affiliated MCPTT Group Members when the group communication is set up (e.g., this can be provided as an audible tone on the MCPTT UE). | Yes | Yes | Yes | Yes | Yes | Yes | Yes | Yes | Yes | Yes | Yes | Yes | Yes | Yes | Yes | Unclear, if this is needed for MCData in general. Yes for Messaging | TRUE | TRUE | TRUE | TRUE | TRUE | TRUE | TRUE | TRUE | TRUE | TRUE | TRUE | TRUE | TRUE | TRUE | TRUE | FALSE
[R-5.1.1-004] | The MCPTT Service shall provide a mechanism to disable notifications (e.g., audible tone) on an MCPTT UE when receiving normal MCPTT Group calls (not MCPTT Emergency or Imminent Peril Calls). | Yes | Yes | Yes | Yes | Yes | Yes | Yes | Yes | Yes | Yes | Yes | Yes | Yes | Yes | Yes | Unclear, if this is needed for MCData in general. Yes for Messaging | TRUE | TRUE | TRUE | TRUE | TRUE | TRUE | TRUE | TRUE | TRUE | TRUE | TRUE | TRUE | TRUE | TRUE | TRUE | FALSE
[R-5.1.1-005] | At any moment in time in a call, only one Participant type shall be used per Participant. | Yes | Yes | Yes | Yes | Yes | Yes | Yes | Yes | Yes | Yes | Yes | Yes | Yes | Yes | Yes | Yes | TRUE | TRUE | TRUE | TRUE | TRUE | TRUE | TRUE | TRUE | TRUE | TRUE | TRUE | TRUE | TRUE | TRUE | TRUE | TRUE
| 5.1.2 Group/staus information | [16 empty] | TRUE | TRUE | TRUE | TRUE | TRUE | TRUE | TRUE | TRUE | TRUE | TRUE | TRUE | TRUE | TRUE | TRUE | TRUE | TRUE
[R-5.1.2-001] | The MCPTT Service shall provide a mechanism by which an MCPTT UE determines in which of the MCPTT Groups for which it is authorized there is an ongoing MCPTT Group Call. | Yes | Yes | Yes | Yes | Yes | Yes | Yes | Yes | Yes | Yes | Yes | Yes | Yes | Yes | Yes | Unclear, if this is needed for MCData in general. | TRUE | TRUE | TRUE | TRUE | TRUE | TRUE | TRUE | TRUE | TRUE | TRUE | TRUE | TRUE | TRUE | TRUE | TRUE | FALSE
[R-5.1.2-002] | The MCPTT Service shall provide a mechanism by which an authorized MCPTT User determines in which MCPTT Groups there is an ongoing MCPTT Group Call. | Yes | Yes | Yes | Yes | Yes | Yes | Yes | Yes | Yes | Yes | Yes | Yes | Yes | Yes | Yes | Unclear, if this is needed for MCData in general. | TRUE | TRUE | TRUE | TRUE | TRUE | TRUE | TRUE | TRUE | TRUE | TRUE | TRUE | TRUE | TRUE | TRUE | TRUE | FALSE
| 5.1.3 Group configuration | [16 empty] | TRUE | TRUE | TRUE | TRUE | TRUE | TRUE | TRUE | TRUE | TRUE | TRUE | TRUE | TRUE | TRUE | TRUE | TRUE | TRUE
[R-5.1.3-001] | The MCPTT Service shall allow the MCPTT Administrator to restrict who can be a member of specific MCPTT Groups, so that those MCPTT Groups shall be inaccessible to other users, including dispatchers or supervisors. | Yes | Yes | Yes | Yes | Yes | Yes | Yes | Yes | Yes | Yes | Yes | Yes | Yes | Yes | Yes | Yes | TRUE | TRUE | TRUE | TRUE | TRUE | TRUE | TRUE | TRUE | TRUE | TRUE | TRUE | TRUE | TRUE | TRUE | TRUE | TRUE
[R-5.1.3-002] | The MCPTT Service shall enable a properly provisioned and authorized MCPTT UE operating on the network to receive its application layer level parameters (e.g., group id, group keys) necessary for initiating and participating in selected group and Private Calls at a future time, while off the network. | Yes | Yes | Yes | Yes | Yes | Yes | Yes | Yes | Yes | Yes | Yes | Yes | Yes | Yes | Yes | Yes | TRUE | TRUE | TRUE | TRUE | TRUE | TRUE | TRUE | TRUE | TRUE | TRUE | TRUE | TRUE | TRUE | TRUE | TRUE | TRUE
| 5.1.4 Identification | [16 empty] | TRUE | TRUE | TRUE | TRUE | TRUE | TRUE | TRUE | TRUE | TRUE | TRUE | TRUE | TRUE | TRUE | TRUE | TRUE | TRUE
[R-5.1.4-001] | The MCPTT Service shall support identifiers using character sets for international languages specified via configuration. | Yes | Yes | Yes | Yes | Yes | Yes | Yes | Yes | Yes | Yes | Yes | Yes | Yes | Yes | Yes | Yes | TRUE | TRUE | TRUE | TRUE | TRUE | TRUE | TRUE | TRUE | TRUE | TRUE | TRUE | TRUE | TRUE | TRUE | TRUE | TRUE
| 5.1.5 Membership/affiliation | [16 empty] | TRUE | TRUE | TRUE | TRUE | TRUE | TRUE | TRUE | TRUE | TRUE | TRUE | TRUE | TRUE | TRUE | TRUE | TRUE | TRUE
[R-5.1.5-001] | The MCPTT Service shall provide a mechanism by which an MCPTT User determines the currently defined MCPTT Groups for which the user is authorized. | Yes | Yes | Yes | Yes | Yes | Yes | Yes | Yes | Yes | Yes | Yes | Yes | Yes | Yes | Yes | Yes | TRUE | TRUE | TRUE | TRUE | TRUE | TRUE | TRUE | TRUE | TRUE | TRUE | TRUE | TRUE | TRUE | TRUE | TRUE | TRUE
[R-5.1.5-002] | The MCPTT Service shall provide a mechanism by which an MCPTT UE determines the currently defined MCPTT Groups for which it is authorized. | Yes | Yes | Yes | Yes | Yes | Yes | Yes | Yes | Yes | Yes | Yes | Yes | Yes | Yes | Yes | Yes | TRUE | TRUE | TRUE | TRUE | TRUE | TRUE | TRUE | TRUE | TRUE | TRUE | TRUE | TRUE | TRUE | TRUE | TRUE | TRUE
[R-5.1.5-003] | The MCPTT Service shall support an MCPTT User's ability to affiliate to one or more MCPTT Groups. | Yes | Yes | Yes | Yes | Yes | Yes | Yes | Yes | Yes | Yes | Yes | Yes | Yes | Yes | Yes | Yes | TRUE | TRUE | TRUE | TRUE | TRUE | TRUE | TRUE | TRUE | TRUE | TRUE | TRUE | TRUE | TRUE | TRUE | TRUE | TRUE
[R-5.1.5-004] | The MCPTT Service shall provide a mechanism for an MCPTT Administrator to limit the total number (N2) of MCPTT Groups that an MCPTT User can be affiliated to simultaneously. | Yes | Yes | Yes | No | Yes | Yes | Yes | Yes | Yes | Yes | Yes | No | Yes | Yes | Yes | Yes | TRUE | TRUE | TRUE | FALSE | TRUE | TRUE | TRUE | TRUE | TRUE | TRUE | TRUE | FALSE | TRUE | TRUE | TRUE | TRUE
[R-5.1.5-005] | An MCPTT User may simultaneously be an MCPTT Group Member of one or more MCPTT Groups. | Yes | Yes | Yes | Yes | Yes | Yes | Yes | Yes | Yes | Yes | Yes | Yes | Yes | Yes | Yes | Yes | TRUE | TRUE | TRUE | TRUE | TRUE | TRUE | TRUE | TRUE | TRUE | TRUE | TRUE | TRUE | TRUE | TRUE | TRUE | TRUE
[R-5.1.5-006] | The MCPTT Service shall provide a mechanism for an MCPTT Group Member to select zero or one Selected MCPTT Group. | Yes | Yes | Yes | Yes | Yes | Yes | Yes | Yes | Yes | Yes | Yes | Yes | Yes | Yes | Yes | Unclear, if this is needed for MCData in general. | TRUE | TRUE | TRUE | TRUE | TRUE | TRUE | TRUE | TRUE | TRUE | TRUE | TRUE | TRUE | TRUE | TRUE | TRUE | FALSE
[R-5.1.5-007] | The MCPTT Service shall require that MCPTT Users affiliate with MCPTT Groups prior to participation in the communications of those groups. | Yes | Yes | Yes | Yes | Yes | Yes | Yes | Yes | Yes | Yes | Yes | Yes | Yes | Yes | Yes | Yes | TRUE | TRUE | TRUE | TRUE | TRUE | TRUE | TRUE | TRUE | TRUE | TRUE | TRUE | TRUE | TRUE | TRUE | TRUE | TRUE
[R-5.1.5-008] | An MCPTT User shall be able to affiliate with a multiplicity of MCPTT Groups, subject to restrictions configured by the MCPTT Administrator. | Yes | Yes | Yes | Yes | Yes | Yes | Yes | Yes | Yes | Yes | Yes | Yes | Yes | Yes | Yes | Yes | TRUE | TRUE | TRUE | TRUE | TRUE | TRUE | TRUE | TRUE | TRUE | TRUE | TRUE | TRUE | TRUE | TRUE | TRUE | TRUE
| 5.1.6 Group call administration | [16 empty] | TRUE | TRUE | TRUE | TRUE | TRUE | TRUE | TRUE | TRUE | TRUE | TRUE | TRUE | TRUE | TRUE | TRUE | TRUE | TRUE
[R-5.1.6-001] | The MCPTT Service shall provide a mechanism for an MCPTT Administrator to configure the maximum duration for MCPTT Group Calls for MCPTT Users within their authority. | Yes | Yes | Yes | No | Yes | Yes | Yes | No | Yes | Yes | Yes | No | Yes | No | Yes | Unclear, if this is needed for MCData in general. | TRUE | FALSE | TRUE | TRUE | TRUE | FALSE | TRUE | TRUE | TRUE | FALSE | TRUE | TRUE | TRUE | TRUE | TRUE | FALSE
| 5.1.7 Prioritization | [16 empty] | TRUE | TRUE | TRUE | TRUE | TRUE | TRUE | TRUE | TRUE | TRUE | TRUE | TRUE | FALSE | TRUE | TRUE | TRUE | TRUE
[R-5.1.7-001] | The MCPTT Service shall provide a mechanism to organize MCPTT Groups into a hierarchy(ies). | Yes | Yes | Yes | Yes | Yes | Yes | Yes | Yes | Yes | Yes | Yes | Yes | Yes | Yes | Yes | Yes | TRUE | TRUE | TRUE | TRUE | TRUE | TRUE | TRUE | TRUE | TRUE | TRUE | TRUE | TRUE | TRUE | TRUE | TRUE | TRUE
[R-5.1.7-002] | The MCPTT Service shall provide a mechanism to prioritize MCPTT Group Calls based on the priorities associated with elements of the call (e.g., service type, requesting identity, and target identity). | Yes | Yes | Yes | Yes | Yes | Yes | Yes | Yes | Yes | Yes | Yes | Yes | Yes | Yes | Yes | Yes | TRUE | TRUE | TRUE | TRUE | TRUE | TRUE | TRUE | TRUE | TRUE | TRUE | TRUE | TRUE | TRUE | TRUE | TRUE | TRUE
| 5.1.8 Charging requirements for MCPTT | [16 empty] | TRUE | TRUE | TRUE | TRUE | TRUE | TRUE | TRUE | TRUE | TRUE | TRUE | TRUE | TRUE | TRUE | TRUE | TRUE | TRUE
[R-5.1.8-001] | The MCPTT service shall support charging for MCPTT Group Calls. | Yes | Yes | Yes | Yes | Yes | Yes | Yes | Yes | Yes | Yes | Yes | Yes | Yes | Yes | Yes | Yes | TRUE | TRUE | TRUE | TRUE | TRUE | TRUE | TRUE | TRUE | TRUE | TRUE | TRUE | TRUE | TRUE | TRUE | TRUE | TRUE
[R-5.1.8-002] | The MCPTT service shall support charging for Private Calls. | Yes | Yes | Yes | Yes | Yes | Yes | Yes | Yes | Yes | Yes | Yes | Yes | Yes | Yes | Yes | Yes | TRUE | TRUE | TRUE | TRUE | TRUE | TRUE | TRUE | TRUE | TRUE | TRUE | TRUE | TRUE | TRUE | TRUE | TRUE | TRUE
[R-5.1.8-003] | The MCPTT service shall support time-of-day sensitive charging based on actual resource utilization, provided QoS and provided priority. | Yes | Yes | Yes | Yes | Yes | Yes | Yes | Yes | Yes | Yes | Yes | Yes | Yes | Yes | Yes | Yes | TRUE | TRUE | TRUE | TRUE | TRUE | TRUE | TRUE | TRUE | TRUE | TRUE | TRUE | TRUE | TRUE | TRUE | TRUE | TRUE
[R-5.1.8-004] | The MCPTT service shall generate charging data that identifies the device(s) involved in a call. | Yes | Yes | Yes | Yes | Yes | Yes | Yes | Yes | Yes | Yes | Yes | Yes | Yes | Yes | Yes | Yes | TRUE | TRUE | TRUE | TRUE | TRUE | TRUE | TRUE | TRUE | TRUE | TRUE | TRUE | TRUE | TRUE | TRUE | TRUE | TRUE
[R-5.1.8-005] | The MCPTT service shall support confidentiality of the charging between the service provider and the network operator. | Yes | Yes | Yes | Yes | Yes | Yes | Yes | Yes | Yes | Yes | Yes | Yes | Yes | Yes | Yes | Yes | TRUE | TRUE | TRUE | TRUE | TRUE | TRUE | TRUE | TRUE | TRUE | TRUE | TRUE | TRUE | TRUE | TRUE | TRUE | TRUE
[R-5.1.8-006] | The MCPTT service shall support confidentiality of the identity of the Mission Critical Organization. | Yes | Yes | Yes | Yes | Yes | Yes | Yes | Yes | Yes | Yes | Yes | Yes | Yes | Yes | Yes | Yes | TRUE | TRUE | TRUE | TRUE | TRUE | TRUE | TRUE | TRUE | TRUE | TRUE | TRUE | TRUE | TRUE | TRUE | TRUE | TRUE
[R-5.1.8-007] | The MCPTT service shall support reconciliation of the charging records between the service provider and the network operator. | Yes | Yes | Yes | Yes | Yes | Yes | Yes | Yes | Yes | Yes | Yes | Yes | Yes | Yes | Yes | Yes | TRUE | TRUE | TRUE | TRUE | TRUE | TRUE | TRUE | TRUE | TRUE | TRUE | TRUE | TRUE | TRUE | TRUE | TRUE | TRUE
[R-5.1.8-008] | The MCPTT service shall support offline charging. | Yes | Yes | Yes | Yes | Yes | Yes | Yes | Yes | Yes | Yes | Yes | Yes | Yes | Yes | Yes | Yes | TRUE | TRUE | TRUE | TRUE | TRUE | TRUE | TRUE | TRUE | TRUE | TRUE | TRUE | TRUE | TRUE | TRUE | TRUE | TRUE
[R-5.1.8-009] | The MCPTT service shall support online charging. | Yes | Yes | Yes | Yes | Yes | Yes | Yes | Yes | Yes | Yes | Yes | Yes | Yes | Yes | Yes | Yes | TRUE | TRUE | TRUE | TRUE | TRUE | TRUE | TRUE | TRUE | TRUE | TRUE | TRUE | TRUE | TRUE | TRUE | TRUE | TRUE
[R-5.1.8-010] | The MCPTT service shall be able to generate charging data for on-network mode. | Yes | Yes | Yes | Yes | Yes | Yes | Yes | Yes | Yes | Yes | Yes | Yes | Yes | Yes | Yes | Yes | TRUE | TRUE | TRUE | TRUE | TRUE | TRUE | TRUE | TRUE | TRUE | TRUE | TRUE | TRUE | TRUE | TRUE | TRUE | TRUE
[R-5.1.8-011] | The MCPTT service shall be able to generate charging data for off-network mode. | Yes | Yes | Yes | Yes | Yes | Yes | Yes | Yes | Yes | Yes | Yes | Yes | Yes | Yes | Yes | Yes | TRUE | TRUE | TRUE | TRUE | TRUE | TRUE | TRUE | TRUE | TRUE | TRUE | TRUE | TRUE | TRUE | TRUE | TRUE | TRUE
| 5.2 Broadcast Group | [16 empty] | TRUE | TRUE | TRUE | TRUE | TRUE | TRUE | TRUE | TRUE | TRUE | TRUE | TRUE | TRUE | TRUE | TRUE | TRUE | TRUE
[R-5.2.1-001] | The MCPTT Service shall support Broadcast Group Calls from authorized MCPTT Group Members as determined by the MCPTT Administrator. | Yes | Yes | Yes | Yes | Yes | Yes | Yes | Yes | Yes | Yes | Yes | Yes | Yes | Yes | Yes | Unclear, if this is needed for MCData in general. Yes for Messaging | TRUE | TRUE | TRUE | TRUE | TRUE | TRUE | TRUE | TRUE | TRUE | TRUE | TRUE | TRUE | TRUE | TRUE | TRUE | FALSE
[R-5.2.1-002] | The MCPTT Service shall only allow the initiating MCPTT Group Member to transmit on a Broadcast Group Call, unless overridden (e.g., by a supervisor). | Yes | Yes | Yes | Yes | Yes | Yes | Yes | Yes | Yes | Yes | Yes | Yes | Yes | Yes | Yes | Yes | TRUE | TRUE | TRUE | TRUE | TRUE | TRUE | TRUE | TRUE | TRUE | TRUE | TRUE | TRUE | TRUE | TRUE | TRUE | TRUE |  | inserted into MCPTT and MCVideo, TBD for MCData
[R-5.2.2-001] | The MCPTT Service shall provide for the creation of Group-Broadcast Groups with up to B1 levels of group hierarchy. | Yes | Yes | Yes | Yes | Yes | Yes | Yes | Yes | Yes | Yes | Yes | Yes | Yes | Yes | Yes | Yes | TRUE | TRUE | TRUE | TRUE | TRUE | TRUE | TRUE | TRUE | TRUE | TRUE | TRUE | TRUE | TRUE | TRUE | TRUE | TRUE |  | inserted into MCPTT and MCVideo, TBD for MCData
[R-5.2.2-002] | The MCPTT Service shall be configurable to create a Group-Broadcast Group from one or more Group-Broadcast Groups with any other non-Broadcast Group. | Yes | Yes | Yes | Yes | Yes | Yes | Yes | Yes | Yes | Yes | Yes | Yes | Yes | Yes | Yes | Yes | TRUE | TRUE | TRUE | TRUE | TRUE | TRUE | TRUE | TRUE | TRUE | TRUE | TRUE | TRUE | TRUE | TRUE | TRUE | TRUE |  | inserted into MCPTT and MCVideo, TBD for MCData
[R-5.2.2-003] | The MCPTT Service shall enable an MCPTT Administrator to create a Group-Broadcast Group. | Yes | Yes | Yes | Yes | Yes | Yes | Yes | Yes | Yes | Yes | Yes | Yes | Yes | Yes | Yes | Yes | TRUE | TRUE | TRUE | TRUE | TRUE | TRUE | TRUE | TRUE | TRUE | TRUE | TRUE | TRUE | TRUE | TRUE | TRUE | TRUE |  | inserted into MCPTT and MCVideo, TBD for MCData
[R-5.2.2-004] | A Broadcast Group Call transmitted on a Group-Broadcast Group shall have priority over Group Calls on its subordinate groups. | Yes | Yes | Yes | Yes | Yes | Yes | Yes | Yes | Yes | Yes | Yes | Yes | Yes | Yes | Yes | Yes | TRUE | TRUE | TRUE | TRUE | TRUE | TRUE | TRUE | TRUE | TRUE | TRUE | TRUE | TRUE | TRUE | TRUE | TRUE | TRUE |  | inserted into MCPTT and MCVideo, TBD for MCData
[R-5.2.3-001] | The MCPTT Service shall provide for the creation of User-Broadcast Groups with up to B2 levels of user hierarchy. | Yes | Yes | Yes | Yes | Yes | Yes | Yes | Yes | Yes | Yes | Yes | Yes | Yes | Yes | Yes | Yes | TRUE | TRUE | TRUE | TRUE | TRUE | TRUE | TRUE | TRUE | TRUE | TRUE | TRUE | TRUE | TRUE | TRUE | TRUE | TRUE |  | inserted into MCPTT and MCVideo, TBD for MCData
[R-5.2.3-002] | A Broadcast Group Call transmitted on a User-Broadcast Group shall have priority over Group Calls involving users within the user hierarchy. | Yes | Yes | Yes | Yes | Yes | Yes | Yes | Yes | Yes | Yes | Yes | Yes | Yes | Yes | Yes | Yes | TRUE | TRUE | TRUE | TRUE | TRUE | TRUE | TRUE | TRUE | TRUE | TRUE | TRUE | TRUE | TRUE | TRUE | TRUE | TRUE |  | need wording for inclusion into TS 22.280
| 5.3 Late call entry | [16 empty] | TRUE | TRUE | TRUE | TRUE | TRUE | TRUE | TRUE | TRUE | TRUE | TRUE | TRUE | TRUE | TRUE | TRUE | TRUE | TRUE
[R-5.3-001] | The MCPTT Service shall provide a mechanism by which an Affiliated MCPTT Group Member can join an ongoing MCPTT Group Call. | Yes | Yes | Yes | Yes | Yes | Yes | Yes | Yes | Yes | Yes | Yes | Yes | Yes | Yes | Yes | Unclear, if this is needed for MCData in general. | TRUE | TRUE | TRUE | TRUE | TRUE | TRUE | TRUE | TRUE | TRUE | TRUE | TRUE | TRUE | TRUE | TRUE | TRUE | FALSE
[R-5.3-002] | The MCPTT Service shall provide the identities of the Transmitting MCPTT Group Member, , and of the MCPTT Group and, if available, the aliases of the Transmitting MCPTT Group Member and the identity of the Mission Critical Organization to the MCPTT UEs that enter the call late | Yes | Yes | Yes | Yes | Yes | Yes | Yes | Yes | Yes | Yes | Yes | Yes | Yes | Yes | Yes | Unclear, if this is needed for MCData in general. | TRUE | TRUE | TRUE | TRUE | TRUE | TRUE | TRUE | TRUE | TRUE | TRUE | TRUE | TRUE | TRUE | TRUE | TRUE | FALSE
[R-5.3-003] | The MCPTT Service shall provide the Transmitting MCPTT Group Member’s Location information to MCPTT UEs that are late entering a call in progress, subject | Yes | Yes | Yes | Yes | Yes | Yes | Yes | Yes | Yes | Yes | Yes | Yes | Yes | Yes | Yes | Unclear, if this is needed for MCData in general. | TRUE | TRUE | TRUE | TRUE | TRUE | TRUE | TRUE | TRUE | TRUE | TRUE | TRUE | TRUE | TRUE | TRUE | TRUE | FALSE
[R-5.3-004] | If an MCPTT Group call proceeds without all Affiliated MCPTT Group Members (e.g., due to one or members being temporarily out of coverage during the call setup or in one or more higher priority calls), the MCPTT Service shall attempt to add those affiliated members as the call proceeds and they become available. | Yes | Yes | Yes | Yes | Yes | Yes | Yes | Yes | Yes | Yes | Yes | Yes | Yes | Yes | Yes | Unclear, if this is needed for MCData in general. | TRUE | TRUE | TRUE | TRUE | TRUE | TRUE | TRUE | TRUE | TRUE | TRUE | TRUE | TRUE | TRUE | TRUE | TRUE | FALSE
[R-5.3-005] | If, during an ongoing MCPTT Group call, additional MCPTT Group Members affiliate with the group, the MCPTT Service shall add those members to the group call. | Yes | Yes | Yes | Yes | Yes | Yes | Yes | Yes | Yes | Yes | Yes | Yes | Yes | Yes | Yes | Unclear, if this is needed for MCData in general. | TRUE | TRUE | TRUE | TRUE | TRUE | TRUE | TRUE | TRUE | TRUE | TRUE | TRUE | TRUE | TRUE | TRUE | TRUE | FALSE
| 5.5 Receiving from multiple MCPTT Calls | [16 empty] | TRUE | TRUE | TRUE | TRUE | TRUE | TRUE | TRUE | TRUE | TRUE | TRUE | TRUE | TRUE | TRUE | TRUE | TRUE | TRUE
[R-5.5.2-001] | Void | N/A | N/A | N/A | N/A | N/A | N/A | N/A | N/A | N/A | N/A | N/A | N/A | N/A | N/A | N/A | N/A | TRUE | TRUE | TRUE | TRUE | TRUE | TRUE | TRUE | TRUE | TRUE | TRUE | TRUE | TRUE | TRUE | TRUE | TRUE | TRUE
[R-5.5.2-002] | Void | N/A | N/A | N/A | N/A | N/A | N/A | N/A | N/A | N/A | N/A | N/A | N/A | N/A | N/A | N/A | N/A | TRUE | TRUE | TRUE | TRUE | TRUE | TRUE | TRUE | TRUE | TRUE | TRUE | TRUE | TRUE | TRUE | TRUE | TRUE | TRUE
[R-5.5.2-003] | Void | N/A | N/A | N/A | N/A | N/A | N/A | N/A | N/A | N/A | N/A | N/A | N/A | N/A | N/A | N/A | N/A | TRUE | TRUE | TRUE | TRUE | TRUE | TRUE | TRUE | TRUE | TRUE | TRUE | TRUE | TRUE | TRUE | TRUE | TRUE | TRUE
[R-5.5.2-004] | The MCPTT Service shall allow an MCPTT UE to be receiving or transmitting in one MCPTT Group while simultaneously receiving additional MCPTT Groups. | Yes | Yes | Yes | Yes | Yes | Yes | Yes | Yes | Yes | Yes | Yes | Yes | Yes | Yes | Yes | Yes | TRUE | TRUE | TRUE | TRUE | TRUE | TRUE | TRUE | TRUE | TRUE | TRUE | TRUE | TRUE | TRUE | TRUE | TRUE | TRUE
[R-5.5.2-005] | The MCPTT Service shall provide a mechanism to configure the number (N4) of MCPTT Group calls to be simultaneously received by an MCPTT UE, authorized by an MCPTT Administrator and/or authorized user. | Yes | Yes | Yes | No | Yes | Yes | Yes | Yes | Yes | TBD | Yes | No | Yes | Yes | Yes | No, calls is confusing MCDATA. | TRUE | TRUE | TRUE | FALSE | TRUE | TRUE | TRUE | TRUE | TRUE | FALSE | TRUE | FALSE | TRUE | TRUE | TRUE | FALSE
[R-5.5.2-006] | The MCPTT Service shall provide a mechanism for an MCPTT Administrator to limit the total number (N5) of MCPTT Group transmissions that an MCPTT UE simultaneously receives in one MCPTT Group call in case of override. | Yes | Yes | No | No | No | No | No | No | TBD | TBD | Yes | No | Yes | No | Yes | No | TRUE | FALSE | FALSE | TRUE | FALSE | TRUE | FALSE | TRUE | FALSE | FALSE | TRUE | TRUE | TRUE | TRUE | TRUE | TRUE | coming back to these
[R-5.5.2-007] | The MCPTT Service shall provide a mechanism for an MCPTT Administrator to limit the total number (N10) of MCPTT Private Calls (with Floor control) in which an MCPTT UE simultaneously participates. | No | No | No | No | No | No | Yes | Yes | TBD | TBD | Yes | No | Yes | Yes | No | No | TRUE | TRUE | TRUE | TRUE | TRUE | TRUE | FALSE | FALSE | FALSE | FALSE | FALSE | TRUE | FALSE | FALSE | TRUE | TRUE | coming back to these
[R-5.5.2-008] | The MCPTT Service shall provide a mechanism to configure the number (N6) of MCPTT Group calls to be simultaneously received by an MCPTT User, authorized by an MCPTT Administrator and/or authorized user. | Yes | Yes | Yes | No | Yes | Yes | Yes | Yes | Yes | TBD | Yes | No | Yes | Yes | Yes | No | TRUE | TRUE | TRUE | FALSE | TRUE | TRUE | TRUE | TRUE | TRUE | FALSE | TRUE | FALSE | TRUE | TRUE | TRUE | FALSE | coming back to these
[R-5.5.2-009] | The MCPTT Service shall provide a mechanism for an MCPTT Administrator to limit the total number (N7) of MCPTT Group transmissions that an MCPTT User simultaneously receives in one MCPTT Group call in case of override. | Yes | Yes | No | No | No | No | No | No | TBD | TBD | Yes | No | Yes | No | Yes | No | TRUE | FALSE | FALSE | TRUE | FALSE | TRUE | FALSE | TRUE | FALSE | FALSE | TRUE | TRUE | TRUE | TRUE | TRUE | TRUE | coming back to these
[R-5.5.2-010] | The MCPTT Service should provide a mechanism for an MCPTT Administrator and/or authorized user to prioritize the order in which multiple MCPTT Groups are presented by the MCPTT UE. | Yes | Yes | Yes | Yes | Yes | Yes | Yes | Yes | Yes | Yes | Yes | Yes | Yes | Yes | Yes | Yes | TRUE | TRUE | TRUE | TRUE | TRUE | TRUE | TRUE | TRUE | TRUE | TRUE | TRUE | TRUE | TRUE | TRUE | TRUE | TRUE
[R-5.5.2-011] | The MCPTT Service shall provide multiple User IDs to an MCPTT UE when multiple MCPTT Groups that have a talker are received by the MCPTT UE. | Yes | Yes | Yes | Yes | Yes | Yes | Yes | Yes | Yes | Yes | Yes | Yes | Yes | Yes | Yes | Yes | TRUE | TRUE | TRUE | TRUE | TRUE | TRUE | TRUE | TRUE | TRUE | TRUE | TRUE | TRUE | TRUE | TRUE | TRUE | TRUE
[R-5.5.2-012] | The MCPTT Service shall allow an authorized MCPTT UE to receive on-network MCPTT Groups and off-network MCPTT Groups simultaneously. | Yes | Yes | Yes | Yes | Yes | Yes | Yes | Yes | Yes | Yes | Yes | Yes | Yes | Yes | Yes | Yes | TRUE | TRUE | TRUE | TRUE | TRUE | TRUE | TRUE | TRUE | TRUE | TRUE | TRUE | TRUE | TRUE | TRUE | TRUE | TRUE
[R-5.5.2-013] | The MCPTT Service shall ensure that if there is an MCPTT Emergency Group Call on one of the MCPTT Groups that an MCPTT User is affiliated to, but that user is already in a lower priority MCPTT Group call or Private Call (with floor control), that the MCPTT User automatically hears the MCPTT Emergency Group Call. | Yes | Yes | Yes | Yes | Yes | Yes | Yes | Yes | Yes | Yes | Yes | Yes | Yes | Yes | Yes | Yes, the UE shall be able to hear the MCPTT emergency call regardless of MCDATA and MCVideo | TRUE | TRUE | TRUE | TRUE | TRUE | TRUE | TRUE | TRUE | TRUE | TRUE | TRUE | TRUE | TRUE | TRUE | TRUE | FALSE |  | inserted into MCPTT, MCVideo, and MCData
| 5.6 Private Calls (with Floor control) | [16 empty] | TRUE | TRUE | TRUE | TRUE | TRUE | TRUE | TRUE | TRUE | TRUE | TRUE | TRUE | TRUE | TRUE | TRUE | TRUE | TRUE
[R-5.6.2-001] | The MCPTT Service shall provide the status (e.g., ringing, accepted, rejected, active) of an MCPTT Private Call (with Floor control) to the relevant MCPTT User that is a Participant of the MCPTT Private Call (with Floor control). | No | No | No | No | No | No | No | No | No | No | No | No | No | No | No | No | TRUE | TRUE | TRUE | TRUE | TRUE | TRUE | TRUE | TRUE | TRUE | TRUE | TRUE | TRUE | TRUE | TRUE | TRUE | TRUE
[R-5.6.2-002] | The MCPTT Service shall support Private Calls with Floor control. | No | No | No | No | No | No | No | No | No | No | No | No | No | No | No | No | TRUE | TRUE | TRUE | TRUE | TRUE | TRUE | TRUE | TRUE | TRUE | TRUE | TRUE | TRUE | TRUE | TRUE | TRUE | TRUE
[R-5.6.2-003] | The MCPTT Service shall provide a mechanism for an authorized MCPTT User that is a called party in an MCPTT Private Call (with Floor control), to restrict providing the reason why an MCPTT Private Call (with Floor control) setup has failed to the calling MCPTT User. | No | No | No | No | No | No | No | No | No | No | No | No | No | No | No | No | TRUE | TRUE | TRUE | TRUE | TRUE | TRUE | TRUE | TRUE | TRUE | TRUE | TRUE | TRUE | TRUE | TRUE | TRUE | TRUE
[R-5.6.2-004] | The MCPTT Service shall provide a mechanism for the Private Call (with Floor control) to be set up with the MCPTT UE designated by the called MCPTT User to be used for Private Calls (with Floor control) when the called MCPTT User has signed on to the MCPTT Service with multiple MCPTT UEs. | No | No | No | No | No | No | No | No | No | No | No | No | No | No | No | No | TRUE | TRUE | TRUE | TRUE | TRUE | TRUE | TRUE | TRUE | TRUE | TRUE | TRUE | TRUE | TRUE | TRUE | TRUE | TRUE
[R-5.6.2-005] | Void | N/A | N/A | N/A | N/A | N/A | N/A | No | N/A | N/A | N/A | N/A | N/A | N/A | N/A | N/A | N/A | TRUE | TRUE | TRUE | TRUE | TRUE | TRUE | FALSE | TRUE | TRUE | TRUE | TRUE | TRUE | TRUE | TRUE | TRUE | TRUE
[R-5.6.3-001] | The MCPTT Service shall support Call Commencement Modes for Private Calls (with Floor control), which determine the conditions under which Private Calls (with Floor control) are set up. | No | No | No | No | No | No | No | No | No | No | No | No | No | No | No | No | TRUE | TRUE | TRUE | TRUE | TRUE | TRUE | TRUE | TRUE | TRUE | TRUE | TRUE | TRUE | TRUE | TRUE | TRUE | TRUE
[R-5.6.3-002] | Void. | N/A | N/A | N/A | N/A | N/A | N/A | No | N/A | N/A | N/A | N/A | N/A | N/A | N/A | N/A | N/A | TRUE | TRUE | TRUE | TRUE | TRUE | TRUE | FALSE | TRUE | TRUE | TRUE | TRUE | TRUE | TRUE | TRUE | TRUE | TRUE
[R-5.6.3-003] | The MCPTT Service shall provide a mechanism for an MCPTT User to cancel an MCPTT Private Call (with Floor control) prior to the call setup. | No | No | No | No | No | No | No | No | No | No | No | No | No | No | No | No | TRUE | TRUE | TRUE | TRUE | TRUE | TRUE | TRUE | TRUE | TRUE | TRUE | TRUE | TRUE | TRUE | TRUE | TRUE | TRUE
[R-5.6.3-004] | The MCPTT Service shall provide a means by which an authorized MCPTT User initiates an MCPTT Private Call (with Floor control). | No | No | No | No | No | No | No | No | No | No | No | No | No | No | No | No | TRUE | TRUE | TRUE | TRUE | TRUE | TRUE | TRUE | TRUE | TRUE | TRUE | TRUE | TRUE | TRUE | TRUE | TRUE | TRUE
[R-5.6.3-005] | The MCPTT Service shall provide a means by which an MCPTT UE initiates an MCPTT Private Call (with Floor control) to any MCPTT User for which the MCPTT UE's current MCPTT User is authorized. | No | No | No | No | No | No | No | No | No | No | No | No | No | No | No | No | TRUE | TRUE | TRUE | TRUE | TRUE | TRUE | TRUE | TRUE | TRUE | TRUE | TRUE | TRUE | TRUE | TRUE | TRUE | TRUE
[R-5.6.3-006] | The MCPTT Service shall provide a means by which an MCPTT User initiates a Manual Commencement Private Call (with Floor control) to any MCPTT User for which the MCPTT User is authorized. | No | No | No | No | No | No | No | No | No | No | No | No | No | No | No | No | TRUE | TRUE | TRUE | TRUE | TRUE | TRUE | TRUE | TRUE | TRUE | TRUE | TRUE | TRUE | TRUE | TRUE | TRUE | TRUE
[R-5.6.3-007] | The MCPTT Service shall require that the called MCPTT User accepts a Manual Commencement Private Call (with Floor control) setup request before the call proceeds. | No | No | No | No | No | No | No | No | No | No | No | No | No | No | No | No | TRUE | TRUE | TRUE | TRUE | TRUE | TRUE | TRUE | TRUE | TRUE | TRUE | TRUE | TRUE | TRUE | TRUE | TRUE | TRUE
[R-5.6.3-008] | The MCPTT Service shall provide a means for an MCPTT User to accept a Manual Commencement Private Call (with Floor control) request from another MCPTT User. | No | No | No | No | No | No | No | No | No | No | No | No | No | No | No | No | TRUE | TRUE | TRUE | TRUE | TRUE | TRUE | TRUE | TRUE | TRUE | TRUE | TRUE | TRUE | TRUE | TRUE | TRUE | TRUE
[R-5.6.3-009] | The MCPTT Service shall provide a means by which an MCPTT User initiates an Automatic Commencement Private Call (with Floor control) to any MCPTT User for which the MCPTT User is authorized. | No | No | No | No | No | No | No | No | No | No | No | No | No | No | No | No | TRUE | TRUE | TRUE | TRUE | TRUE | TRUE | TRUE | TRUE | TRUE | TRUE | TRUE | TRUE | TRUE | TRUE | TRUE | TRUE
[R-5.6.3-010] | The MCPTT UE shall support automatic commencement mode and manual commencement mode for Private Calls (with Floor control). | No | No | No | No | No | No | No | No | No | No | No | No | No | No | No | No | TRUE | TRUE | TRUE | TRUE | TRUE | TRUE | TRUE | TRUE | TRUE | TRUE | TRUE | TRUE | TRUE | TRUE | TRUE | TRUE
[R-5.6.3-011] | The MCPTT Service shall provide a manual commencement mode countermand by which an authorized MCPTT User may request that the invited MCPTT UE answer automatically. | No | No | No | No | No | No | No | No | No | No | No | No | No | No | No | No | TRUE | TRUE | TRUE | TRUE | TRUE | TRUE | TRUE | TRUE | TRUE | TRUE | TRUE | TRUE | TRUE | TRUE | TRUE | TRUE
[R-5.6.3-012] | The MCPTT Service shall provide a means by which the calling authorized MCPTT User is notified the called MCPTT User received the Private Call (with Floor control) request. | No | No | No | No | No | No | No | No | No | No | No | No | No | No | No | No | TRUE | TRUE | TRUE | TRUE | TRUE | TRUE | TRUE | TRUE | TRUE | TRUE | TRUE | TRUE | TRUE | TRUE | TRUE | TRUE
[R-5.6.3-013] | The MCPTT Service shall require that the called MCPTT UE acknowledge receipt of an Automatic Commencement Private Call (with Floor control) setup request before the audio transmission proceeds. | No | No | No | No | No | No | No | No | No | No | No | No | No | No | No | No | TRUE | TRUE | TRUE | TRUE | TRUE | TRUE | TRUE | TRUE | TRUE | TRUE | TRUE | TRUE | TRUE | TRUE | TRUE | TRUE
[R-5.6.4-001] | The MCPTT Service shall provide a mechanism for an MCPTT User to reject an MCPTT Private Call (with Floor control). | No | No | No | No | No | No | No | No | No | No | No | No | No | No | No | No | TRUE | TRUE | TRUE | TRUE | TRUE | TRUE | TRUE | TRUE | TRUE | TRUE | TRUE | TRUE | TRUE | TRUE | TRUE | TRUE
[R-5.6.4-002] | The MCPTT Service shall provide a means by which an authorized MCPTT User ignores a Manual Commencement Private Call (with Floor control) request from another MCPTT User. | No | No | No | No | No | No | No | No | No | No | No | No | No | No | No | No | TRUE | TRUE | TRUE | TRUE | TRUE | TRUE | TRUE | TRUE | TRUE | TRUE | TRUE | TRUE | TRUE | TRUE | TRUE | TRUE
[R-5.6.4-003] | The MCPTT Service shall provide a means by which an MCPTT User ends a Private Call (with Floor control) in which the MCPTT User is a Participant. | No | No | No | No | No | No | No | No | No | No | No | No | No | No | No | No | TRUE | TRUE | TRUE | TRUE | TRUE | TRUE | TRUE | TRUE | TRUE | TRUE | TRUE | TRUE | TRUE | TRUE | TRUE | TRUE
[R-5.6.5-001] | The MCPTT Service shall provide a mechanism for an MCPTT Administrator to configure which MCPTT Users, within their authority, are authorized to place a Manual Commencement Private Call (with Floor control). | No | No | No | No | No | No | No | No | No | No | No | No | No | No | No | No | TRUE | TRUE | TRUE | TRUE | TRUE | TRUE | TRUE | TRUE | TRUE | TRUE | TRUE | TRUE | TRUE | TRUE | TRUE | TRUE
[R-5.6.5-002] | The MCPTT Service shall provide a mechanism for an MCPTT Administrator to configure which MCPTT Users, within their authority, are authorized to place an Automatic Commencement Private Call (with Floor control). | No | No | No | No | No | No | No | No | No | No | No | No | No | No | No | No | TRUE | TRUE | TRUE | TRUE | TRUE | TRUE | TRUE | TRUE | TRUE | TRUE | TRUE | TRUE | TRUE | TRUE | TRUE | TRUE
[R-5.6.5-003] | The MCPTT Service shall provide a mechanism for an MCPTT Administrator to configure for a particular authorized MCPTT User, a set of MCPTT Users under the same authority to which an MCPTT Private Call (with Floor control) can be made. | No | No | No | No | No | No | No | No | No | No | No | No | No | No | No | No | TRUE | TRUE | TRUE | TRUE | TRUE | TRUE | TRUE | TRUE | TRUE | TRUE | TRUE | TRUE | TRUE | TRUE | TRUE | TRUE
[R-5.6.5004] | The MCPTT Service shall provide a mechanism for an MCPTT Administrator to configure the maximum duration for MCPTT Private Calls (with Floor control) for MCPTT Users within their authority. | No | No | No | No | No | No | No | No | No | No | No | No | No | No | No | No | TRUE | TRUE | TRUE | TRUE | TRUE | TRUE | TRUE | TRUE | TRUE | TRUE | TRUE | TRUE | TRUE | TRUE | TRUE | TRUE
[R-5.6.5-005] | The MCPTT Service shall provide a mechanism for an MCPTT Administrator to configure a timeout value in which an MCPTT Private Call (with Floor control) without a transmitting or receiving MCPTT User ends, for MCPTT Users within their authority. | No | No | No | No | No | No | No | No | No | No | No | No | No | No | No | No | TRUE | TRUE | TRUE | TRUE | TRUE | TRUE | TRUE | TRUE | TRUE | TRUE | TRUE | TRUE | TRUE | TRUE | TRUE | TRUE
[R-5.6.5-006] | The MCPTT Service shall provide a mechanism for an MCPTT Administrator to configure whether an MCPTT User, within their authority, that is a called party in an MCPTT Private Call (with Floor control), may restrict providing the reason why an MCPTT Private Call (with Floor control) setup has failed to the calling MCPTT User. | No | No | No | No | No | No | No | No | No | No | No | No | No | No | No | No | TRUE | TRUE | TRUE | TRUE | TRUE | TRUE | TRUE | TRUE | TRUE | TRUE | TRUE | TRUE | TRUE | TRUE | TRUE | TRUE
| 5.7 MCPTT Priority Requirements | [16 empty] | TRUE | TRUE | TRUE | TRUE | TRUE | TRUE | TRUE | TRUE | TRUE | TRUE | TRUE | TRUE | TRUE | TRUE | TRUE | TRUE
| 5.7.2.1 MCPTT Emergency Group Call | [16 empty] | TRUE | TRUE | TRUE | TRUE | TRUE | TRUE | TRUE | TRUE | TRUE | TRUE | TRUE | TRUE | TRUE | TRUE | TRUE | TRUE
[R-5.7.2.1.1-001] | The MCPTT Service shall support MCPTT Emergency Group Calls from an authorized MCPTT Group Member on the currently Selected MCPTT Group or on an MCPTT Group designated for MCPTT Emergency Group Calls. | Yes | Yes | TBD | TBD | Yes | Yes | Yes | Yes | Yes | Yes | Yes | Yes | Yes* | Yes* | Yes | Unclear if "Emergency call" is needed for MCData | TRUE | TRUE | FALSE | FALSE | TRUE | TRUE | TRUE | TRUE | TRUE | TRUE | TRUE | TRUE | FALSE | FALSE | TRUE | FALSE |  | skipped for David
[R-5.7.2.1.1-002] | When an MCPTT User initiates an MCPTT Emergency Group Call this may trigger an MCPTT Emergency Alert for that MCPTT User. | Yes | Yes | Yes | Yes | Yes | Yes | Yes | Yes | Yes | Yes | Yes | Yes | Yes | Yes | Yes | Unclear if "Emergency call" is needed for MCData | TRUE | TRUE | TRUE | TRUE | TRUE | TRUE | TRUE | TRUE | TRUE | TRUE | TRUE | TRUE | TRUE | TRUE | TRUE | FALSE
[R-5.7.2.1.1-003] | When an MCPTT User initiates an MCPTT Emergency Group Call this shall put that MCPTT User into an MCPTT Emergency State. | Yes | Yes | Yes | Yes | Yes | Yes | Yes | Yes | Yes | Yes | Yes | Yes | Yes | Yes | Yes | Unclear if "Emergency call" is needed for MCData | TRUE | TRUE | TRUE | TRUE | TRUE | TRUE | TRUE | TRUE | TRUE | TRUE | TRUE | TRUE | TRUE | TRUE | TRUE | FALSE
[R-5.7.2.1.1-004] | The MCPTT Service shall ensure that MCPTT Emergency Group Calls have the highest priority over all other MCPTT Group transmissions, except System Calls, MCPTT Emergency Private Calls (with Floor control), and other MCPTT Emergency Group Calls. | Yes | Yes | Yes | TBD | Yes | Yes | Interworking | Interworking | TBD | TBD | Yes | Yes | Yes | Yes | Yes, but MCPTT emergency calls might have higher priority. | Unclear if "Emergency call" is needed for MCData | TRUE | TRUE | TRUE | FALSE | TRUE | TRUE | FALSE | FALSE | FALSE | FALSE | TRUE | TRUE | TRUE | TRUE | FALSE | FALSE
[R-5.7.2.1.1-005] | The MCPTT Service shall be capable of changing a group call in progress to an MCPTT Emergency Group Call. | Yes | Yes | Yes | Yes | Yes | Yes | Yes | Yes | Yes | Yes | Yes | Yes | Yes | Yes | Yes | Unclear if "Emergency call" is needed for MCData | TRUE | TRUE | TRUE | TRUE | TRUE | TRUE | TRUE | TRUE | TRUE | TRUE | TRUE | TRUE | TRUE | TRUE | TRUE | FALSE
[R-5.7.2.1.1-006] | MCPTT Emergency Group Calls, including their content and signalling, shall have pre-emptive priority over all other types of MCPTT calls, except System Calls, MCPTT Emergency Private Calls (with Floor control), and other MCPTT Emergency Group Calls. | Yes | Yes | TBD | TBD | Yes | Yes | Interworking | Interworking | TBD | TBD | Yes | Yes | Yes | Yes | Yes, but MCPTT emergency calls might have higher pre-emptive priority. | Unclear if "Emergency call" is needed for MCData | TRUE | TRUE | FALSE | FALSE | TRUE | TRUE | FALSE | FALSE | FALSE | FALSE | TRUE | TRUE | TRUE | TRUE | FALSE | FALSE | 160076 | skipped for David
[R-5.7.2.1.1-007] | The MCPTT Service shall provide the User ID of the initiator of an MCPTT Emergency Group Call and an indication that it is an MCPTT Emergency Group Call to Affiliated MCPTT Group Members. | Yes | Yes | Yes | Yes | Yes | Yes | Yes | Yes | Yes | Yes | Yes | Yes | Yes | Yes | Yes | Unclear if "Emergency call" is needed for MCData | TRUE | TRUE | TRUE | TRUE | TRUE | TRUE | TRUE | TRUE | TRUE | TRUE | TRUE | TRUE | TRUE | TRUE | TRUE | FALSE
[R-5.7.2.1.1-008] | The MCPTT Service shall add the MCPTT Emergency priority to the group when an In-progress Emergency on that group is initiated. | Yes | Yes | Yes | Yes | Yes | Yes | Interworking | Interworking | Yes | Yes | Yes | Yes | Yes | Yes | Yes | Unclear if "Emergency call" is needed for MCData | TRUE | TRUE | TRUE | TRUE | TRUE | TRUE | FALSE | FALSE | TRUE | TRUE | TRUE | TRUE | TRUE | TRUE | TRUE | FALSE
[R-5.7.2.1.1-009] | The MCPTT Service shall remove the MCPTT Emergency priority associated with the group when an In-progress Emergency on that group is cancelled. | Yes | Yes | Yes | Yes | Yes | Yes | Interworking | Interworking | Yes | Yes | Yes | Yes | Yes | Yes | Yes | Unclear if "Emergency call" is needed for MCData | TRUE | TRUE | TRUE | TRUE | TRUE | TRUE | FALSE | FALSE | TRUE | TRUE | TRUE | TRUE | TRUE | TRUE | TRUE | FALSE
[R-5.7.2.1.1-010] | The Affiliated MCPTT Group Members shall be notified when their group call transitions to an In-progress Emergency. | Yes | Yes | Yes | Yes | Yes | Yes | Yes | Yes | Yes | Yes | Yes | Yes | Yes | Yes | Yes | Unclear if "Emergency call" is needed for MCData | TRUE | TRUE | TRUE | TRUE | TRUE | TRUE | TRUE | TRUE | TRUE | TRUE | TRUE | TRUE | TRUE | TRUE | TRUE | FALSE
[R-5.7.2.1.1-011] | The MCPTT Service shall maintain knowledge of the Affiliated MCPTT Group Member(s) that initiated the MCPTT Emergency Group Call(s) until the In-progress Emergency is cancelled. | Yes | Yes | Yes | Yes | Yes | Yes | Yes | Yes | Yes | Yes | Yes | Yes | Yes | Yes | Yes | Unclear if "Emergency call" is needed for MCData | TRUE | TRUE | TRUE | TRUE | TRUE | TRUE | TRUE | TRUE | TRUE | TRUE | TRUE | TRUE | TRUE | TRUE | TRUE | FALSE
[R-5.7.2.1.1-012] | The MCPTT Service shall maintain an In-progress Emergency condition for a group from the time the initial MCPTT Emergency Group Call was requested until the In-progress Emergency condition is cancelled. | Yes | Yes | Yes | Yes | Yes | Yes | Yes | Yes | Yes | Yes | Yes | Yes | Yes | Yes | Yes | Unclear if "Emergency call" is needed for MCData | TRUE | TRUE | TRUE | TRUE | TRUE | TRUE | TRUE | TRUE | TRUE | TRUE | TRUE | TRUE | TRUE | TRUE | TRUE | FALSE
[R-5.7.2.1.1-013] | The MCPTT Service shall provide a mechanism for an MCPTT Administrator to configure which MCPTT Group (i.e., user’s selected group or dedicated MCPTT Emergency Group) is used for the MCPTT Emergency Group Call by an MCPTT User. | Yes | Yes | Yes | TBD | Yes | Yes | Yes | Yes | Yes | TBD | Yes | Yes | Yes | Yes | Yes | Unclear if "Emergency call" is needed for MCData | TRUE | TRUE | TRUE | FALSE | TRUE | TRUE | TRUE | TRUE | TRUE | FALSE | TRUE | TRUE | TRUE | TRUE | TRUE | FALSE
[R-5.7.2.1.2-001] | The MCPTT Service shall support cancellation of an In-progress Emergency by an authorized MCPTT User for an MCPTT Group. | Yes | Yes | Yes | Yes | Yes | Yes | Yes | Yes | Yes | Yes | Yes | Yes | Yes | Yes | Yes | Unclear if "Emergency call" is needed for MCData | TRUE | TRUE | TRUE | TRUE | TRUE | TRUE | TRUE | TRUE | TRUE | TRUE | TRUE | TRUE | TRUE | TRUE | TRUE | FALSE
[R-5.7.2.1.2-002] | The MCPTT Service shall support cancellation of an In-progress Emergency for an MCPTT Group when criteria established by the MCPTT Administrator are met (e.g., timeout). | Yes | Yes | Yes | Yes | Yes | Yes | Yes | Yes | Yes | Yes | Yes | Yes | Yes | Yes | Yes | Unclear if "Emergency call" is needed for MCData | TRUE | TRUE | TRUE | TRUE | TRUE | TRUE | TRUE | TRUE | TRUE | TRUE | TRUE | TRUE | TRUE | TRUE | TRUE | FALSE
[R-5.7.2.1.2-003] | The MCPTT Service shall support cancellation of an In-progress Emergency for an MCPTT Group and MCPTT Emergency State for an MCPTT User by the MCPTT Emergency Group Call initiator. | Yes | Yes | Yes | Yes | Yes | Yes | Yes | Yes | Yes | Yes | Yes | Yes | Yes | Yes | Yes | Unclear if "Emergency call" is needed for MCData | TRUE | TRUE | TRUE | TRUE | TRUE | TRUE | TRUE | TRUE | TRUE | TRUE | TRUE | TRUE | TRUE | TRUE | TRUE | FALSE
[R-5.7.2.1.2-004] | The MCPTT Service shall notify Affiliated MCPTT Group Members of the cancellation of the In-progress Emergency and the identity of the cancelling MCPTT User. | Yes | Yes | Yes | Yes | Yes | Yes | Yes | Yes | Yes | Yes | Yes | Yes | Yes | Yes | Yes | Unclear if "Emergency call" is needed for MCData | TRUE | TRUE | TRUE | TRUE | TRUE | TRUE | TRUE | TRUE | TRUE | TRUE | TRUE | TRUE | TRUE | TRUE | TRUE | FALSE
[R-5.7.2.1.2-005] | The MCPTT Service shall provide a mechanism for an MCPTT Administrator to authorize an MCPTT User to cancel in-progress Emergencies. | Yes | Yes | Yes | Yes | Yes | Yes | Yes | Yes | Yes | Yes | Yes | Yes | Yes | Yes | Yes | Unclear if "Emergency call" is needed for MCData | TRUE | TRUE | TRUE | TRUE | TRUE | TRUE | TRUE | TRUE | TRUE | TRUE | TRUE | TRUE | TRUE | TRUE | TRUE | FALSE
| 5.7.2.2 Imminent Peril group call | [16 empty] | TRUE | TRUE | TRUE | TRUE | TRUE | TRUE | TRUE | TRUE | TRUE | TRUE | TRUE | TRUE | TRUE | TRUE | TRUE | TRUE
[R-5.7.2.2.1-001] | The MCPTT Service shall support Imminent Peril group calls from authorized Affiliated MCPTT Group Members. | Yes | Yes | Yes | Yes | Yes | Yes | Yes | Yes | TBD | TBD | Yes | Yes | Yes* | Yes* | Yes | Unclear if "Imminent Peril call" is needed for MCData | TRUE | TRUE | TRUE | TRUE | TRUE | TRUE | TRUE | TRUE | FALSE | FALSE | TRUE | TRUE | FALSE | FALSE | TRUE | FALSE | 160076
[R-5.7.2.2.1-002] | The MCPTT Service shall ensure that Imminent Peril group calls have priority over all other MCPTT Group transmissions, except System Calls, MCPTT Emergency Group Calls, Emergency Private Calls (with Floor control), and other Imminent Peril group calls. | Yes | Yes | Yes | Yes | Yes | Yes | Interworking | Interworking | TBD | TBD | Yes | Yes | Yes | Yes | Yes, but the relations to MCPTT and MCData needs to be sorted out. | Unclear if "Imminent Peril call" is needed for MCData | TRUE | TRUE | TRUE | TRUE | TRUE | TRUE | FALSE | FALSE | FALSE | FALSE | TRUE | TRUE | TRUE | TRUE | FALSE | FALSE | 160076
[R-5.7.2.2.1-003] | The MCPTT Service shall be capable of changing an MCPTT Group call in progress to an Imminent Peril group call. | Yes | Yes | Yes | Yes | Yes | Yes | Yes | Yes | TBD | TBD | Yes | Yes | Yes | Yes | yes | Unclear if "Imminent Peril call" is needed for MCData | TRUE | TRUE | TRUE | TRUE | TRUE | TRUE | TRUE | TRUE | FALSE | FALSE | TRUE | TRUE | TRUE | TRUE | TRUE | FALSE | 160076
[R-5.7.2.2.1-004] | Imminent Peril group calls, including their content and signalling, shall have pre-emptive priority over all other types of MCPTT calls, except MCPTT Emergency Group Calls, Emergency Private Calls (with Floor control), System Calls, and other Imminent Peril group calls. | Yes | Yes | Yes | Yes | Yes | Yes | Interworking | Interworking | TBD | TBD | Yes | Yes | Yes | Yes | Yes, but the relations to MCPTT and MCData needs to be sorted out. | Unclear if "Imminent Peril call" is needed for MCData | TRUE | TRUE | TRUE | TRUE | TRUE | TRUE | FALSE | FALSE | FALSE | FALSE | TRUE | TRUE | TRUE | TRUE | FALSE | FALSE | 160076
[R-5.7.2.2.1-005] | The Affiliated MCPTT Group Members shall be notified when an MCPTT Group call transitions to In-progress Imminent Peril status. | Yes | Yes | Yes | Yes | Yes | Yes | Yes | Yes | TBD | TBD | Yes | Yes | Yes | Yes | Yes | Unclear if "Imminent Peril call" is needed for MCData | TRUE | TRUE | TRUE | TRUE | TRUE | TRUE | TRUE | TRUE | FALSE | FALSE | TRUE | TRUE | TRUE | TRUE | TRUE | FALSE | 160076
[R-5.7.2.2.1-006] | While Imminent Peril status is maintained for an MCPTT Group call, the MCPTT Service shall provide the User ID of the initiator of the Imminent Peril status and an indication that it is an Imminent Peril group call to existing and Late call entry Affiliated MCPTT Group Members. | Yes | Yes | Yes | Yes | Yes | Yes | Yes | Yes | TBD | TBD | Yes | Yes | Yes | Yes | Yes | Unclear if "Imminent Peril call" is needed for MCData | TRUE | TRUE | TRUE | TRUE | TRUE | TRUE | TRUE | TRUE | FALSE | FALSE | TRUE | TRUE | TRUE | TRUE | TRUE | FALSE | 160076
[R-5.7.2.2.1-007] | The MCPTT Service shall add the Imminent Peril priority to the group when an In-progress Imminent Peril on that group is initiated. | Yes | Yes | Yes | Yes | Yes | Yes | Interworking | Interworking | TBD | TBD | Yes | Yes | Yes | Yes | Yes | Unclear if "Imminent Peril call" is needed for MCData | TRUE | TRUE | TRUE | TRUE | TRUE | TRUE | FALSE | FALSE | FALSE | FALSE | TRUE | TRUE | TRUE | TRUE | TRUE | FALSE | 160076
[R-5.7.2.2.1-008] | The MCPTT Service shall remove the Imminent Peril priority associated with the MCPTT Group when the In-progress Imminent Peril status of that MCPTT Group is cancelled. | Yes | Yes | Yes | Yes | Yes | Yes | Interworking | Interworking | TBD | TBD | Yes | Yes | Yes | Yes | Yes | Unclear if "Imminent Peril call" is needed for MCData | TRUE | TRUE | TRUE | TRUE | TRUE | TRUE | FALSE | FALSE | FALSE | FALSE | TRUE | TRUE | TRUE | TRUE | TRUE | FALSE | 160076
[R-5.7.2.2.1-009] | The MCPTT Service shall provide a mechanism for an MCPTT Administrator to configure which MCPTT Group (i.e., user’s selected group or dedicated imminent peril group) shall be used for the Imminent Peril communications for an MCPTT User. | Yes | Yes | Yes | Yes | Yes | Yes | Yes | Yes | TBD | TBD | Yes | Yes | Yes | Yes | Yes | Unclear if "Imminent Peril call" is needed for MCData | TRUE | TRUE | TRUE | TRUE | TRUE | TRUE | TRUE | TRUE | FALSE | FALSE | TRUE | TRUE | TRUE | TRUE | TRUE | FALSE | 160076
[R-5.7.2.2.2-001] | The MCPTT Service shall support cancellation of an In-progress Imminent Peril by an authorized MCPTT User. | Yes | Yes | Yes | Yes | Yes | Yes | Yes | Yes | TBD | TBD | Yes | Yes | Yes | Yes | Yes | Unclear if "Imminent Peril call" is needed for MCData | TRUE | TRUE | TRUE | TRUE | TRUE | TRUE | TRUE | TRUE | FALSE | FALSE | TRUE | TRUE | TRUE | TRUE | TRUE | FALSE | 160076
[R-5.7.2.2.2-002] | The MCPTT Service shall provide a mechanism for an MCPTT Administrator to authorize MCPTT Users to cancel an In-progress Imminent Peril. | Yes | Yes | Yes | Yes | Yes | Yes | Yes | Yes | TBD | TBD | Yes | Yes | Yes | Yes | Yes | Unclear if "Imminent Peril call" is needed for MCData | TRUE | TRUE | TRUE | TRUE | TRUE | TRUE | TRUE | TRUE | FALSE | FALSE | TRUE | TRUE | TRUE | TRUE | TRUE | FALSE | 160076
[R-5.7.2.2.2-003] | The MCPTT Service shall support cancellation of an In-progress Imminent Peril by the Imminent Peril group call initiator. | Yes | Yes | Yes | Yes | Yes | Yes | Yes | Yes | TBD | TBD | Yes | Yes | Yes | Yes | Yes | Unclear if "Imminent Peril call" is needed for MCData | TRUE | TRUE | TRUE | TRUE | TRUE | TRUE | TRUE | TRUE | FALSE | FALSE | TRUE | TRUE | TRUE | TRUE | TRUE | FALSE | 160076
[R-5.7.2.2.2-004] | The MCPTT Service shall support cancellation of an In-progress Imminent Peril when criteria created by the MCPTT Administrator are met. | Yes | Yes | Yes | Yes | Yes | Yes | Yes | Yes | TBD | TBD | Yes | Yes | Yes | Yes | Yes | Unclear if "Imminent Peril call" is needed for MCData | TRUE | TRUE | TRUE | TRUE | TRUE | TRUE | TRUE | TRUE | FALSE | FALSE | TRUE | TRUE | TRUE | TRUE | TRUE | FALSE | 160076
| 5.7.2.3 MCPTT Emergency Private Call (with Floor control) | [16 empty] | TRUE | TRUE | TRUE | TRUE | TRUE | TRUE | TRUE | TRUE | TRUE | TRUE | TRUE | TRUE | TRUE | TRUE | TRUE | TRUE
[R-5.7.2.3.1-001] | The MCPTT Service shall support MCPTT Emergency Private Calls (with Floor control) from authorized MCPTT Users. | No | No | No | No | No | No | No | No | No | No | No | No | No | No | No | No | TRUE | TRUE | TRUE | TRUE | TRUE | TRUE | TRUE | TRUE | TRUE | TRUE | TRUE | TRUE | TRUE | TRUE | TRUE | TRUE
[R-5.7.2.3.1-002] | When an MCPTT User initiates an MCPTT Emergency Private Call (with Floor control) this may trigger an MCPTT Emergency Alert for that MCPTT User. | No | No | No | No | No | No | No | No | No | No | No | No | No | No | No | No | TRUE | TRUE | TRUE | TRUE | TRUE | TRUE | TRUE | TRUE | TRUE | TRUE | TRUE | TRUE | TRUE | TRUE | TRUE | TRUE
[R-5.7.2.3.1-003] | When an MCPTT User initiates an MCPTT Emergency Private Call (with Floor control) this shall put that MCPTT User into an MCPTT Emergency State. | No | No | No | No | No | No | No | No | No | No | No | No | No | No | No | No | TRUE | TRUE | TRUE | TRUE | TRUE | TRUE | TRUE | TRUE | TRUE | TRUE | TRUE | TRUE | TRUE | TRUE | TRUE | TRUE
[R-5.7.2.3.2-001] | The MCPTT Service shall support cancellation of the MCPTT Emergency priority of an MCPTT Emergency Private Call (with Floor control) by an authorized MCPTT User. | No | No | No | No | No | No | No | No | No | No | No | No | No | No | No | No | TRUE | TRUE | TRUE | TRUE | TRUE | TRUE | TRUE | TRUE | TRUE | TRUE | TRUE | TRUE | TRUE | TRUE | TRUE | TRUE
[R-5.7.2.3.2-002] | The MCPTT Service shall support cancellation of the MCPTT Emergency priority of an MCPTT Emergency Private Call (with Floor control) when criteria established by the MCPTT Administrator are met (e.g., timeout). | No | No | No | No | No | No | No | No | No | No | No | No | No | No | No | No | TRUE | TRUE | TRUE | TRUE | TRUE | TRUE | TRUE | TRUE | TRUE | TRUE | TRUE | TRUE | TRUE | TRUE | TRUE | TRUE
[R-5.7.2.3.2-003] | The MCPTT Service shall support an MCPTT User cancelling their own MCPTT Emergency State. | No | No | No | No | No | No | No | No | No | No | No | No | No | No | No | No | TRUE | TRUE | TRUE | TRUE | TRUE | TRUE | TRUE | TRUE | TRUE | TRUE | TRUE | TRUE | TRUE | TRUE | TRUE | TRUE
| 5.7.2.4 MCPTT Emergency Alert | [16 empty] | TRUE | TRUE | TRUE | TRUE | TRUE | TRUE | TRUE | TRUE | TRUE | TRUE | TRUE | TRUE | TRUE | TRUE | TRUE | TRUE
[R-5.7.2.4.1-001] | The MCPTT Service shall support an MCPTT Emergency Alert capability, which on initiation by an MCPTT User shall put that MCPTT User into the MCPTT Emergency State and cause that MCPTT UE to send an MCPTT Emergency Alert. | Yes | Yes | Yes | Yes | Yes | Yes | Yes | Yes | Yes | Yes | Yes | Yes | Yes* | Yes* | Yes | Yes | TRUE | TRUE | TRUE | TRUE | TRUE | TRUE | TRUE | TRUE | TRUE | TRUE | TRUE | TRUE | FALSE | FALSE | TRUE | TRUE
[R-5.7.2.4.1-002] | The MCPTT Service shall provide a means for an authorized user to be able to activate the MCPTT Emergency Alert capability. | Yes | Yes | Yes | Yes | Yes | Yes | Yes | Yes | Yes | Yes | Yes | Yes | Yes | Yes | Yes | Yes | TRUE | TRUE | TRUE | TRUE | TRUE | TRUE | TRUE | TRUE | TRUE | TRUE | TRUE | TRUE | TRUE | TRUE | TRUE | TRUE
[R-5.7.2.4.1-003] | The MCPTT Emergency Alert shall contain the following information: Location, User ID and group ID (i.e., user’s selected group or dedicated MCPTT Emergency Group, as per group configuration) and the user’s Mission Critical Organization name. | Yes | Yes | Yes | Yes | Yes | Yes | Yes | Yes | Yes | Yes | Yes | Yes | Yes | Yes | Yes | Yes | TRUE | TRUE | TRUE | TRUE | TRUE | TRUE | TRUE | TRUE | TRUE | TRUE | TRUE | TRUE | TRUE | TRUE | TRUE | TRUE
[R-5.7.2.4.1-004] | The MCPTT Emergency Alert shall be distributed to affiliated members of the group that was used in the MCPTT Emergency Alert, where it is associated with an MCPTT Emergency Private Call (with Floor control) the MCPTT Emergency Alert shall be distributed to the MCPTT User that the call was initiated to. | Yes | Yes | Yes | Yes | Yes | Yes | Yes | Yes | Yes | Yes | Yes | Yes | Yes | Yes | Yes | Yes | TRUE | TRUE | TRUE | TRUE | TRUE | TRUE | TRUE | TRUE | TRUE | TRUE | TRUE | TRUE | TRUE | TRUE | TRUE | TRUE
[R-5.7.2.4.1-005] | The MCPTT Service shall provide a mechanism for an authorized MCPTT User to configure an MCPTT Emergency Alert to send a notification to MCPTT Users within a configurable geographic area of the MCPTT User entering the MCPTT Emergency State, independent of the MCPTT Group Membership. | Yes | Yes | Yes | Yes | Yes | Yes | Yes | Yes | Yes | Yes | Yes | Yes | Yes | Yes | Yes | Yes | TRUE | TRUE | TRUE | TRUE | TRUE | TRUE | TRUE | TRUE | TRUE | TRUE | TRUE | TRUE | TRUE | TRUE | TRUE | TRUE
[R-5.7.2.4.1-006] | The MCPTT UE shall maintain knowledge of the MCPTT Emergency State, until cancelled. | Yes | Yes | Yes | Yes | Yes | Yes | Yes | Yes | Yes | Yes | Yes | Yes | Yes | Yes | Yes | Yes | TRUE | TRUE | TRUE | TRUE | TRUE | TRUE | TRUE | TRUE | TRUE | TRUE | TRUE | TRUE | TRUE | TRUE | TRUE | TRUE
[R-5.7.2.4.1-007] | Until the MCPTT Emergency State is cancelled on the MCPTT UE, all MCPTT Group call or Private Call (with Floor control) transmissions by the MCPTT User shall be an MCPTT Emergency Group Call or Emergency Private Call (with Floor control). | Yes | Yes | Yes | Yes | Yes | Yes | Yes | Yes | TBD | TBD | Yes | Yes | Yes | Yes | Yes | Yes | TRUE | TRUE | TRUE | TRUE | TRUE | TRUE | TRUE | TRUE | FALSE | FALSE | TRUE | TRUE | TRUE | TRUE | TRUE | TRUE
[R-5.7.2.4.1-008] | The MCPTT UE shall be configurable as to which group (i.e., user’s selected group or dedicated MCPTT Emergency Group) or MCPTT User is used for the MCPTT Emergency communications. | Yes | Yes | Yes | Yes | Yes | Yes | Yes | Yes | Yes | Yes | Yes | Yes | Yes | Yes | Yes | Yes | TRUE | TRUE | TRUE | TRUE | TRUE | TRUE | TRUE | TRUE | TRUE | TRUE | TRUE | TRUE | TRUE | TRUE | TRUE | TRUE
[R-5.7.2.4.1-009] | The MCPTT UE shall immediately affiliate to the group configured for MCPTT Emergency Group Call, if not already affiliated to the group, after activating an MCPTT Emergency Alert. | Yes | Yes | Yes | Yes | Yes | Yes | Yes | Yes | Yes | Yes | Yes | Yes | Yes | Yes | Yes | Yes | TRUE | TRUE | TRUE | TRUE | TRUE | TRUE | TRUE | TRUE | TRUE | TRUE | TRUE | TRUE | TRUE | TRUE | TRUE | TRUE
[R-5.7.2.4.1-010] | The MCPTT Service shall provide a mechanism for an MCPTT Administrator to configure how an MCPTT User is notified of an incoming MCPTT Emergency Alert (e.g., visual, audio). | Yes | Yes | Yes | Yes | Yes | Yes | Yes | Yes | Yes | Yes | Yes | Yes | Yes | Yes | Yes | Yes | TRUE | TRUE | TRUE | TRUE | TRUE | TRUE | TRUE | TRUE | TRUE | TRUE | TRUE | TRUE | TRUE | TRUE | TRUE | TRUE
[R-5.7.2.4.1-011] | The MCPTT Service shall provide a mechanism for an MCPTT User to configure, subject to MCPTT Service policy, how they are notified of an incoming MCPTT Emergency Alert (e.g., visual, audio). | Yes | Yes | Yes | Yes | Yes | Yes | Yes | Yes | Yes | Yes | Yes | Yes | Yes | Yes | Yes | Yes | TRUE | TRUE | TRUE | TRUE | TRUE | TRUE | TRUE | TRUE | TRUE | TRUE | TRUE | TRUE | TRUE | TRUE | TRUE | TRUE
[R-5.7.2.4.1-012] | The MCPTT Service shall provide a mechanism for an MCPTT Administrator to configure which MCPTT Group (i.e., user’s selected group or dedicated MCPTT Emergency Group) or MCPTT User (e.g., dispatcher) is used for the MCPTT Emergency Alert by an MCPTT User. | Yes | Yes | Yes | Yes | Yes | Yes | Yes | Yes | Yes | Yes | Yes | Yes | Yes | Yes | Yes | Yes | TRUE | TRUE | TRUE | TRUE | TRUE | TRUE | TRUE | TRUE | TRUE | TRUE | TRUE | TRUE | TRUE | TRUE | TRUE | TRUE
[R-5.7.2.4.2-001] | The MCPTT UE shall only provide a means for cancelling the MCPTT Emergency State locally by an authorized user of that MCPTT UE. | Yes | Yes | Yes | Yes | Yes | Yes | Yes | Yes | Yes | Yes | Yes | Yes | Yes | Yes | Yes | Yes | TRUE | TRUE | TRUE | TRUE | TRUE | TRUE | TRUE | TRUE | TRUE | TRUE | TRUE | TRUE | TRUE | TRUE | TRUE | TRUE
[R-5.7.2.4.2-002] | The MCPTT Service shall support MCPTT Emergency Alert cancellation by authorized MCPTT Users. | Yes | Yes | Yes | Yes | Yes | Yes | Yes | Yes | Yes | Yes | Yes | Yes | Yes | Yes | Yes | Yes | TRUE | TRUE | TRUE | TRUE | TRUE | TRUE | TRUE | TRUE | TRUE | TRUE | TRUE | TRUE | TRUE | TRUE | TRUE | TRUE
[R-5.7.2.4.2-003] | The MCPTT Service shall distribute MCPTT Emergency Alert cancellation to all affiliated members of the group identified in the cancellation. | Yes | Yes | Yes | Yes | Yes | Yes | Yes | Yes | Yes | Yes | Yes | Yes | Yes | Yes | Yes | Yes | TRUE | TRUE | TRUE | TRUE | TRUE | TRUE | TRUE | TRUE | TRUE | TRUE | TRUE | TRUE | TRUE | TRUE | TRUE | TRUE
| 5.8 User ID | [16 empty] | TRUE | TRUE | TRUE | TRUE | TRUE | TRUE | TRUE | TRUE | TRUE | TRUE | TRUE | TRUE | TRUE | TRUE | TRUE | TRUE
[R-5.8-001] | The MCPTT Service shall provide a mechanism for the creation and deletion of aliases for an MCPTT User and its associated user profiles by authorized parties. | Yes | Yes | Yes | Yes | Yes | Yes | Yes | Yes | Yes | Yes | Yes | Yes | Yes | Yes | Yes | Yes | TRUE | TRUE | TRUE | TRUE | TRUE | TRUE | TRUE | TRUE | TRUE | TRUE | TRUE | TRUE | TRUE | TRUE | TRUE | TRUE
[R-5.8-002] | The MCPTT Service shall provide a mechanism for each User ID to be associated with an alphanumeric identifier (with a minimum length of N3) (i.e., alias) assigned by an MCPTT Administrator. | Yes | Yes | Yes | Yes | Yes | Yes | Yes | Yes | Yes | Yes | Yes | Yes | Yes | Yes | Yes | Yes | TRUE | TRUE | TRUE | TRUE | TRUE | TRUE | TRUE | TRUE | TRUE | TRUE | TRUE | TRUE | TRUE | TRUE | TRUE | TRUE
[R-5.8-003] | All UEs shall provide a configurable capability to display the User ID, aliases associated with the User ID, with the Selected MCPTT Group, and with the Mission Critical Organization name. | Yes | Yes | Yes | Yes | Yes | Yes | Yes | Yes | Yes | Yes | Yes | Yes | Yes | Yes | Yes | Yes | TRUE | TRUE | TRUE | TRUE | TRUE | TRUE | TRUE | TRUE | TRUE | TRUE | TRUE | TRUE | TRUE | TRUE | TRUE | TRUE
| 5.9 MCPTT UE management | [16 empty] | TRUE | TRUE | TRUE | TRUE | TRUE | TRUE | TRUE | TRUE | TRUE | TRUE | TRUE | TRUE | TRUE | TRUE | TRUE | TRUE
[R-5.9-001] | An MCPTT UE shall support one or more MCPTT User Profiles. | Yes | Yes | Yes | Yes | Yes | Yes | Yes | Yes | Yes | Yes | Yes | Yes | Yes | Yes | Yes | Yes | TRUE | TRUE | TRUE | TRUE | TRUE | TRUE | TRUE | TRUE | TRUE | TRUE | TRUE | TRUE | TRUE | TRUE | TRUE | TRUE
[R-5.9-002] | The MCPTT Service shall provide a mechanism for an MCPTT Administrator and/or authorized MCPTT User to perform MCPTT UE Provisioning. | Yes | Yes | Yes | Yes | Yes | Yes | Yes | Yes | Yes | Yes | Yes | Yes | Yes | Yes | Yes | Yes | TRUE | TRUE | TRUE | TRUE | TRUE | TRUE | TRUE | TRUE | TRUE | TRUE | TRUE | TRUE | TRUE | TRUE | TRUE | TRUE
| 5.10 MCPTT User Profile | [16 empty] | TRUE | TRUE | TRUE | TRUE | TRUE | TRUE | TRUE | TRUE | TRUE | TRUE | TRUE | TRUE | TRUE | TRUE | TRUE | TRUE
[R-5.10-001] | The MCPTT Service shall ensure that each MCPTT User has at least one associated MCPTT User Profile that records the MCPTT User's: information, including permissions and privileges with respect to the MCPTT Service. | Yes | Yes | Yes | Yes | Yes | Yes | Yes | Yes | Yes | Yes | Yes | Yes | Yes | Yes | Yes | Yes | TRUE | TRUE | TRUE | TRUE | TRUE | TRUE | TRUE | TRUE | TRUE | TRUE | TRUE | TRUE | TRUE | TRUE | TRUE | TRUE
[R-5.10-002] | The MCPTT Service shall provide a means for an MCPTT Administrator to manage the MCPTT User Profile for MCPTT Users within their authority. | Yes | Yes | Yes | Yes | Yes | Yes | Yes | Yes | Yes | Yes | Yes | Yes | Yes | Yes | Yes | Yes | TRUE | TRUE | TRUE | TRUE | TRUE | TRUE | TRUE | TRUE | TRUE | TRUE | TRUE | TRUE | TRUE | TRUE | TRUE | TRUE
| 5.11 Support for multiple devices | [16 empty] | TRUE | TRUE | TRUE | TRUE | TRUE | TRUE | TRUE | TRUE | TRUE | TRUE | TRUE | TRUE | TRUE | TRUE | TRUE | TRUE
[R-5.11-001] | The MCPTT Service shall allow an MCPTT User to log in to multiple MCPTT UEs concurrently. | Yes | Yes | Yes | Yes | Yes | Yes | Yes | Yes | Yes | Yes | Yes | Yes | Yes | Yes | Yes | Yes | TRUE | TRUE | TRUE | TRUE | TRUE | TRUE | TRUE | TRUE | TRUE | TRUE | TRUE | TRUE | TRUE | TRUE | TRUE | TRUE
[R-5.11-002] | The MCPTT Service shall ensure that the MCPTT User logs into each MCPTT UE separately. | Yes | Yes | Yes | Yes | Yes | Yes | Yes | Yes | Yes | Yes | Yes | Yes | Yes | Yes | Yes | Yes | TRUE | TRUE | TRUE | TRUE | TRUE | TRUE | TRUE | TRUE | TRUE | TRUE | TRUE | TRUE | TRUE | TRUE | TRUE | TRUE
| 5.12 Location | [16 empty] | TRUE | TRUE | TRUE | TRUE | TRUE | TRUE | TRUE | TRUE | TRUE | TRUE | TRUE | TRUE | TRUE | TRUE | TRUE | TRUE
[R-5.12-001] | The MCPTT Service shall support conveyance of precise Location information provided by the MCPTT UE. | Yes | Yes | Yes | Yes | Yes | Yes | Yes | Yes | Yes | Yes | Yes | Yes | Yes | Yes | Yes | Yes | TRUE | TRUE | TRUE | TRUE | TRUE | TRUE | TRUE | TRUE | TRUE | TRUE | TRUE | TRUE | TRUE | TRUE | TRUE | TRUE
[R-5.12-002] | The MCPTT Service shall provide for the flexibility to convey future formats of Location information. | Yes | Yes | Yes | Yes | Yes | Yes | Yes | Yes | Yes | Yes | Yes | Yes | Yes | Yes | Yes | Yes | TRUE | TRUE | TRUE | TRUE | TRUE | TRUE | TRUE | TRUE | TRUE | TRUE | TRUE | TRUE | TRUE | TRUE | TRUE | TRUE
[R-5.12-003] | The MCPTT Service shall provide a means for MCPTT Administrators to manage the privacy of Location information for MCPTT Users within their authority. | Yes | Yes | Yes | Yes | Yes | Yes | Yes | Yes | Yes | Yes | Yes | Yes | Yes | Yes | Yes | Yes | TRUE | TRUE | TRUE | TRUE | TRUE | TRUE | TRUE | TRUE | TRUE | TRUE | TRUE | TRUE | TRUE | TRUE | TRUE | TRUE
[R-5.12-004] | An authorized MCPTT User shall be able to restrict the MCPTT UE from supplying Location information for MCPTT communications. | Yes | Yes | Yes | Yes | Yes | Yes | Yes | Yes | Yes | Yes | Yes | Yes | Yes | Yes | Yes | Yes | TRUE | TRUE | TRUE | TRUE | TRUE | TRUE | TRUE | TRUE | TRUE | TRUE | TRUE | TRUE | TRUE | TRUE | TRUE | TRUE
[R-5.12-005] | The Location information shall represent the current Location of the talker and not the Location of the talker at the time of the MCPTT call establishment. | Yes | Yes | Yes | Yes | Yes | Yes | Yes | Yes | Yes | Yes | Yes | Yes | Yes | Yes | Yes | Yes | TRUE | TRUE | TRUE | TRUE | TRUE | TRUE | TRUE | TRUE | TRUE | TRUE | TRUE | TRUE | TRUE | TRUE | TRUE | TRUE
[R-5.12-006] | The MCPTT Service shall provide a means for an MCPTT User Profile to be configured with one or more Location information update triggers (i.e., a condition that, when satisfied, causes the MCPTT UE to transmit its current Location, if known). | Yes | Yes | Yes | Yes | Yes | Yes | Yes | Yes | Yes | Yes | Yes | Yes | Yes | Yes | Yes | Yes | TRUE | TRUE | TRUE | TRUE | TRUE | TRUE | TRUE | TRUE | TRUE | TRUE | TRUE | TRUE | TRUE | TRUE | TRUE | TRUE
[R-5.12-007] | The MCPTT Service shall provide a means for MCPTT Administrators to modify Location information update triggers within the MCPTT User Profile of an MCPTT User within their authority at any time while the MCPTT User is on the network. | Yes | Yes | Yes | Yes | Yes | Yes | Yes | Yes | Yes | Yes | Yes | Yes | Yes | Yes | Yes | Yes | TRUE | TRUE | TRUE | TRUE | TRUE | TRUE | TRUE | TRUE | TRUE | TRUE | TRUE | TRUE | TRUE | TRUE | TRUE | TRUE
[R-5.12-008] | The MCPTT Service shall provide a means for an MCPTT UE to send a Location information update whenever a trigger condition configured in the MCPTT User’s active MCPTT User Profile is satisfied (e.g., initial registration, distance travelled, elapsed time, cell change, tracking area change, PLMN change, MCPTT call initiation). | Yes | Yes | Yes | Yes | Yes | Yes | Yes | Yes | Yes | Yes | Yes | Yes | Yes | Yes | Yes | Yes | TRUE | TRUE | TRUE | TRUE | TRUE | TRUE | TRUE | TRUE | TRUE | TRUE | TRUE | TRUE | TRUE | TRUE | TRUE | TRUE
[R-5.12-009] | The MCPTT Service shall provide a means for an MCPTT UE to send a Location information update whenever the MCPTT User initiates an MCPTT Emergency Alert. | Yes | Yes | Yes | Yes | Yes | Yes | Yes | Yes | Yes | Yes | Yes | Yes | Yes | Yes | Yes | Yes | TRUE | TRUE | TRUE | TRUE | TRUE | TRUE | TRUE | TRUE | TRUE | TRUE | TRUE | TRUE | TRUE | TRUE | TRUE | TRUE
[R-5.12-010] | The MCPTT Service shall provide a means for an MCPTT UE to send a Location information update whenever the MCPTT User initiates an MCPTT Emergency Group Call. | Yes | Yes | Yes | Yes | Yes | Yes | Yes | Yes | Yes | Yes | Yes | Yes | Yes | Yes | Yes | Yes | TRUE | TRUE | TRUE | TRUE | TRUE | TRUE | TRUE | TRUE | TRUE | TRUE | TRUE | TRUE | TRUE | TRUE | TRUE | TRUE
[R-5.12-011] | The MCPTT Service shall provide a means for an MCPTT UE to send a Location information update whenever the MCPTT User initiates an MCPTT Imminent Peril Call. | Yes | Yes | No | No | Yes | Yes | Yes | Yes | TBD | TBD | Yes | Yes | Yes | Yes | No | No | TRUE | TRUE | FALSE | FALSE | TRUE | TRUE | TRUE | TRUE | FALSE | FALSE | TRUE | TRUE | TRUE | TRUE | FALSE | FALSE
[R-5.12-012] | The MCPTT Service shall provide a means for an MCPTT UE to send a Location information update if the MCPTT User is in an MCPTT Emergency State and a configured amount of time has passed since the previous location information update. | Yes | Yes | Yes | Yes | Yes | Yes | Yes | Yes | Yes | Yes | Yes | Yes | Yes | Yes | Yes | Yes | TRUE | TRUE | TRUE | TRUE | TRUE | TRUE | TRUE | TRUE | TRUE | TRUE | TRUE | TRUE | TRUE | TRUE | TRUE | TRUE
[R-5.12-013] | The MCPTT Service shall provide a means for an MCPTT UE to send a Location information update whenever a trigger condition configured in an MCPTT User’s active MCPTT User Profile is satisfied while the MCPTT User is in MCPTT Emergency State (e.g., initial registration, distance travelled, elapsed time, cell change, tracking area change, PLMN change, MCPTT call initiation). | Yes | Yes | Yes | Yes | Yes | Yes | Yes | Yes | Yes | Yes | Yes | Yes | Yes | Yes | Yes | Yes | TRUE | TRUE | TRUE | TRUE | TRUE | TRUE | TRUE | TRUE | TRUE | TRUE | TRUE | TRUE | TRUE | TRUE | TRUE | TRUE
[R-5.12-014] | The MCPTT Service shall provide a means for an MCPTT Administrator to define geographical areas to be used for Location information update triggers for MCPTT Users within their authority. | Yes | Yes | Yes | Yes | Yes | Yes | Yes | Yes | Yes | Yes | Yes | Yes | Yes | Yes | Yes | Yes | TRUE | TRUE | TRUE | TRUE | TRUE | TRUE | TRUE | TRUE | TRUE | TRUE | TRUE | TRUE | TRUE | TRUE | TRUE | TRUE
[R-5.12-015] | The MCPTT Service shall provide a means for an MCPTT UE in a predefined area to send a Location information update whenever a trigger condition configured in an MCPTT User’s active MCPTT User Profile is satisfied (e.g., initial registration, distance travelled, elapsed time, cell change, tracking area change, PLMN change, MCPTT call initiation). | Yes | Yes | Yes | Yes | Yes | Yes | Yes | Yes | Yes | Yes | Yes | Yes | Yes | Yes | Yes | Yes | TRUE | TRUE | TRUE | TRUE | TRUE | TRUE | TRUE | TRUE | TRUE | TRUE | TRUE | TRUE | TRUE | TRUE | TRUE | TRUE
| 5.13 Security | [16 empty] | TRUE | TRUE | TRUE | TRUE | TRUE | TRUE | TRUE | TRUE | TRUE | TRUE | TRUE | TRUE | TRUE | TRUE | TRUE | TRUE
[R-5.13-001] | The MCPTT Service shall provide a means to support the confidentiality and integrity of all user traffic and signalling at the application layer. | Yes | Yes | Yes | Yes | Yes | Yes | Yes | Yes | Yes | Yes | Yes | Yes | Yes | Yes | Yes | Yes | TRUE | TRUE | TRUE | TRUE | TRUE | TRUE | TRUE | TRUE | TRUE | TRUE | TRUE | TRUE | TRUE | TRUE | TRUE | TRUE
[R-5.13-002] | The MCPTT Service shall support MCPTT User with globally unique identities, independent of the mobile subscriber identity (IMSI) assigned by a 3GPP network operator to UEs. | Yes | Yes | Yes | Yes | Yes | Yes | Yes | Yes | Yes | Yes | Yes | Yes | Yes | Yes | Yes | Yes | TRUE | TRUE | TRUE | TRUE | TRUE | TRUE | TRUE | TRUE | TRUE | TRUE | TRUE | TRUE | TRUE | TRUE | TRUE | TRUE
[R-5.13-003] | The MCPTT identities shall be part of the MCPTT application service domain. | Yes | Yes | Yes | Yes | Yes | Yes | Yes | Yes | Yes | Yes | Yes | Yes | Yes | Yes | Yes | Yes | TRUE | TRUE | TRUE | TRUE | TRUE | TRUE | TRUE | TRUE | TRUE | TRUE | TRUE | TRUE | TRUE | TRUE | TRUE | TRUE
[R-5.13-004] | The MCPTT identities shall form the basis of the MCPTT application layer security for the MCPTT Service. | Yes | Yes | Yes | Yes | Yes | Yes | Yes | Yes | Yes | Yes | Yes | Yes | Yes | Yes | Yes | Yes | TRUE | TRUE | TRUE | TRUE | TRUE | TRUE | TRUE | TRUE | TRUE | TRUE | TRUE | TRUE | TRUE | TRUE | TRUE | TRUE
[R-5.13-005] | The MCPTT Service shall provide the MCPTT User with a mechanism to perform a single authentication for access to all authorized features. | Yes | Yes | Yes | Yes | Yes | Yes | Yes | Yes | Yes | Yes | Yes | Yes | Yes | Yes | Yes | Yes | TRUE | TRUE | TRUE | TRUE | TRUE | TRUE | TRUE | TRUE | TRUE | TRUE | TRUE | TRUE | TRUE | TRUE | TRUE | TRUE
[R-5.13-006] | The MCPTT Service shall provide a means for an authorized MCPTT UE to access selected MCPTT features prior to MCPTT User authentication. | Yes | Yes | Yes | Yes | Yes | Yes | Yes | Yes | Yes | Yes | Yes | Yes | Yes | Yes | Yes | Yes | TRUE | TRUE | TRUE | TRUE | TRUE | TRUE | TRUE | TRUE | TRUE | TRUE | TRUE | TRUE | TRUE | TRUE | TRUE | TRUE
[R-5.13-007] | The MCPTT Service shall require authentication of the MCPTT User before service access to all authorized MCPTT features is granted. | Yes | Yes | Yes | Yes | Yes | Yes | Yes | Yes | Yes | Yes | Yes | Yes | Yes | Yes | Yes | Yes | TRUE | TRUE | TRUE | TRUE | TRUE | TRUE | TRUE | TRUE | TRUE | TRUE | TRUE | TRUE | TRUE | TRUE | TRUE | TRUE
[R-5.13-008] | Subject to regulatory constraints, the MCPTT Service shall provide a means to support confidentiality, message integrity, and source authentication for some information exchanges (e.g., MCPTT User Profile management, kill commands) that have the potential to disrupt the operation of the target MCPTT UE. | Yes | Yes | Yes | Yes | Yes | Yes | Yes | Yes | Yes | Yes | Yes | Yes | Yes | Yes | Yes | Yes | TRUE | TRUE | TRUE | TRUE | TRUE | TRUE | TRUE | TRUE | TRUE | TRUE | TRUE | TRUE | TRUE | TRUE | TRUE | TRUE
[R-5.13-009] | The MCPTT Service shall provide a means to support end-to-end security for all media traffic transmitted between MCPTT UEs. | Yes | Yes | Yes | Yes | Yes | Yes | Yes | Yes | Yes | Yes | Yes | Yes | Yes | Yes | Yes | Yes | TRUE | TRUE | TRUE | TRUE | TRUE | TRUE | TRUE | TRUE | TRUE | TRUE | TRUE | TRUE | TRUE | TRUE | TRUE | TRUE
[R-5.13-010] | End-to-end security shall be supported both within and without network coverage and regardless of whether the traffic is transmitted directly or via the network infrastructure. | Yes | Yes | Yes | Yes | Yes | Yes | Yes | Yes | Yes | Yes | Yes | Yes | Yes | Yes | Yes | Yes | TRUE | TRUE | TRUE | TRUE | TRUE | TRUE | TRUE | TRUE | TRUE | TRUE | TRUE | TRUE | TRUE | TRUE | TRUE | TRUE
[R-5.13-011] | Subject to regulatory constraints, the MCPTT Service shall provide a cryptographic key management service(s). | Yes | Yes | Yes | Yes | Yes | Yes | Yes | Yes | Yes | Yes | Yes | Yes | Yes | Yes | Yes | Yes | TRUE | TRUE | TRUE | TRUE | TRUE | TRUE | TRUE | TRUE | TRUE | TRUE | TRUE | TRUE | TRUE | TRUE | TRUE | TRUE
[R-5.13-012] | The cryptographic key management service(s) shall support both pre-provisioning and over-the-air provisioning of cryptographic keys. | Yes | Yes | Yes | Yes | Yes | Yes | Yes | Yes | Yes | Yes | Yes | Yes | Yes | Yes | Yes | Yes | TRUE | TRUE | TRUE | TRUE | TRUE | TRUE | TRUE | TRUE | TRUE | TRUE | TRUE | TRUE | TRUE | TRUE | TRUE | TRUE
[R-5.13-013] | The cryptographic key management service(s) shall ensure that cryptographic keys are confidentiality protected, integrity protected and authenticated when delivered over-the-air. | Yes | Yes | Yes | Yes | Yes | Yes | Yes | Yes | Yes | Yes | Yes | Yes | Yes | Yes | Yes | Yes | TRUE | TRUE | TRUE | TRUE | TRUE | TRUE | TRUE | TRUE | TRUE | TRUE | TRUE | TRUE | TRUE | TRUE | TRUE | TRUE
| 5.14 Audio/ voice quality | [16 empty] | TRUE | TRUE | TRUE | TRUE | TRUE | TRUE | TRUE | TRUE | TRUE | TRUE | TRUE | TRUE | TRUE | TRUE | TRUE | TRUE
[R-5.14-001] | The MCPTT Service shall have the flexibility to be used with different codecs. | Yes | No | Yes | No | Yes | No | Yes | No | TBD | No | Yes | No | Yes | No | Yes | No | TRUE | TRUE | TRUE | TRUE | TRUE | TRUE | TRUE | TRUE | FALSE | TRUE | TRUE | TRUE | TRUE | TRUE | TRUE | TRUE | goes in only for MCVideo
[R-5.14-002] | MOS-LQO shall achieve the noise reduction performance of TIA-102.BABG [10] Table 3-1. | No | No | No | No | No | No | No | No | No | No | No | No | No | No | No | No | TRUE | TRUE | TRUE | TRUE | TRUE | TRUE | TRUE | TRUE | TRUE | TRUE | TRUE | TRUE | TRUE | TRUE | TRUE | TRUE
[R-5.14-003] | MOS-LQO shall achieve a noise reduction performance for the 3GPP Adaptive Multi-Rate Wide Band codec (AMR-WB TS 26.190 [11] and TS 26.194 [12] that is equal to or greater than that specified for the P25 full rate and half rate voice codecs in TIA-102. BABG [10]. | No | No | No | No | No | No | No | No | No | No | No | No | No | No | No | No | TRUE | TRUE | TRUE | TRUE | TRUE | TRUE | TRUE | TRUE | TRUE | TRUE | TRUE | TRUE | TRUE | TRUE | TRUE | TRUE
| 5.15 Interactions between MCPTT Group calls and MCPTT Private Calls (with floor control) | [16 empty] | TRUE | TRUE | TRUE | TRUE | TRUE | TRUE | TRUE | TRUE | TRUE | TRUE | TRUE | TRUE | TRUE | TRUE | TRUE | TRUE
[R-5.15-001] | The MCPTT Service shall allow an MCPTT UE to be transmitting in one MCPTT Group Call while simultaneously receiving transmissions from one or more MCPTT Private Calls (with Floor control). | No | No | No | No | No | No | No | No | No | No | No | No | No | No | No | No | TRUE | TRUE | TRUE | TRUE | TRUE | TRUE | TRUE | TRUE | TRUE | TRUE | TRUE | TRUE | TRUE | TRUE | TRUE | TRUE
[R-5.15-002] | The MCPTT Service shall allow an MCPTT UE to be receiving or transmitting in one MCPTT Private Call (with Floor control) while simultaneously receiving transmissions from one or more MCPTT Group Calls. | No | No | No | No | No | No | No | No | No | No | No | No | No | No | No | No | TRUE | TRUE | TRUE | TRUE | TRUE | TRUE | TRUE | TRUE | TRUE | TRUE | TRUE | TRUE | TRUE | TRUE | TRUE | TRUE
[R-5.15-003] | The MCPTT Service shall allow an MCPTT UE to be receiving one or more MCPTT Group Calls while simultaneously receiving transmissions from one or more MCPTT Private Calls (with Floor control). | No | No | No | No | No | No | No | No | No | No | No | No | No | No | No | No | TRUE | TRUE | TRUE | TRUE | TRUE | TRUE | TRUE | TRUE | TRUE | TRUE | TRUE | TRUE | TRUE | TRUE | TRUE | TRUE
| 5.16 Relay requirements | [16 empty] | TRUE | TRUE | TRUE | TRUE | TRUE | TRUE | TRUE | TRUE | TRUE | TRUE | TRUE | TRUE | TRUE | TRUE | TRUE | TRUE
[R-5.16-001] | The MCPTT Service shall be able to use ProSe Relay capabilities defined in TS 22.278 [5] and TS 22.468 [6]. | Yes | Yes | Yes | Yes | Yes | Yes | Yes | Yes | Yes | Yes | Yes | Yes | Yes | Yes | Yes | Yes | TRUE | TRUE | TRUE | TRUE | TRUE | TRUE | TRUE | TRUE | TRUE | TRUE | TRUE | TRUE | TRUE | TRUE | TRUE | TRUE
[R-5.16-002] | An MCPTT UE which is unable to gain service from E-UTRAN should attempt to make use of one or more suitable ProSe UE-to-Network Relay(s) in its proximity (see subclause 6.19). | Yes | Yes | Yes | Yes | Yes | Yes | Yes | Yes | Yes | Yes | Yes | Yes | Yes | Yes | Yes | Yes | TRUE | TRUE | TRUE | TRUE | TRUE | TRUE | TRUE | TRUE | TRUE | TRUE | TRUE | TRUE | TRUE | TRUE | TRUE | TRUE
[R-5.16-003] | In off-network situations ProSe UE-to-UE Relay functionality shall be supported (see subclause 7.16) between MCPTT UEs. | Yes | Yes | Yes | Yes | Yes | Yes | Yes | Yes | Yes | Yes | Yes | Yes | Yes | Yes | Yes | Yes | TRUE | TRUE | TRUE | TRUE | TRUE | TRUE | TRUE | TRUE | TRUE | TRUE | TRUE | TRUE | TRUE | TRUE | TRUE | TRUE
| 5.17 Gateway requirements | [16 empty] | TRUE | TRUE | TRUE | TRUE | TRUE | TRUE | TRUE | TRUE | TRUE | TRUE | TRUE | TRUE | TRUE | TRUE | TRUE | TRUE
[R-5.17-001] | The MCPTT system shall be accessible via gateway MCPTT UEs by MCPTT Users. | Yes | Yes | Yes | Yes | Yes | Yes | Yes | Yes | Yes | Yes | Yes | Yes | Yes | Yes | Yes | Yes | TRUE | TRUE | TRUE | TRUE | TRUE | TRUE | TRUE | TRUE | TRUE | TRUE | TRUE | TRUE | TRUE | TRUE | TRUE | TRUE
| 5.18 Control and management by Mission Critical Organizations | [16 empty] | TRUE | TRUE | TRUE | TRUE | TRUE | TRUE | TRUE | TRUE | TRUE | TRUE | TRUE | TRUE | TRUE | TRUE | TRUE | TRUE
[R-5.18.2-001] | The MCPTT Service shall be able to support multiple Mission Critical Organizations, each with their own MCPTT Users and MCPTT Groups, on the same MCPTT system. | Yes | Yes | Yes | Yes | Yes | Yes | Yes | Yes | Yes | Yes | Yes | Yes | Yes | Yes | Yes | Yes | TRUE | TRUE | TRUE | TRUE | TRUE | TRUE | TRUE | TRUE | TRUE | TRUE | TRUE | TRUE | TRUE | TRUE | TRUE | TRUE
[R-5.18.2-002] | The MCPTT Service shall provide a means by which Mission Critical Organizations designate and manage (i.e., add, delete, change authorizations, etc.) MCPTT Administrators with authority to manage users, groups, other MCPTT Administrators, security controls, and other mission affecting parameters (e.g., authorizations and priorities) of the MCPTT Service. | Yes | Yes | Yes | Yes | Yes | Yes | Yes | Yes | Yes | Yes | Yes | Yes | Yes | Yes | Yes | Yes | TRUE | TRUE | TRUE | TRUE | TRUE | TRUE | TRUE | TRUE | TRUE | TRUE | TRUE | TRUE | TRUE | TRUE | TRUE | TRUE
[R-5.18.2-003] | The MCPTT Service shall protect the operational privacy of Mission Critical Organizations by providing effective separation between the administrative and security management (e.g., key) parameters of those organizations except as authorized by the Mission Critical Organizations involved. | Yes | Yes | Yes | Yes | Yes | Yes | Yes | Yes | Yes | Yes | Yes | Yes | Yes | Yes | Yes | Yes | TRUE | TRUE | TRUE | TRUE | TRUE | TRUE | TRUE | TRUE | TRUE | TRUE | TRUE | TRUE | TRUE | TRUE | TRUE | TRUE
[R-5.18.2-004] | The MCPTT Service shall protect the administrative and security management parameters of Mission Critical Organizations from viewing and manipulation by individuals (including those within and outside of the mission critical organization) not explicitly authorized by the Mission Critical Organization. | Yes | Yes | Yes | Yes | Yes | Yes | Yes | Yes | Yes | Yes | Yes | Yes | Yes | Yes | Yes | Yes | TRUE | TRUE | TRUE | TRUE | TRUE | TRUE | TRUE | TRUE | TRUE | TRUE | TRUE | TRUE | TRUE | TRUE | TRUE | TRUE
[R-5.18.2-005] | The MCPTT Service shall provide a means by which Mission Critical Organizations may share subsets of their administrative and security parameters with other Mission Critical Organizations. | Yes | Yes | Yes | Yes | Yes | Yes | Yes | Yes | Yes | Yes | Yes | Yes | Yes | Yes | Yes | Yes | TRUE | TRUE | TRUE | TRUE | TRUE | TRUE | TRUE | TRUE | TRUE | TRUE | TRUE | TRUE | TRUE | TRUE | TRUE | TRUE
[R-5.18.3-001] | The MCPTT Service shall provide a means by which an MCPTT Administrator associated with a Mission Critical Organization has visibility into the operational status of the service (e.g., during a natural disaster). | Yes | Yes | Yes | Yes | Yes | Yes | Yes | Yes | Yes | Yes | Yes | Yes | Yes | Yes | Yes | Yes | TRUE | TRUE | TRUE | TRUE | TRUE | TRUE | TRUE | TRUE | TRUE | TRUE | TRUE | TRUE | TRUE | TRUE | TRUE | TRUE
| 5.19 General Administrative - groups and users | [16 empty] | TRUE | TRUE | TRUE | TRUE | TRUE | TRUE | TRUE | TRUE | TRUE | TRUE | TRUE | TRUE | TRUE | TRUE | TRUE | TRUE
[R-5.19-001] | The MCPTT Service shall provide a mechanism for an MCPTT Administrator to create and define the membership of MCPTT Groups. | Yes | Yes | Yes | Yes | Yes | Yes | Yes | Yes | Yes | Yes | Yes | Yes | Yes | Yes | Yes | Yes | TRUE | TRUE | TRUE | TRUE | TRUE | TRUE | TRUE | TRUE | TRUE | TRUE | TRUE | TRUE | TRUE | TRUE | TRUE | TRUE
[R-5.19-002] | The MCPTT Service shall provide a mechanism for an MCPTT Administrator to authorize a user to request an MCPTT Group Call to one or more MCPTT Groups. | Yes | Yes | Yes | Yes | Yes | Yes | Yes | Yes | Yes | Yes | Yes | Yes | Yes | Yes | Yes | Yes | TRUE | TRUE | TRUE | TRUE | TRUE | TRUE | TRUE | TRUE | TRUE | TRUE | TRUE | TRUE | TRUE | TRUE | TRUE | TRUE
[R-5.19-003] | The MCPTT Service shall provide a mechanism for an MCPTT Administrator to determine MCPTT Users who have the role of a particular Participant type on an MCPTT Group. | Yes | Yes | Yes | Yes | Yes | Yes | Yes | Yes | Yes | Yes | Yes | Yes | Yes | Yes | Yes | Yes | TRUE | TRUE | TRUE | TRUE | TRUE | TRUE | TRUE | TRUE | TRUE | TRUE | TRUE | TRUE | TRUE | TRUE | TRUE | TRUE
[R-5.19-004] | The MCPTT Service shall provide mechanisms for an MCPTT Administrator to assign and amend the identifying information of an MCPTT Group (e.g., name, alias). | Yes | Yes | Yes | Yes | Yes | Yes | Yes | Yes | Yes | Yes | Yes | Yes | Yes | Yes | Yes | Yes | TRUE | TRUE | TRUE | TRUE | TRUE | TRUE | TRUE | TRUE | TRUE | TRUE | TRUE | TRUE | TRUE | TRUE | TRUE | TRUE
[R-5.19-005] | The MCPTT Service shall provide a mechanism for an MCPTT Administrator to assign and amend the identifying information of MCPTT User Profiles (e.g., name, identifier, alias). | Yes | Yes | Yes | Yes | Yes | Yes | Yes | Yes | Yes | Yes | Yes | Yes | Yes | Yes | Yes | Yes | TRUE | TRUE | TRUE | TRUE | TRUE | TRUE | TRUE | TRUE | TRUE | TRUE | TRUE | TRUE | TRUE | TRUE | TRUE | TRUE
[R-5.19-006] | The MCPTT Service shall provide a mechanism to notify MCPTT Users when they become a member of an MCPTT Group or their membership of an MCPTT Group is removed. This notification shall include any provisions required by the MCPTT User to use the MCPTT Group if the MCPTT User has been added to the MCPTT Group or remove provisions if the MCPTT User has been removed from the MCPTT Group. | Yes | Yes | Yes | Yes | Yes | Yes | Yes | Yes | Yes | Yes | Yes | Yes | Yes | Yes | Yes | Yes | TRUE | TRUE | TRUE | TRUE | TRUE | TRUE | TRUE | TRUE | TRUE | TRUE | TRUE | TRUE | TRUE | TRUE | TRUE | TRUE
[R-5.19-007] | The MCPTT Service shall provide mechanisms for an MCPTT Administrator to create, amend, delete, and suspend MCPTT User Profiles. | Yes | Yes | Yes | Yes | Yes | Yes | Yes | Yes | Yes | Yes | Yes | Yes | Yes | Yes | Yes | Yes | TRUE | TRUE | TRUE | TRUE | TRUE | TRUE | TRUE | TRUE | TRUE | TRUE | TRUE | TRUE | TRUE | TRUE | TRUE | TRUE
[R-5.19-008] | The MCPTT Service shall enable an MCPTT Administrator to configure which MCPTT Group Members are authorized to select to transmit to an MCPTT Group. | Yes | Yes | Yes | Yes | Yes | Yes | Yes | Yes | Yes | Yes | Yes | Yes | Yes | Yes | Yes | Yes | TRUE | TRUE | TRUE | TRUE | TRUE | TRUE | TRUE | TRUE | TRUE | TRUE | TRUE | TRUE | TRUE | TRUE | TRUE | TRUE
[18 empty] | TRUE | TRUE | TRUE | TRUE | TRUE | TRUE | TRUE | TRUE | TRUE | TRUE | TRUE | TRUE | TRUE | TRUE | TRUE | TRUE
MCPTT Index | MCPTT TS 22.179 V13.2.0 (2015-06) Service requirements specific to on the network use | MCVideo | MCData | MCVideo | MCData | MCVideo | MCData | MCVideo | MCData | MCVideo | MCData | MCVideo | MCData | MCVideo | MCData | MCVideo | MCData | TRUE | TRUE | TRUE | TRUE | TRUE | TRUE | TRUE | TRUE | TRUE | TRUE | TRUE | TRUE | TRUE | TRUE | TRUE | TRUE
| 6.1 General Administrative - groups and users | [16 empty] | TRUE | TRUE | TRUE | TRUE | TRUE | TRUE | TRUE | TRUE | TRUE | TRUE | TRUE | TRUE | TRUE | TRUE | TRUE | TRUE
[R-6.1-001] | The MCPTT Service shall provide a mechanism for an MCPTT Administrator to limit the total number (N11) of MCPTT Group Members of an MCPTT Group. | Yes | Yes | Yes | No | Yes | Yes | Yes | Yes | Yes | Yes | Yes | Yes | Yes | Yes | Yes | Yes | TRUE | TRUE | TRUE | FALSE | TRUE | TRUE | TRUE | TRUE | TRUE | TRUE | TRUE | TRUE | TRUE | TRUE | TRUE | TRUE | Inserted into MCPTT and MCVideo, leaving open for UK HO to consider for MCData
[R-6.1-002] | The MCPTT Service shall provide a mechanism for an MCPTT Administrator to remove MCPTT Groups from the MCPTT system. | Yes | Yes | Yes | Yes | Yes | Yes | Yes | Yes | Yes | Yes | Yes | Yes | Yes | Yes | Yes | Yes | TRUE | TRUE | TRUE | TRUE | TRUE | TRUE | TRUE | TRUE | TRUE | TRUE | TRUE | TRUE | TRUE | TRUE | TRUE | TRUE
[R-6.1-003] | The MCPTT Service shall provide a mechanism for an MCPTT Administrator to disable and re-enable MCPTT Groups. | Yes | Yes | Yes | Yes | Yes | Yes | Yes | Yes | Yes | Yes | Yes | Yes | Yes | Yes | Yes | Yes | TRUE | TRUE | TRUE | TRUE | TRUE | TRUE | TRUE | TRUE | TRUE | TRUE | TRUE | TRUE | TRUE | TRUE | TRUE | TRUE
[R-6.1-004] | Void. | N/A | N/A | N/A | N/A | N/A | N/A | N/A | N/A | N/A | N/A | N/A | N/A | N/A | N/A | N/A | N/A | TRUE | TRUE | TRUE | TRUE | TRUE | TRUE | TRUE | TRUE | TRUE | TRUE | TRUE | TRUE | TRUE | TRUE | TRUE | TRUE
[R-6.1-005] | Void. . | N/A | N/A | N/A | N/A | N/A | N/A | N/A | N/A | N/A | N/A | N/A | N/A | N/A | N/A | N/A | N/A | TRUE | TRUE | TRUE | TRUE | TRUE | TRUE | TRUE | TRUE | TRUE | TRUE | TRUE | TRUE | TRUE | TRUE | TRUE | TRUE
[R-6.1-006] | The MCPTT Service shall provide a mechanism to log MCPTT Administrators’ activities (e.g., cryptographic key updates, user profile changes, password changes, invalid access attempts). | Yes | Yes | Yes | Yes | Yes | Yes | Yes | Yes | Yes | Yes | Yes | Yes | Yes | Yes | Yes | Yes | TRUE | TRUE | TRUE | TRUE | TRUE | TRUE | TRUE | TRUE | TRUE | TRUE | TRUE | TRUE | TRUE | TRUE | TRUE | TRUE
[R-6.1-007] | The MCPTT Service shall provide a mechanism for an MCPTT Administrator to define geographic areas that can be associated to dispatchers for the purpose of routing Location dependent calls and alerts, as part of handling MCPTT Private Call requests and MCPTT Group Calls, when the called/alerted party is based on the MCPTT User’s current Location. | Yes | Yes | Yes | Yes | Yes | Yes | Yes | Yes | Yes | Yes | Yes | Yes | Yes | Yes | Yes | Yes | TRUE | TRUE | TRUE | TRUE | TRUE | TRUE | TRUE | TRUE | TRUE | TRUE | TRUE | TRUE | TRUE | TRUE | TRUE | TRUE
| 6.2 MCPTT calls | [16 empty] | TRUE | TRUE | TRUE | TRUE | TRUE | TRUE | TRUE | TRUE | TRUE | TRUE | TRUE | TRUE | TRUE | TRUE | TRUE | TRUE
| 6.2.1 Commencement modes for MCPTT Group calls | [16 empty] | TRUE | TRUE | TRUE | TRUE | TRUE | TRUE | TRUE | TRUE | TRUE | TRUE | TRUE | TRUE | TRUE | TRUE | TRUE | TRUE
[R-6.2.1-001] | The MCPTT Service shall be capable of allowing an MCPTT Group call setup request to proceed without prior acknowledgement by any MCPTT User of that MCPTT Group. | Yes | Yes | Yes | Yes | Yes | Yes | Yes | Yes | Yes | Yes | Yes | Yes | Yes | Yes | Yes | Unclear, if this is needed for MCData in general. | TRUE | TRUE | TRUE | TRUE | TRUE | TRUE | TRUE | TRUE | TRUE | TRUE | TRUE | TRUE | TRUE | TRUE | TRUE | FALSE
[R-6.2.1-002] | An MCPTT User currently affiliated to an MCPTT Group shall acknowledge receipt of an MCPTT Group call setup request, if requested to do so by the MCPTT Service. | Yes | Yes | Yes | Yes | Yes | Yes | Yes | Yes | Yes | Yes | Yes | Yes | Yes | Yes | Yes | Unclear, if this is needed for MCData in general. | TRUE | TRUE | TRUE | TRUE | TRUE | TRUE | TRUE | TRUE | TRUE | TRUE | TRUE | TRUE | TRUE | TRUE | TRUE | FALSE
[R-6.2.1-003] | The MCPTT User's acknowledgement may require direct interaction of the MCPTT UE with the human user, or may be automatically executed by the MCPTT UE, in accordance with policy established by an MCPTT Administrator. | Yes | Yes | Yes | Yes | Yes | Yes | Yes | Yes | Yes | Yes | Yes | Yes | Yes | Yes | Yes | Unclear, if this is needed for MCData in general. | TRUE | TRUE | TRUE | TRUE | TRUE | TRUE | TRUE | TRUE | TRUE | TRUE | TRUE | TRUE | TRUE | TRUE | TRUE | FALSE
[R-6.2.1-004] | The MCPTT Service shall be capable of requiring that a minimum number of Affiliated MCPTT Group Members acknowledges receipt of the MCPTT Group call setup request before the audio transmission proceeds. | Yes | Yes | No | No | Yes | Yes | No | No | No | No | Yes | No | No | No | Yes |  | TRUE | FALSE | TRUE | TRUE | TRUE | FALSE | TRUE | TRUE | TRUE | TRUE | TRUE | TRUE | TRUE | TRUE | TRUE | FALSE | come back to these
[R-6.2.1-005] | The MCPTT Service shall be capable of requiring that specific MCPTT Users acknowledge receipt of the MCPTT Group call setup request before the audio transmission proceeds, regardless of the affiliation state of those users. | Yes | Yes | No | No | Yes | Yes | No | No | TBD | TBD | Yes | No | TBD | TBD | Yes | Unclear, if this is needed for MCData in general. | TRUE | FALSE | FALSE | FALSE | TRUE | FALSE | FALSE | FALSE | FALSE | FALSE | TRUE | FALSE | FALSE | FALSE | TRUE | FALSE | come back to these
[R-6.2.1-006] | The MCPTT Service shall be capable of requiring that all MCPTT Users that are both affiliated to the MCPTT Group and in a given geographical area acknowledge receipt of an MCPTT Group call setup request before the audio transmission proceeds. | Yes | Yes | No | No | Yes | Yes | No | No | TBD | TBD | Yes | No | TBD | TBD | TBD | Unclear, if this is needed for MCData in general. | FALSE | FALSE | FALSE | FALSE | FALSE | FALSE | FALSE | FALSE | FALSE | FALSE | FALSE | FALSE | FALSE | FALSE | FALSE | FALSE | come back to these
[R-6.2.1-007] | The MCPTT Service shall provide a mechanism for an MCPTT Administrator to determine the subset of Affiliated MCPTT Group Members that shall acknowledge receipt of the MCPTT Group call setup request before the audio transmission proceeds. | Yes | Yes | No | No | Yes | Yes | No | No | TBD | TBD | Yes | No | TBD | TBD | TBD | Unclear, if this is needed for MCData in general. | FALSE | FALSE | FALSE | FALSE | FALSE | FALSE | FALSE | FALSE | FALSE | FALSE | FALSE | FALSE | FALSE | FALSE | FALSE | FALSE | come back to these
[R-6.2.1-008] | If an MCPTT Group Call setup request requires acknowledgement from Affiliated MCPTT Group Members, and the required MCPTT Group Members do not acknowledge the call setup within a configured time (the "acknowledged call setup timeout"), the MCPTT Service may proceed with the call and then may notify the initiating MCPTT User that the acknowledgements did not include all required members. | Yes | Yes | No | No | Yes | Yes | No | No | TBD | TBD | Yes | No | TBD | TBD | TBD | Unclear, if this is needed for MCData in general. | FALSE | FALSE | FALSE | FALSE | FALSE | FALSE | FALSE | FALSE | FALSE | FALSE | FALSE | FALSE | FALSE | FALSE | FALSE | FALSE | come back to these
[R-6.2.1-009] | If an MCPTT Group Call setup request requires acknowledgement from Affiliated MCPTT Group Members, and the required MCPTT Group Members do not acknowledge the call setup within a configured time, the MCPTT Service may abandon the call and then may notify the initiating MCPTT User that the acknowledgements did not include all required members. | Yes | Yes | No | No | Yes | Yes | No | No | TBD | TBD | Yes | No | TBD | TBD | TBD | Unclear, if this is needed for MCData in general. | FALSE | FALSE | FALSE | FALSE | FALSE | FALSE | FALSE | FALSE | FALSE | FALSE | FALSE | FALSE | FALSE | FALSE | FALSE | FALSE | come back to these
[R-6.2.1-010] | If an MCPTT Group Call setup request requires acknowledgement from Affiliated MCPTT Group Members, the initiating MCPTT User shall at any time have the option of allowing the call to proceed regardless of the state of the acknowledgements (i.e., to "convert" the call to an unacknowledged call). | Yes | Yes | No | No | Yes | Yes | No | No | TBD | TBD | Yes | No | TBD | TBD | TBD | Unclear, if this is needed for MCData in general. | FALSE | FALSE | FALSE | FALSE | FALSE | FALSE | FALSE | FALSE | FALSE | FALSE | FALSE | FALSE | FALSE | FALSE | FALSE | FALSE | come back to these
[R-6.2.1-011] | If an MCPTT Group Call setup request requires acknowledgement from Affiliated MCPTT Group Members, the acknowledged call setup timeout shall be established by an MCPTT Administrator. | Yes | Yes | No | No | Yes | Yes | No | No | TBD | TBD | Yes | No | TBD | TBD | TBD | Unclear, if this is needed for MCData in general. | FALSE | FALSE | FALSE | FALSE | FALSE | FALSE | FALSE | FALSE | FALSE | FALSE | FALSE | FALSE | FALSE | FALSE | FALSE | FALSE | come back to these
[R-6.2.1-012] | If an MCPTT Group Call setup request requires acknowledgement from Affiliated MCPTT Group Members, the behaviour in response to the expiration of the acknowledged call setup timeout shall be established by an MCPTT Administrator. | Yes | Yes | No | No | Yes | Yes | No | No | TBD | TBD | Yes | No | TBD | TBD | TBD | Unclear, if this is needed for MCData in general. | FALSE | FALSE | FALSE | FALSE | FALSE | FALSE | FALSE | FALSE | FALSE | FALSE | FALSE | FALSE | FALSE | FALSE | FALSE | FALSE | come back to these
[R-6.2.1-013] | If an MCPTT Group Call setup request requires acknowledgement from Affiliated MCPTT Group Members, the MCPTT Service shall support an indefinite (i.e., infinite) call setup timeout. | Yes | Yes | No | No | Yes | Yes | No | No | TBD | TBD | Yes | No | TBD | TBD | TBD | Unclear, if this is needed for MCData in general. | FALSE | FALSE | FALSE | FALSE | FALSE | FALSE | FALSE | FALSE | FALSE | FALSE | FALSE | FALSE | FALSE | FALSE | FALSE | FALSE | come back to these
[R-6.2.1-014] | If the MCPTT Service has knowledge that some affiliated members of a group can not be Participants in an unacknowledged MCPTT Group Call, the MCPTT Service shall provide an indication to the requester that the call is proceeding without all affiliated members, and shall provide the list of the missing members based on policy established by the MCPTT Administrator. | Yes | Yes | Yes | Yes | Yes | Yes | Yes | Yes | Yes | Yes | Yes | Yes | Yes | Yes |  |  | TRUE | TRUE | TRUE | TRUE | TRUE | TRUE | TRUE | TRUE | TRUE | TRUE | TRUE | TRUE | TRUE | TRUE | FALSE | FALSE
[R-6.2.1-015] | If MCPTT User(s) are excluded from an MCPTT call as there is insufficient capacity to support their participation the MCPTT Service shall ensure that the MCPTT User(s) receive a notification that they have been excluded from the call for reasons of lack of capacity. | Yes | Yes | Yes | Yes | Yes | Yes | Yes | Yes | Yes | Yes | Yes | Yes | Yes | Yes |  |  | TRUE | TRUE | TRUE | TRUE | TRUE | TRUE | TRUE | TRUE | TRUE | TRUE | TRUE | TRUE | TRUE | TRUE | FALSE | FALSE
| 6.2.2 Queuing | [16 empty] | TRUE | TRUE | TRUE | TRUE | TRUE | TRUE | TRUE | TRUE | TRUE | TRUE | TRUE | TRUE | TRUE | TRUE | TRUE | TRUE
[R-6.2.2-001] | The MCPTT Service shall prioritize the transmit request queue based on the type of call (e.g., group, private), urgency of the call (e.g., general group, MCPTT Emergency, Imminent Peril), attributes (e.g., priority level) of the MCPTT Group (if a group call), and attributes (e.g., priority level) of the requesting MCPTT User. | Yes | Yes | Yes | Yes | Yes | Yes | Yes | Yes | Yes | Yes | Yes | Yes | Yes | Yes | Yes | Unclear, if this is needed for MCData in general. | TRUE | TRUE | TRUE | TRUE | TRUE | TRUE | TRUE | TRUE | TRUE | TRUE | TRUE | TRUE | TRUE | TRUE | TRUE | FALSE
[R-6.2.2-002] | When prioritizing the transmit queue, the MCPTT Service may assign higher priority to calls of the MCPTT Groups and MCPTT Users operating within the boundaries of their jurisdictions, if known. | Yes | Yes | Yes | Yes | Yes | Yes | Yes | Yes | Yes | Yes | Yes | Yes | Yes | Yes | Yes | Unclear, if this is needed for MCData in general. | TRUE | TRUE | TRUE | TRUE | TRUE | TRUE | TRUE | TRUE | TRUE | TRUE | TRUE | TRUE | TRUE | TRUE | TRUE | FALSE
[R-6.2.2-003] | When prioritizing the transmit queue, the MCPTT Service may assign higher priority to calls of the MCPTT Groups and MCPTT Users during hours of operation or while on duty, if known. | Yes | Yes | Yes | Yes | Yes | Yes | Yes | Yes | Yes | Yes | Yes | Yes | Yes | Yes | Yes | Unclear, if this is needed for MCData in general. | TRUE | TRUE | TRUE | TRUE | TRUE | TRUE | TRUE | TRUE | TRUE | TRUE | TRUE | TRUE | TRUE | TRUE | TRUE | FALSE
[R-6.2.2-004] | The MCPTT Service shall allow MCPTT Users with queued requests for permission to transmit to cancel their requests. | Yes | Yes | Yes | Yes | Yes | Yes | Yes | Yes | Yes | Yes | Yes | Yes | Yes | Yes | Yes | Unclear, if this is needed for MCData in general. | TRUE | TRUE | TRUE | TRUE | TRUE | TRUE | TRUE | TRUE | TRUE | TRUE | TRUE | TRUE | TRUE | TRUE | TRUE | FALSE
[R-6.2.2-005] | If an MCPTT Group Call request to transmit has been queued, the MCPTT Service shall provide, upon request, that MCPTT User's current position in the queue. | Yes | Yes | Yes | Yes | Yes | Yes | Yes | Yes | Yes | Yes | Yes | Yes | Yes | Yes | Yes | Unclear, if this is needed for MCData in general. | TRUE | TRUE | TRUE | TRUE | TRUE | TRUE | TRUE | TRUE | TRUE | TRUE | TRUE | TRUE | TRUE | TRUE | TRUE | FALSE
[R-6.2.2-006] | If a request for an MCPTT Group call is queued, the MCPTT Service shall provide an indication to the requester when the call continues. | Yes | Yes | Yes | Yes | Yes | Yes | Yes | Yes | Yes | Yes | Yes | Yes | Yes | Yes | Yes | Unclear, if this is needed for MCData in general. | TRUE | TRUE | TRUE | TRUE | TRUE | TRUE | TRUE | TRUE | TRUE | TRUE | TRUE | TRUE | TRUE | TRUE | TRUE | FALSE
| 6.2.3 Floor control | [16 empty] | TRUE | TRUE | TRUE | TRUE | TRUE | TRUE | TRUE | TRUE | TRUE | TRUE | TRUE | TRUE | TRUE | TRUE | TRUE | TRUE
| 6.2.3.1 General Aspects | [16 empty] | TRUE | TRUE | TRUE | TRUE | TRUE | TRUE | TRUE | TRUE | TRUE | TRUE | TRUE | TRUE | TRUE | TRUE | TRUE | TRUE
[R-6.2.3.1-001] | The Floor control functionality in an MCPTT Service shall determine at a point in time which Participant(s) are allowed to transmit to other Participant(s). | Yes | Yes | No | No | No | No | Yes | No | TBD | TBD | Yes | Yes | No | No | Yes | Unclear, if this is needed for MCData in general. | TRUE | FALSE | FALSE | TRUE | FALSE | TRUE | TRUE | TRUE | FALSE | FALSE | TRUE | FALSE | FALSE | TRUE | TRUE | FALSE | 160456
[R-6.2.3.1-002] | Receiving Participant(s) shall receive audio from one transmitting Participant. The only exception is if an MCPTT Group is configured to allow simultaneous Transmitting MCPTT Group Members in override. | Yes | Yes | No | No | No | No | Yes | No | TBD | TBD | No | NO | No | No | Yes, but the wording needs to be reviewed. | Unclear, if this is needed for MCData in general. | FALSE | FALSE | TRUE | TRUE | TRUE | TRUE | FALSE | TRUE | FALSE | FALSE | TRUE | TRUE | TRUE | TRUE | FALSE | FALSE | 160456
[R-6.2.3.1-003] | The MCPTT Service shall provide a mechanism for the MCPTT Administrator to configure the number (maximum of N9) of simultaneous audios received by an MCPTT User in a single MCPTT Group. | Yes | Yes | No | No | No | No | No | No | TBD | TBD | No | NO | Yes | Yes | Yes, but the wording needs to be reviewed. | Unclear, if this is needed for MCData in general. | FALSE | FALSE | TRUE | TRUE | TRUE | TRUE | TRUE | TRUE | FALSE | FALSE | TRUE | TRUE | FALSE | FALSE | FALSE | FALSE | 160456
| 6.2.3.2 Requesting permission to transmit | [16 empty] | TRUE | TRUE | TRUE | TRUE | TRUE | TRUE | TRUE | TRUE | TRUE | TRUE | TRUE | TRUE | TRUE | TRUE | TRUE | TRUE
[R-6.2.3.2-001] | An authorized Participant shall be able to request to transmit to an MCPTT Group or an individual Participant. | Yes | Yes | Yes | Yes | No | No | Yes | No | TBD | TBD | Yes | Yes | Yes | Yes | Yes | Unclear, if this is needed for MCData in general. | TRUE | TRUE | TRUE | TRUE | FALSE | FALSE | TRUE | FALSE | FALSE | FALSE | TRUE | TRUE | TRUE | TRUE | TRUE | FALSE | 160456
[R-6.2.3.2-002] | At call setup the MCPTT Service shall provide a notification, for example audio and/or visual, to the MCPTT Group Member attempting to transmit that there are no other Group Members who have affiliated to the MCPTT Group. | Yes | Yes | Yes | Yes | No | No | Yes | Yes | Yes | Yes | Yes | Yes | Yes | Yes | Yes | Unclear, if this is needed for MCData in general. | TRUE | TRUE | TRUE | TRUE | FALSE | FALSE | TRUE | TRUE | TRUE | TRUE | TRUE | TRUE | TRUE | TRUE | TRUE | FALSE | 160456
[R-6.2.3.2-003] | The Floor control functionality shall determine the transmitting Participant(s) when there are simultaneous requests for permission to transmit within the same call. | Yes | Yes | No | No | No | No | Yes | No | TBD | TBD | Yes | Yes | No | No | Yes | Unclear, if this is needed for MCData in general. | TRUE | FALSE | FALSE | TRUE | FALSE | TRUE | TRUE | TRUE | FALSE | FALSE | TRUE | FALSE | FALSE | TRUE | TRUE | FALSE | 160456
[R-6.2.3.2-004] | Following an MCPTT Request for permission to transmit on the Selected MCPTT Group, the Affiliated MCPTT Group Member that made and was granted the request shall be given an indication of being allowed to transmit. | Yes | Yes | Yes | Yes | No | No | Yes | No | Yes | Yes | Yes | Yes | Yes | Yes | Yes | Unclear, if this is needed for MCData in general. | TRUE | TRUE | TRUE | TRUE | FALSE | FALSE | TRUE | FALSE | TRUE | TRUE | TRUE | TRUE | TRUE | TRUE | TRUE | FALSE | 160456
[R-6.2.3.2-005] | Following an MCPTT Request for permission to transmit on the Selected MCPTT Group, an Affiliated MCPTT Group Member that made and was not granted the request shall be given an indication that permission to transmit was rejected or queued. | Yes | Yes | Yes | Yes | No | No | Yes | No | Yes | Yes | Yes | Yes | Yes | Yes | Yes | Unclear, if this is needed for MCData in general. | TRUE | TRUE | TRUE | TRUE | FALSE | FALSE | TRUE | FALSE | TRUE | TRUE | TRUE | TRUE | TRUE | TRUE | TRUE | FALSE | 160456
[R-6.2.3.2-006] | The depth of the Floor control queue shall be configurable. | Yes | Yes | No | No | No | No | No | No | TBD | TBD | Yes | Yes | No | No | Yes | Unclear, if this is needed for MCData in general. | FALSE | FALSE | TRUE | TRUE | TRUE | TRUE | TRUE | TRUE | FALSE | FALSE | FALSE | FALSE | TRUE | TRUE | FALSE | FALSE | 160456
[R-6.2.3.2-007] | Following an MCPTT Private Call (with Floor control) request for permission to transmit, the MCPTT User that is allowed to transmit shall be given an indication that the user is allowed to transmit to the targeted MCPTT User. | No | No | No | No | No | No | No | No | TBD | TBD | No | No | No | No | No | No | TRUE | TRUE | TRUE | TRUE | TRUE | TRUE | TRUE | TRUE | FALSE | FALSE | TRUE | TRUE | TRUE | TRUE | TRUE | TRUE | 160456
[R-6.2.3.2-008] | Following an MCPTT Private Call (with Floor control) request for permission to transmit, an MCPTT User that is not allowed to transmit shall be given an indication that the permission to transmit was rejected or queued. | No | No | No | No | No | No | No | No | TBD | TBD | No | No | No | No | No | No | TRUE | TRUE | TRUE | TRUE | TRUE | TRUE | TRUE | TRUE | FALSE | FALSE | TRUE | TRUE | TRUE | TRUE | TRUE | TRUE | 160456
[R-6.2.3.2-009] | The MCPTT Service shall provide an indication to receiving Participants that the transmitting Participant is starting to transmit. | Yes | Yes | Yes | Yes | No | No | Yes | No | Yes | Yes | Yes | Yes | Yes | Yes | Yes | Unclear, if this is needed for MCData in general. | TRUE | TRUE | TRUE | TRUE | FALSE | FALSE | TRUE | FALSE | TRUE | TRUE | TRUE | TRUE | TRUE | TRUE | TRUE | FALSE | 160456
[R-6.2.3.2-010] | The MCPTT Service shall provide a mechanism for an MCPTT Participant to remove its MCPTT Request from the Floor control queue. | Yes | Yes | No | No | No | No | No | No | TBD | TBD | Yes | Yes | No | No | Yes | Unclear, if this is needed for MCData in general. | FALSE | FALSE | TRUE | TRUE | TRUE | TRUE | TRUE | TRUE | FALSE | FALSE | FALSE | FALSE | TRUE | TRUE | FALSE | FALSE | 160456
[R-6.2.3.2-011] | The MCPTT Service shall provide a mechanism for removal (i.e., request accepted, request denied, or expiration of a timer) of an MCPTT Request from the Floor control queue. | Yes | Yes | No | No | No | No | No | No | TBD | TBD | Yes | Yes | No | No | Yes | Unclear, if this is needed for MCData in general. | FALSE | FALSE | TRUE | TRUE | TRUE | TRUE | TRUE | TRUE | FALSE | FALSE | FALSE | FALSE | TRUE | TRUE | FALSE | FALSE | 160456
[R-6.2.3.2-012] | The MCPTT Service shall provide a mechanism for the MCPTT Administrator to configure the parameter(s) of the Floor control queue for an MCPTT Group (i.e., timer). | Yes | Yes | No | No | No | No | No | No | TBD | TBD | Yes | Yes | No | No | Yes | Unclear, if this is needed for MCData in general. | FALSE | FALSE | TRUE | TRUE | TRUE | TRUE | TRUE | TRUE | FALSE | FALSE | FALSE | FALSE | TRUE | TRUE | FALSE | FALSE | 160456
| 6.2.3.3 Override | [16 empty] | TRUE | TRUE | TRUE | TRUE | TRUE | TRUE | TRUE | TRUE | TRUE | TRUE | TRUE | TRUE | TRUE | TRUE | TRUE | TRUE
| 6.2.3.3.1 General Aspects | [16 empty] | TRUE | TRUE | TRUE | TRUE | TRUE | TRUE | TRUE | TRUE | TRUE | TRUE | TRUE | TRUE | TRUE | TRUE | TRUE | TRUE
[R-6.2.3.3.1-001] | The MCPTT Service shall enable MCPTT Administrators to create a priority hierarchy for determining what Participants, Participant types, and urgent transmission types shall be granted a request to override an active MCPTT transmission. | Yes | Yes | No | No | No | No | Yes | No | TBD | TBD | Yes | TBD | TBD | No | TBD | Unclear, if this is needed for MCData in general. | FALSE | FALSE | FALSE | TRUE | FALSE | TRUE | FALSE | TRUE | FALSE | FALSE | FALSE | FALSE | FALSE | TRUE | FALSE | FALSE | 160457
[R-6.2.3.3.1-002] | The MCPTT Service shall enable an MCPTT Administrator to configure which MCPTT Group transmission a Participant(s) receives, overriding and/or overridden for cases where an authorized Participant overrides an MCPTT transmission. | Yes | Yes | No | No | No | No | No | No | TBD | TBD | Yes | TBD | TBD | No | TBD | Unclear, if this is needed for MCData in general. | FALSE | FALSE | FALSE | TRUE | FALSE | TRUE | FALSE | TRUE | FALSE | FALSE | FALSE | FALSE | FALSE | TRUE | FALSE | FALSE | 160457
[R-6.2.3.3.1-003] | The MCPTT Service shall enable the MCPTT Administrator to configure the MCPTT Group to allow only the overriding Participant to transmit or to allow both the overriding and overridden Participant to transmit. | Yes | Yes | No | No | No | No | No | No | TBD | TBD | Yes | TBD | TBD | No | TBD | Unclear, if this is needed for MCData in general. | FALSE | FALSE | FALSE | TRUE | FALSE | TRUE | FALSE | TRUE | FALSE | FALSE | FALSE | FALSE | FALSE | TRUE | FALSE | FALSE | 160457
[R-6.2.3.3.1-004] | The MCPTT Service shall provide a mechanism for an MCPTT Administrator to configure MCPTT Private Calls (with Floor control) to allow only the overriding Participant to transmit or to allow both the overriding and overridden Participant to transmit. | No | No | No | No | No | No | No | No | TBD | TBD | Yes | TBD | TBD | No | TBD | Unclear, if this is needed for MCData in general. | TRUE | TRUE | TRUE | TRUE | TRUE | TRUE | TRUE | TRUE | FALSE | FALSE | FALSE | FALSE | FALSE | TRUE | FALSE | FALSE | 160457
[R-6.2.3.3.1-005] | The priority hierarchy used for granting a request to override an active MCPTT transmission shall contain at least four (4) levels. | Yes | Yes | No | No | No | No | No | No | TBD | TBD | Yes | TBD | TBD | No | TBD | Unclear, if this is needed for MCData in general. | FALSE | FALSE | FALSE | TRUE | FALSE | TRUE | FALSE | TRUE | FALSE | FALSE | FALSE | FALSE | FALSE | TRUE | FALSE | FALSE | 160457
[R-6.2.3.3.1-006] | The transmitting Participant shall be determined by the relative Floor control priorities of the Participants and Call type based on priority (e.g MCPTT Emergency). | Yes | Yes | No | No | No | No | Yes | No | TBD | TBD | Yes | TBD | TBD | No | TBD | Unclear, if this is needed for MCData in general. | FALSE | FALSE | FALSE | TRUE | FALSE | TRUE | FALSE | TRUE | FALSE | FALSE | FALSE | FALSE | FALSE | TRUE | FALSE | FALSE | 160457
[R-6.2.3.3.1-007] | The MCPTT Service shall provide a mechanism for Participants, to override an active MCPTT transmission of a transmitting Participant when the priority level of the overriding Participant or Call type based on priority (e.g MCPTT Emergency) are ranked higher than the priority level of the transmitting Participant or Call type based on priority. | Yes | Yes | No | No | No | No | Yes | No | TBD | TBD | Yes | TBD | TBD | No | TBD | Unclear, if this is needed for MCData in general. | FALSE | FALSE | FALSE | TRUE | FALSE | TRUE | FALSE | TRUE | FALSE | FALSE | FALSE | FALSE | FALSE | TRUE | FALSE | FALSE | 160457
[R-6.2.3.3.1-008] | If an authorized Participant overrides an MCPTT transmission, the MCPTT Service shall provide a means of notifying the overridden Participant(s) that the transmission has been overridden. | Yes | Yes | No | No | No | No | Yes | No | TBD | TBD | Yes | TBD | TBD | No | TBD | Unclear, if this is needed for MCData in general. | FALSE | FALSE | FALSE | TRUE | FALSE | TRUE | FALSE | TRUE | FALSE | FALSE | FALSE | FALSE | FALSE | TRUE | FALSE | FALSE | 160457
| 6.2.3.3.2 Override- one transmitting Participant | [16 empty] | TRUE | TRUE | TRUE | TRUE | TRUE | TRUE | TRUE | TRUE | TRUE | TRUE | TRUE | TRUE | TRUE | TRUE | TRUE | TRUE
[R-6.2.3.3.2-001] | If the MCPTT Group has been configured to only allow the overriding transmitting Participant, the MCPTT Service shall revoke the transmit permission of the overridden transmitting Participant. | Yes | Yes | No | No | No | No | Yes | No | TBD | TBD | Yes | TBD | TBD | No | TBD | Unclear, if this is needed for MCData in general. | FALSE | FALSE | FALSE | TRUE | FALSE | TRUE | FALSE | TRUE | FALSE | FALSE | FALSE | FALSE | FALSE | TRUE | FALSE | FALSE | 160457
| 6.2.3.3.2 Override- simultaneously Transmitting MCPTT Group Members | [16 empty] | TRUE | TRUE | TRUE | TRUE | TRUE | TRUE | TRUE | TRUE | TRUE | TRUE | TRUE | TRUE | TRUE | TRUE | TRUE | TRUE
[R-6.2.3.3.3-001] | If the MCPTT Group has been configured to allow both overriding and overridden transmitting Participants, authorized receiving Participants shall be enabled to listen to both the overriding and overridden Participant transmissions, dependent on configuration. | No | No | No | No | No | No | No | No | TBD | TBD | No | No | No | No | No | No | TRUE | TRUE | TRUE | TRUE | TRUE | TRUE | TRUE | TRUE | FALSE | FALSE | TRUE | TRUE | TRUE | TRUE | TRUE | TRUE
[R-6.2.3.3.3-002] | The MCPTT Service shall allow successive overrides of an MCPTT Group Call when the request to override is made by an MCPTT User having a higher Floor control priority than the currently transmitting Participants. | No | No | No | No | No | No | No | No | TBD | TBD | No | No | No | No | No | No | TRUE | TRUE | TRUE | TRUE | TRUE | TRUE | TRUE | TRUE | FALSE | FALSE | TRUE | TRUE | TRUE | TRUE | TRUE | TRUE
[R-6.2.3.3.3-003] | In the case of successive overrides, the MCPTT Service shall enable only two transmissions, one overriding transmission, from the highest priority MCPTT User, and one overridden transmission, chosen from among the two overridden Participants based upon configured rule(s). (i.e., this could be based simply on priority of user, it could be based on a policy that an overridden MCPTT Emergency transmission shall remain as the overridden transmission or a rule could be established that the MCPTT system shall not allow two dispatchers to be both the overriding and overridden transmitters.). | No | No | No | No | No | No | No | No | TBD | TBD | No | No | No | No | No | No | TRUE | TRUE | TRUE | TRUE | TRUE | TRUE | TRUE | TRUE | FALSE | FALSE | TRUE | TRUE | TRUE | TRUE | TRUE | TRUE
| 6.2.3.4 Terminating permission to transmit | [16 empty] | TRUE | TRUE | TRUE | TRUE | TRUE | TRUE | TRUE | TRUE | TRUE | TRUE | TRUE | TRUE | TRUE | TRUE | TRUE | TRUE
[R-6.2.3.4-001] | The MCPTT Service shall enable an authorized MCPTT User to terminate the permission to transmit of a transmitting Participant at any time. | Yes | Yes | Yes | Yes | Yes | Yes | Yes | Yes |  |  | Yes | Yes | Yes | Yes | Yes |  | TRUE | TRUE | TRUE | TRUE | TRUE | TRUE | TRUE | TRUE | FALSE | FALSE | TRUE | TRUE | TRUE | TRUE | TRUE | FALSE
[R-6.2.3.4-002] | A transmitting Participant shall be able to indicate to the MCPTT Service that the Participant no longer wants to transmit. | Yes | Yes | Yes | Yes | Yes | Yes | Yes | Yes | Yes | Yes | Yes | Yes | Yes | Yes | Yes |  | TRUE | TRUE | TRUE | TRUE | TRUE | TRUE | TRUE | TRUE | TRUE | TRUE | TRUE | TRUE | TRUE | TRUE | TRUE | FALSE
[R-6.2.3.4-003] | The MCPTT Service shall provide an indication to receiving Participants that the transmitting Participant has finished transmitting. | Yes | Yes | Yes | Yes | Yes | Yes | Yes | Yes | Yes | Yes | Yes | Yes | Yes | Yes | Yes |  | TRUE | TRUE | TRUE | TRUE | TRUE | TRUE | TRUE | TRUE | TRUE | TRUE | TRUE | TRUE | TRUE | TRUE | TRUE | FALSE
| 6.2.3.5 Transmit time limit | [16 empty] | TRUE | TRUE | TRUE | TRUE | TRUE | TRUE | TRUE | TRUE | TRUE | TRUE | TRUE | TRUE | TRUE | TRUE | TRUE | TRUE
[R-6.2.3.5-001] | The MCPTT Service shall enable an MCPTT Administrator to configure the limit for the length of time that a Participant transmits from a single request to transmit. | Yes | Yes | Yes | Yes | No | No | Yes | No | Yes | Yes |  |  | Yes | Yes | Yes | Unclear, if this is needed for MCData in general. | TRUE | TRUE | TRUE | TRUE | FALSE | FALSE | TRUE | FALSE | TRUE | TRUE | FALSE | FALSE | TRUE | TRUE | TRUE | FALSE | 160456
[R-6.2.3.5-002] | The Floor control functionality shall have a configurable limit for the length of time that a Participant transmits from a single request to transmit. | Yes | Yes | No | No | No | No | Yes | No | TBD | TBD | YES | Yes | TBD | TBD | Yes | Unclear, if this is needed for MCData in general. | TRUE | FALSE | FALSE | FALSE | FALSE | FALSE | TRUE | FALSE | FALSE | FALSE | TRUE | FALSE | FALSE | FALSE | TRUE | FALSE | 160456
[R-6.2.3.5-003] | The Floor control functionality shall provide an indication to the transmitting Participant that the Participant is within a configurable amount of time before his transmit time limit is reached. | Yes | Yes | Yes | Yes | No | No | Yes | No | TBD | TBD | YES | Yes | TBD | TBD | Yes | Unclear, if this is needed for MCData in general. | TRUE | FALSE | TRUE | FALSE | FALSE | FALSE | TRUE | FALSE | FALSE | FALSE | TRUE | FALSE | FALSE | FALSE | TRUE | FALSE | 160456
[R-6.2.3.5-004] | The Floor control functionality shall provide an indication to the transmitting Participant that the Participant's transmit time limit has been reached. | Yes | Yes | Yes | Yes | No | No | Yes | No | TBD | TBD | YES | Yes | TBD | TBD | Yes | Unclear, if this is needed for MCData in general. | TRUE | FALSE | TRUE | FALSE | FALSE | FALSE | TRUE | FALSE | FALSE | FALSE | TRUE | FALSE | FALSE | FALSE | TRUE | FALSE | 160456
[R-6.2.3.5-005] | The Floor control functionality shall remove the permission to transmit from the transmitting Participant when the Participant's transmit time limit has been reached. | Yes | Yes | Yes | Yes | No | No | Yes | No | TBD | TBD | YES | Yes | TBD | TBD | Yes | Unclear, if this is needed for MCData in general. | TRUE | FALSE | TRUE | FALSE | FALSE | FALSE | TRUE | FALSE | FALSE | FALSE | TRUE | FALSE | FALSE | FALSE | TRUE | FALSE | 160456
| 6.2.4 Call Termination | [16 empty] | TRUE | TRUE | TRUE | TRUE | TRUE | TRUE | TRUE | TRUE | TRUE | TRUE | TRUE | TRUE | TRUE | TRUE | TRUE | TRUE
[R-6.2.4-001] | If a Participant of an MCPTT Group call is pre-empted, the MCPTT Service shall terminate the call or continue the call with an indication to the transmitting Participant that one or more receiving Participants was pre-empted. | Yes | Yes | Yes | Yes | Yes | Yes | Yes | No | Yes | Yes | YES | YES | TBD | TBD | Yes | Unclear, if this is needed for MCData in general. | TRUE | TRUE | TRUE | TRUE | TRUE | TRUE | TRUE | FALSE | TRUE | TRUE | TRUE | TRUE | FALSE | FALSE | TRUE | FALSE | 160459
[R-6.2.4-002] | If MCPTT User(s) are pre-empted from an ongoing MCPTT call as there is insufficient capacity to support their ongoing participation, the MCPTT Service shall ensure that the MCPTT User(s) receive a notification that they have been removed from the call for reasons of lack of capacity. | Yes | Yes | Yes | Yes | Yes | Yes | Yes | No | Yes | Yes | YES | YES | TBD | TBD | Yes | Unclear, if this is needed for MCData in general. | TRUE | TRUE | TRUE | TRUE | TRUE | TRUE | TRUE | FALSE | TRUE | TRUE | TRUE | TRUE | FALSE | FALSE | TRUE | FALSE | 160459
[R-6.2.4-003] | The MCPTT Service shall terminate a call after the Hang Time expires. | Yes | Yes | Yes | Yes | Yes | Yes | Yes | No | Yes | Yes | YES | YES | TBD | TBD | Yes | Unclear, if this is needed for MCData in general. | TRUE | TRUE | TRUE | TRUE | TRUE | TRUE | TRUE | FALSE | TRUE | TRUE | TRUE | TRUE | FALSE | FALSE | TRUE | FALSE | 160459
[R-6.2.4-004] | Void . | N/A | N/A | N/A | N/A | N/A | N/A | N/A | N/A | N/A | N/A | N/A | N/A | N/A | N/A | N/A | N/A | TRUE | TRUE | TRUE | TRUE | TRUE | TRUE | TRUE | TRUE | TRUE | TRUE | TRUE | TRUE | TRUE | TRUE | TRUE | TRUE | 160459
[R-6.2.4-005] | The MCPTT Service shall provide an indication to the Participants that the call is within a configurable amount of time before the call time limit is reached. | Yes | Yes | Yes | Yes | Yes | Yes | Yes | No | Yes | Yes | Yes | Yes | TBD | TBD | Yes | Unclear, if this is needed for MCData in general. | TRUE | TRUE | TRUE | TRUE | TRUE | TRUE | TRUE | FALSE | TRUE | TRUE | TRUE | TRUE | FALSE | FALSE | TRUE | FALSE | 160459
[R-6.2.4-007] | The MCPTT Service shall provide an indication to the Participants that the call time limit has been reached. | Yes | Yes | Yes | Yes | Yes | Yes | Yes | No | Yes | Yes | Yes | Yes | TBD | TBD | Yes | Unclear, if this is needed for MCData in general. | TRUE | TRUE | TRUE | TRUE | TRUE | TRUE | TRUE | FALSE | TRUE | TRUE | TRUE | TRUE | FALSE | FALSE | TRUE | FALSE | 160459
[R-6.2.4-006] | The MCPTT Service shall release the call when the call time limit has been reached. | Yes | Yes | Yes | Yes | Yes | Yes | Yes | No | Yes | Yes | Yes | Yes | TBD | TBD | Yes | Unclear, if this is needed for MCData in general. | TRUE | TRUE | TRUE | TRUE | TRUE | TRUE | TRUE | FALSE | TRUE | TRUE | TRUE | TRUE | FALSE | FALSE | TRUE | FALSE | 160459
[R-6.2.4-007] | The MCPTT Service shall release an MCPTT Group call if any of the termination conditions are met (e.g., last Participant leaving, second last Participant leaving, initiator leaving) or the minimum number of Affiliated MCPTT Group Members are not present. | Yes | Yes | Yes | Yes | Yes | Yes | Yes | No | Yes | Yes | Yes | Yes | TBD | TBD | Yes | Unclear, if this is needed for MCData in general. | TRUE | TRUE | TRUE | TRUE | TRUE | TRUE | TRUE | FALSE | TRUE | TRUE | TRUE | TRUE | FALSE | FALSE | TRUE | FALSE | 160459
| 6.3 General requirements | [16 empty] | TRUE | TRUE | TRUE | TRUE | TRUE | TRUE | TRUE | TRUE | TRUE | TRUE | TRUE | TRUE | TRUE | TRUE | TRUE | TRUE
[R-6.3-001] | A PLMN shall support multiple MCPTT systems. | Yes | Yes | Yes | Yes | Yes | Yes | Yes | Yes | Yes | Yes | Yes | Yes | Yes | Yes | Yes | Yes | TRUE | TRUE | TRUE | TRUE | TRUE | TRUE | TRUE | TRUE | TRUE | TRUE | TRUE | TRUE | TRUE | TRUE | TRUE | TRUE
[R-6.3-002] | An MCPTT system shall be capable of providing MCPTT Services to MCPTT Users in multiple PLMNs. | Yes | Yes | Yes | Yes | Yes | Yes | Yes | Yes | Yes | Yes | Yes | Yes | Yes | Yes | Yes | Yes | TRUE | TRUE | TRUE | TRUE | TRUE | TRUE | TRUE | TRUE | TRUE | TRUE | TRUE | TRUE | TRUE | TRUE | TRUE | TRUE
[R-6.3-003] | The MCPTT Service shall provide a means by which changes performed by an MCPTT Administrator take effect immediately. | Yes | Yes | Yes | Yes | Yes | Yes | Yes | Yes | Yes | Yes | Yes | Yes | Yes | Yes | Yes | Yes | TRUE | TRUE | TRUE | TRUE | TRUE | TRUE | TRUE | TRUE | TRUE | TRUE | TRUE | TRUE | TRUE | TRUE | TRUE | TRUE
[R-6.3-004] | The MCPTT Service shall provide a means by which changes performed by an MCPTT Administrator take effect at a specified date/time. | Yes | Yes | Yes | Yes | Yes | Yes | Yes | Yes | Yes | Yes | Yes | Yes | Yes | Yes | Yes | Yes | TRUE | TRUE | TRUE | TRUE | TRUE | TRUE | TRUE | TRUE | TRUE | TRUE | TRUE | TRUE | TRUE | TRUE | TRUE | TRUE
| 6.4 General group call | [16 empty] | TRUE | TRUE | TRUE | TRUE | TRUE | TRUE | TRUE | TRUE | TRUE | TRUE | TRUE | TRUE | TRUE | TRUE | TRUE | TRUE
[R-6.4.1-001] | Interruption to an MCPTT Group Call shall be minimized when participates move from one area to another. | Yes | Yes | Yes | Yes | Yes | Yes | Yes | Yes | Yes | Yes | Yes | Yes | Yes |  | Yes | Yes | TRUE | TRUE | TRUE | TRUE | TRUE | TRUE | TRUE | TRUE | TRUE | TRUE | TRUE | TRUE | TRUE | FALSE | TRUE | TRUE
| 6.4.2 Group status/information | [16 empty] | TRUE | TRUE | TRUE | TRUE | TRUE | TRUE | TRUE | TRUE | TRUE | TRUE | TRUE | TRUE | TRUE | TRUE | TRUE | TRUE
[R-6.4.2-001] | The MCPTT Service shall provide a mechanism by which an authorized MCPTT User determines which MCPTT Groups have at least one other MCPTT User affiliated. | Yes | Yes | Yes | Yes | Yes | Yes | Yes | Yes | TBD | TBD | Yes | Yes | Yes | Yes | Yes | Yes | TRUE | TRUE | TRUE | TRUE | TRUE | TRUE | TRUE | TRUE | FALSE | FALSE | TRUE | TRUE | TRUE | TRUE | TRUE | TRUE
[R-6.4.2-002] | The MCPTT Service shall provide a mechanism by which an authorized MCPTT UE determines what MCPTT Groups have at least one active receiving member. | Yes | Yes | Yes | Yes | Yes | Yes | Yes | Yes | TBD | TBD | Yes | Yes | Yes | Yes | Yes | Yes | TRUE | TRUE | TRUE | TRUE | TRUE | TRUE | TRUE | TRUE | FALSE | FALSE | TRUE | TRUE | TRUE | TRUE | TRUE | TRUE
[R-6.4.2-003] | The MCPTT Service shall provide a mechanism by which an authorized MCPTT UE determines that a number (N1) of receiving members are present for an MCPTT Group. | Yes | Yes | Yes | Yes | Yes | Yes | Yes | Yes | TBD | TBD | Yes | Yes | Yes | Yes | Yes | Yes | TRUE | TRUE | TRUE | TRUE | TRUE | TRUE | TRUE | TRUE | FALSE | FALSE | TRUE | TRUE | TRUE | TRUE | TRUE | TRUE
[R-6.4.2-004] | The MCPTT Service shall provide a mechanism by which an authorized MCPTT UE determines that a particular receiving member(s) is present for an MCPTT Group. | Yes | Yes | Yes | Yes | Yes | Yes | Yes | Yes | TBD | TBD | Yes | Yes | Yes | Yes | Yes | Yes | TRUE | TRUE | TRUE | TRUE | TRUE | TRUE | TRUE | TRUE | FALSE | FALSE | TRUE | TRUE | TRUE | TRUE | TRUE | TRUE
[R-6.4.2-005] | The MCPTT Service shall provide a notification, for example audio and/or visual, to a user that there are no members on an MCPTT Group being used/monitored by the user and that the user is the only user affiliated to that MCPTT Group. | Yes | Yes | Yes | Yes | Yes | Yes | Yes | Yes | Yes | Yes | Yes | Yes | Yes | Yes | Yes | Yes | TRUE | TRUE | TRUE | TRUE | TRUE | TRUE | TRUE | TRUE | TRUE | TRUE | TRUE | TRUE | TRUE | TRUE | TRUE | TRUE
[R-6.4.2-006] | The MCPTT Service shall provide a mechanism by which an authorized MCPTT User can determine which MCPTT Group(s) another MCPTT User has affiliated to. | Yes | Yes | Yes | Yes | Yes | Yes | Yes | Yes | TBD | TBD | Yes | Yes | Yes | Yes | Yes | Yes | TRUE | TRUE | TRUE | TRUE | TRUE | TRUE | TRUE | TRUE | FALSE | FALSE | TRUE | TRUE | TRUE | TRUE | TRUE | TRUE
[R-6.4.2-007] | The MCPTT Service shall provide a mechanism by which an authorized MCPTT User can determine which MCPTT Group(s) another MCPTT User has selected. | Yes | Yes | Yes | Yes | Yes | Yes | Yes | Yes | TBD | TBD | Yes | Yes | Yes | Yes | Yes | Yes | TRUE | TRUE | TRUE | TRUE | TRUE | TRUE | TRUE | TRUE | FALSE | FALSE | TRUE | TRUE | TRUE | TRUE | TRUE | TRUE
| 6.4.3 Identification | [16 empty] | TRUE | TRUE | TRUE | TRUE | TRUE | TRUE | TRUE | TRUE | TRUE | TRUE | TRUE | TRUE | TRUE | TRUE | TRUE | TRUE
[R-6.4.3-001] | The MCPTT Service shall provide the User ID, associated User ID alias(es), group ID, group aliases and, if available, the identity of the Mission Critical Organization name of the transmitting Participant to the receiving MCPTT UEs unless the transmitting Participant's identity is restricted. | Yes | Yes | Yes | Yes | Yes | Yes | Yes | Yes | Yes | Yes | Yes | Yes | Yes | Yes | Yes | Yes | TRUE | TRUE | TRUE | TRUE | TRUE | TRUE | TRUE | TRUE | TRUE | TRUE | TRUE | TRUE | TRUE | TRUE | TRUE | TRUE
[R-6.4.3-002] | The MCPTT Service shall present users with human readable identifiers (with a minimum length of N3) for MCPTT Users (i.e., user ID alias(es)) and for the MCPTT Groups (i.e., group alias(es)). | Yes | Yes | Yes | Yes | Yes | Yes | Yes | Yes | Yes | Yes | Yes | Yes | Yes | Yes | Yes | Yes | TRUE | TRUE | TRUE | TRUE | TRUE | TRUE | TRUE | TRUE | TRUE | TRUE | TRUE | TRUE | TRUE | TRUE | TRUE | TRUE
| 6.4.4 Membership/affiliation | [16 empty] | TRUE | TRUE | TRUE | TRUE | TRUE | TRUE | TRUE | TRUE | TRUE | TRUE | TRUE | TRUE | TRUE | TRUE | TRUE | TRUE
[R-6.4.4-001] | The MCPTT Service shall support automatic affiliation of the MCPTT UE to a Group-Broadcast Group or User-Broadcast Group. | Yes | Yes | Yes | Yes | Yes | Yes | Yes | Yes | Yes | Yes | Yes | Yes | Yes | Yes | Yes | Unclear, if this is needed for MCData in general. Yes for Messaging | TRUE | TRUE | TRUE | TRUE | TRUE | TRUE | TRUE | TRUE | TRUE | TRUE | TRUE | TRUE | TRUE | TRUE | TRUE | FALSE
[R-6.4.4-002] | The MCPTT Service shall support an MCPTT User's ability to revoke his affiliation with an MCPTT Group. | Yes | Yes | Yes | Yes | Yes | Yes | Yes | Yes | Yes | Yes | Yes | Yes | Yes | Yes | Yes | Yes | TRUE | TRUE | TRUE | TRUE | TRUE | TRUE | TRUE | TRUE | TRUE | TRUE | TRUE | TRUE | TRUE | TRUE | TRUE | TRUE
| 6.4.5 Membership/affiliation list | [16 empty] | TRUE | TRUE | TRUE | TRUE | TRUE | TRUE | TRUE | TRUE | TRUE | TRUE | TRUE | TRUE | TRUE | TRUE | TRUE | TRUE
[R-6.4.5-001] | The MCPTT Service shall provide, upon request, the list of currently affiliated members on an MCPTT Group to an authorized user regardless of the user's affiliation. | Yes | Yes | Yes | Yes | Yes | Yes | Yes | Yes | Yes | Yes | Yes | Yes | Yes | Yes | Yes | Yes | TRUE | TRUE | TRUE | TRUE | TRUE | TRUE | TRUE | TRUE | TRUE | TRUE | TRUE | TRUE | TRUE | TRUE | TRUE | TRUE
[R-6.4.5-002] | The MCPTT Service shall provide a mechanism for an MCPTT Administrator to authorize an MCPTT User to request the list of currently affiliated members on an MCPTT Group regardless of the MCPTT User's affiliation or group membership. | Yes | Yes | Yes | Yes | Yes | Yes | Yes | Yes | Yes | Yes | Yes | Yes | Yes | Yes | Yes | Yes | TRUE | TRUE | TRUE | TRUE | TRUE | TRUE | TRUE | TRUE | TRUE | TRUE | TRUE | TRUE | TRUE | TRUE | TRUE | TRUE
[R-6.4.5-003] | The MCPTT Service shall provide, upon request, the list of currently affiliated members of an MCPTT Group to an authorized MCPTT UE. | Yes | Yes | Yes | Yes | Yes | Yes | Yes | Yes | Yes | Yes | Yes | Yes | Yes | Yes | Yes | Yes | TRUE | TRUE | TRUE | TRUE | TRUE | TRUE | TRUE | TRUE | TRUE | TRUE | TRUE | TRUE | TRUE | TRUE | TRUE | TRUE
[R-6.4.5-004] | When a list of affiliated members is provided, the list shall reference each member by User ID and/or associated aliases. | Yes | Yes | Yes | Yes | Yes | Yes | Yes | Yes | Yes | Yes | Yes | Yes | Yes | Yes | Yes | Yes | TRUE | TRUE | TRUE | TRUE | TRUE | TRUE | TRUE | TRUE | TRUE | TRUE | TRUE | TRUE | TRUE | TRUE | TRUE | TRUE
[R-6.4.5-005] | The MCPTT Service shall provide, upon request, the current list of members of an MCPTT Group to an authorized user. | Yes | Yes | Yes | Yes | Yes | Yes | Yes | Yes | Yes | Yes | Yes | Yes | Yes | Yes | Yes | Yes | TRUE | TRUE | TRUE | TRUE | TRUE | TRUE | TRUE | TRUE | TRUE | TRUE | TRUE | TRUE | TRUE | TRUE | TRUE | TRUE
[R-6.4.5-006] | The MCPTT Service shall provide, upon request, the current list of members of an MCPTT Group to an authorized MCPTT UE regardless of the MCPTT UE's membership. | Yes | Yes | Yes | Yes | Yes | Yes | Yes | Yes | Yes | Yes | Yes | Yes | Yes | Yes | Yes | Yes | TRUE | TRUE | TRUE | TRUE | TRUE | TRUE | TRUE | TRUE | TRUE | TRUE | TRUE | TRUE | TRUE | TRUE | TRUE | TRUE
[R-6.4.5-007] | The MCPTT Service shall provide a mechanism for an MCPTT Administrator to authorize an MCPTT User to request the complete list of members of an MCPTT Group, regardless of the MCPTT User's membership. | Yes | Yes | Yes | Yes | Yes | Yes | Yes | Yes | Yes | Yes | Yes | Yes | Yes | Yes | Yes | Yes | TRUE | TRUE | TRUE | TRUE | TRUE | TRUE | TRUE | TRUE | TRUE | TRUE | TRUE | TRUE | TRUE | TRUE | TRUE | TRUE
[R-6.4.5-008] | When a list of members is provided, the list shall reference each member by user ID and/or associated aliases. | Yes | Yes | Yes | Yes | Yes | Yes | Yes | Yes | Yes | Yes | Yes | Yes | Yes | Yes | Yes | Yes | TRUE | TRUE | TRUE | TRUE | TRUE | TRUE | TRUE | TRUE | TRUE | TRUE | TRUE | TRUE | TRUE | TRUE | TRUE | TRUE
| 6.4.6 Authorized user remotely changes another MCPTT User's affiliated and/or Selected MCPTT Group(s) | [16 empty] | TRUE | TRUE | TRUE | TRUE | TRUE | TRUE | TRUE | TRUE | TRUE | TRUE | TRUE | TRUE | TRUE | TRUE | TRUE | TRUE
| Mandatory change | [16 empty] | TRUE | TRUE | TRUE | TRUE | TRUE | TRUE | TRUE | TRUE | TRUE | TRUE | TRUE | TRUE | TRUE | TRUE | TRUE | TRUE
[R-6.4.6.1-001] | The MCPTT Service shall provide a mechanism that allows an authorized MCPTT User (e.g., dispatcher) to change an on-network MCPTT User's Selected MCPTT Group(s) and then the MCPTT Service shall send a notification to the on-network MCPTT User. | Yes | Yes | Yes | Yes | Yes | Yes | Yes | Yes | Yes | Yes | Yes | Yes | Yes | Yes | Yes | Yes | TRUE | TRUE | TRUE | TRUE | TRUE | TRUE | TRUE | TRUE | TRUE | TRUE | TRUE | TRUE | TRUE | TRUE | TRUE | TRUE
[R-6.4.6.1-002] | The MCPTT Service shall provide a mechanism that allows an authorized MCPTT User (e.g., dispatcher) to make changes to the group(s) that an on-network MCPTT User is affiliated to and then the MCPTT Service shall send a notification to the on-network MCPTT User. | Yes | Yes | Yes | Yes | Yes | Yes | Yes | Yes | Yes | Yes | Yes | Yes | Yes | Yes | Yes | Yes | TRUE | TRUE | TRUE | TRUE | TRUE | TRUE | TRUE | TRUE | TRUE | TRUE | TRUE | TRUE | TRUE | TRUE | TRUE | TRUE
[R-6.4.6.1-003] | The MCPTT Service shall provide a mechanism that allows an authorized MCPTT User (e.g., dispatcher) to change multiple other on-network MCPTT Users' Affiliated MCPTT Group(s) to a specific MCPTT Group, and the MCPTT Service shall notify this to the on-network MCPTT Users. | Yes | Yes | Yes | Yes | Yes | Yes | Yes | Yes | Yes | Yes | Yes | Yes | Yes | Yes | Yes | Yes | TRUE | TRUE | TRUE | TRUE | TRUE | TRUE | TRUE | TRUE | TRUE | TRUE | TRUE | TRUE | TRUE | TRUE | TRUE | TRUE
[R-6.4.6.1-004] | The MCPTT Service shall provide a mechanism that allows an authorized MCPTT User (e.g., dispatcher) to change multiple other on-network MCPTT Users' Selected MCPTT Group(s) to a specific MCPTT Group, and the MCPTT Service shall notify this to the on-network MCPTT Users. | Yes | Yes | Yes | Yes | Yes | Yes | No | Yes | Yes | Yes | Yes | Yes | Yes | Yes | Yes | Yes | TRUE | TRUE | TRUE | TRUE | TRUE | TRUE | FALSE | TRUE | TRUE | TRUE | TRUE | TRUE | TRUE | TRUE | TRUE | TRUE
| Negotiated change | [16 empty] | TRUE | TRUE | TRUE | TRUE | TRUE | TRUE | TRUE | TRUE | TRUE | TRUE | TRUE | TRUE | TRUE | TRUE | TRUE | TRUE
[R-6.4.6.2-001] | The MCPTT Service shall provide a mechanism that allows an authorized MCPTT User (e.g., dispatcher) to send a notification that proposes that another on-network MCPTT User should affiliate to a specific MCPTT Group. | Yes | Yes | Yes | Yes | Yes | Yes | Yes | Yes | Yes | Yes | Yes | Yes | Yes | Yes | Yes | Yes | TRUE | TRUE | TRUE | TRUE | TRUE | TRUE | TRUE | TRUE | TRUE | TRUE | TRUE | TRUE | TRUE | TRUE | TRUE | TRUE
[R-6.4.6.2-002] | The MCPTT Service shall provide a mechanism that allows an authorized MCPTT User (e.g., dispatcher) to send a notification that proposes that multiple other on-network MCPTT Users should affiliate to a specific MCPTT Group. | Yes | Yes | Yes | Yes | Yes | Yes | Yes | Yes | Yes | Yes | Yes | Yes | Yes | Yes | Yes | Yes | TRUE | TRUE | TRUE | TRUE | TRUE | TRUE | TRUE | TRUE | TRUE | TRUE | TRUE | TRUE | TRUE | TRUE | TRUE | TRUE
[R-6.4.6.2-003] | The MCPTT Service shall provide a mechanism that allows an authorized MCPTT User (e.g., dispatcher) to send a notification that proposes that another on-network MCPTT User should select a specific MCPTT Group. | Yes | Yes | Yes | Yes | Yes | Yes | Yes | Yes | Yes | Yes | Yes | Yes | Yes | Yes | Yes | Yes | TRUE | TRUE | TRUE | TRUE | TRUE | TRUE | TRUE | TRUE | TRUE | TRUE | TRUE | TRUE | TRUE | TRUE | TRUE | TRUE
[R-6.4.6.2-004] | The MCPTT Service shall provide a mechanism that allows an authorized MCPTT User (e.g., dispatcher) to send a notification that proposes that multiple on-network MCPTT Users should select a specific MCPTT Group. | Yes | Yes | Yes | Yes | Yes | Yes | No | Yes | Yes | Yes | Yes | Yes | Yes | Yes | Yes | Yes | TRUE | TRUE | TRUE | TRUE | TRUE | TRUE | FALSE | TRUE | TRUE | TRUE | TRUE | TRUE | TRUE | TRUE | TRUE | TRUE
[R-6.4.6.2-005] | The MCPTT Service shall provide a mechanism to the on-network MCPTT User to accept or reject a proposed change in selected or affiliated MCPTT Group(s). | Yes | Yes | Yes | Yes | Yes | Yes | Yes | Yes | Yes | Yes | Yes | Yes | Yes | Yes | Yes | Yes | TRUE | TRUE | TRUE | TRUE | TRUE | TRUE | TRUE | TRUE | TRUE | TRUE | TRUE | TRUE | TRUE | TRUE | TRUE | TRUE
[R-6.4.6.2-006] | The MCPTT Service shall provide a notification to the authorized MCPTT User (e.g., dispatcher) if the change that they proposed to another on-network MCPTT User(s) affiliated/Selected MCPTT Group was accepted/rejected by the MCPTT User(s). | Yes | Yes | Yes | Yes | Yes | Yes | Yes | Yes | Yes | Yes | Yes | Yes | Yes | Yes | Yes | Yes | TRUE | TRUE | TRUE | TRUE | TRUE | TRUE | TRUE | TRUE | TRUE | TRUE | TRUE | TRUE | TRUE | TRUE | TRUE | TRUE
| 6.4.7 Prioritization | [16 empty] | TRUE | TRUE | TRUE | TRUE | TRUE | TRUE | TRUE | TRUE | TRUE | TRUE | TRUE | TRUE | TRUE | TRUE | TRUE | TRUE
[R-6.4.7-001] | The MCPTT Service shall provide a mechanism to establish, dynamically and in real-time, the relative priorities of different MCPTT Group Calls with respect to transport. | Yes | Yes | Yes | Yes | Yes | Yes | Interworking | Interworking | Yes | Yes | Yes | Yes | Yes | Yes | Yes | Yes | TRUE | TRUE | TRUE | TRUE | TRUE | TRUE | FALSE | FALSE | TRUE | TRUE | TRUE | TRUE | TRUE | TRUE | TRUE | TRUE
[R-6.4.7-002] | The MCPTT Service shall provide a mechanism to establish, dynamically and in real-time, the relative priorities of different MCPTT Group Calls with respect to presentation. | Yes | Yes | Yes | Yes | Yes | Yes | Yes | Yes | Yes | Yes | Yes | Yes | Yes | Yes | Yes | Yes | TRUE | TRUE | TRUE | TRUE | TRUE | TRUE | TRUE | TRUE | TRUE | TRUE | TRUE | TRUE | TRUE | TRUE | TRUE | TRUE
[R-6.4.7-003] | The MCPTT Service shall provide a mechanism to establish, dynamically and in real-time, the relative priorities of MCPTT Groups Calls and other traffic with respect to transport. | Yes | Yes | Yes | Yes | Yes | Yes | Interworking | Interworking | Yes | Yes | Yes | Yes | Yes | Yes | Yes | Yes | TRUE | TRUE | TRUE | TRUE | TRUE | TRUE | FALSE | FALSE | TRUE | TRUE | TRUE | TRUE | TRUE | TRUE | TRUE | TRUE
[R-6.4.7-004] | The MCPTT Service shall provide a mechanism to establish, dynamically and in real-time, the relative priorities of MCPTT Groups Calls and other traffic with respect to presentation. | Yes | Yes | Yes | Yes | Yes | Yes | Yes | Yes | Yes | Yes | Yes | Yes | Yes | Yes | Yes | Yes | TRUE | TRUE | TRUE | TRUE | TRUE | TRUE | TRUE | TRUE | TRUE | TRUE | TRUE | TRUE | TRUE | TRUE | TRUE | TRUE
| 6.4.8 Relay requirements | [16 empty] | TRUE | TRUE | TRUE | TRUE | TRUE | TRUE | TRUE | TRUE | TRUE | TRUE | TRUE | TRUE | TRUE | TRUE | TRUE | TRUE
[R-6.4.8-001] | The MCPTT UE-to-Network Relay service shall provide on-network MCPTT Service to MCPTT UEs not currently connected to the serving network. | Yes | Yes | Yes | Yes | Yes | Yes | Yes | Yes | Yes | Yes | Yes | Yes | Yes | Yes | Yes | Yes | TRUE | TRUE | TRUE | TRUE | TRUE | TRUE | TRUE | TRUE | TRUE | TRUE | TRUE | TRUE | TRUE | TRUE | TRUE | TRUE
| 6.4.9 Administrative | [16 empty] | TRUE | TRUE | TRUE | TRUE | TRUE | TRUE | TRUE | TRUE | TRUE | TRUE | TRUE | TRUE | TRUE | TRUE | TRUE | TRUE
[R-6.4.9-001] | The MCPTT Service shall provide a mechanism for an MCPTT Administrator to configure the conditions under which MCPTT calls shall be terminated (e.g., last Participant leaving, second last Participant leaving, initiator leaving). | Yes | Yes | Yes | Yes | Yes | Yes | Yes | Yes | Yes | Yes | Yes | Yes | Yes | Yes | Yes | Yes | TRUE | TRUE | TRUE | TRUE | TRUE | TRUE | TRUE | TRUE | TRUE | TRUE | TRUE | TRUE | TRUE | TRUE | TRUE | TRUE
[R-6.4.9-002] | The MCPTT Service shall provide a mechanism for an MCPTT Administrator to set a predefined time period (Hang Time) without any traffic in MCPTT calls (with Floor control), after which the MCPTT calls shall terminate. | No | No | No | No | No | No | No | No | TBD | TBD | No | No | No | No | No | No | TRUE | TRUE | TRUE | TRUE | TRUE | TRUE | TRUE | TRUE | FALSE | FALSE | TRUE | TRUE | TRUE | TRUE | TRUE | TRUE | Check with Peter
[R-6.4.9-003] | The MCPTT Service shall provide a mechanism for MCPTT Administrators to configure the maximum allowed time duration for MCPTT Group calls to remain active. | Yes | Yes | Yes | Yes | Yes | Yes | Yes | Yes | Yes | Yes | Yes | Yes | Yes | Yes | Yes | Unclear, if this is needed for MCData in general. | TRUE | TRUE | TRUE | TRUE | TRUE | TRUE | TRUE | TRUE | TRUE | TRUE | TRUE | TRUE | TRUE | TRUE | TRUE | FALSE
[R-6.4.9-004] | The MCPTT Service shall provide a mechanism for an MCPTT Administrator to determine how many MCPTT Users shall remain participating for MCPTT Group calls to remain active. | Yes | Yes | Yes | Yes | Yes | Yes | Yes | Yes | Yes | Yes | Yes | Yes | Yes | Yes | Yes | Unclear, if this is needed for MCData in general. | TRUE | TRUE | TRUE | TRUE | TRUE | TRUE | TRUE | TRUE | TRUE | TRUE | TRUE | TRUE | TRUE | TRUE | TRUE | FALSE
[R-6.4.9-005] | The MCPTT Service shall provide a mechanism for an MCPTT Administrator to configure MCPTT Groups to be receive-only for specified MCPTT Group Members. | Yes | Yes | Yes | Yes | Yes | Yes | Yes | Yes | Yes | Yes | Yes | Yes | Yes | Yes | Yes | Unclear, if this is needed for MCData in general. | TRUE | TRUE | TRUE | TRUE | TRUE | TRUE | TRUE | TRUE | TRUE | TRUE | TRUE | TRUE | TRUE | TRUE | TRUE | FALSE
[R-6.4.9-006] | The MCPTT Service shall provide a mechanism for an MCPTT Administrator to set the preferred voice codecs for an MCPTT Group. | Yes | No | Yes | No | Yes | No | Yes | No | No | No | Yes | No | Yes | No |  | no | TRUE | TRUE | TRUE | TRUE | TRUE | TRUE | TRUE | TRUE | FALSE | TRUE | TRUE | TRUE | TRUE | TRUE | FALSE | TRUE | Included for MCVideo
[R-6.4.9-007] | The MCPTT Service shall provide a mechanism for an MCPTT Administrator to confine use of an MCPTT Group to MCPTT Group Members in a particular geographic area. | Yes | Yes | Yes | Yes | Yes | Yes | Yes | Yes | Yes | Yes | Yes | Yes | Yes | Yes | Yes | Yes | TRUE | TRUE | TRUE | TRUE | TRUE | TRUE | TRUE | TRUE | TRUE | TRUE | TRUE | TRUE | TRUE | TRUE | TRUE | TRUE
| 6.5 Broadcast Group | [16 empty] | TRUE | TRUE | TRUE | TRUE | TRUE | TRUE | TRUE | TRUE | TRUE | TRUE | TRUE | TRUE | TRUE | TRUE | TRUE | TRUE
[R-6.5.1-001] | The MCPTT Service shall deliver an on-Network Broadcast Group Call to the members of a Broadcast Group who are on-Network, and who may be all of the MCPTT system users, or a subset thereof. | Yes | Yes | Yes | Yes | Yes | Yes | Yes | Yes | Yes | Yes | Yes | Yes | Yes | Yes | Yes | Unclear, if this is needed for MCData in general. Yes for Messaging | TRUE | TRUE | TRUE | TRUE | TRUE | TRUE | TRUE | TRUE | TRUE | TRUE | TRUE | TRUE | TRUE | TRUE | TRUE | FALSE
[R-6.5.1-002] | The MCPTT Service shall support Broadcast Group Calls to a dynamically defined geographic area. | Yes | Yes | Yes | Yes | Yes | Yes | Yes | Yes | Yes | Yes | Yes | Yes | Yes | Yes | Yes | Unclear, if this is needed for MCData in general. Yes for Messaging | TRUE | TRUE | TRUE | TRUE | TRUE | TRUE | TRUE | TRUE | TRUE | TRUE | TRUE | TRUE | TRUE | TRUE | TRUE | FALSE
[R-6.5.2-001] | The MCPTT Service shall optionally support termination of all, or a subset of, subordinate group calls upon initiation of a Broadcast Group Call transmitted on a Group-Broadcast Group. | Yes | Yes | Yes | Yes | Yes | Yes | Yes | Yes | Yes | Yes | Yes | Yes | Yes | Yes | Yes | Unclear, if this is needed for MCData in general. Yes for Messaging | TRUE | TRUE | TRUE | TRUE | TRUE | TRUE | TRUE | TRUE | TRUE | TRUE | TRUE | TRUE | TRUE | TRUE | TRUE | FALSE
[R-6.5.3-001] | The MCPTT Service shall optionally support termination of all group calls that are not MCPTT Emergency Group Calls involving those users within the user hierarchy upon initiation of a Broadcast Group Call transmitted on a User-Broadcast Group. | Yes | Yes | Yes | Yes | Yes | Yes | Yes | Yes | Yes | Yes | Yes | Yes | Yes | Yes | Yes | Unclear, if this is needed for MCData in general. | TRUE | TRUE | TRUE | TRUE | TRUE | TRUE | TRUE | TRUE | TRUE | TRUE | TRUE | TRUE | TRUE | TRUE | TRUE | FALSE
| 6.6 Dynamic group management (i.e. dynamic regrouping) | [16 empty] | TRUE | TRUE | TRUE | TRUE | TRUE | TRUE | TRUE | TRUE | TRUE | TRUE | TRUE | TRUE | TRUE | TRUE | TRUE | TRUE
| 6.6.1 General dynamic regrouping | [16 empty] | TRUE | TRUE | TRUE | TRUE | TRUE | TRUE | TRUE | TRUE | TRUE | TRUE | TRUE | TRUE | TRUE | TRUE | TRUE | TRUE
[R-6.6.1-001] | Group Regroup and User Regroup operations shall be manageable by authorized MCPTT Users. | Yes | Yes | Yes | Yes | Yes | Yes | Yes | Yes | Yes | Yes | Yes | Yes | Yes | Yes | Yes | Yes | TRUE | TRUE | TRUE | TRUE | TRUE | TRUE | TRUE | TRUE | TRUE | TRUE | TRUE | TRUE | TRUE | TRUE | TRUE | TRUE
[R-6.6.1-002] | The temporary group formed by Group Regroup or User Regroup operations shall persist until torn down by an authorized MCPTT User. | Yes | Yes | Yes | Yes | Yes | Yes | Yes | Yes | Yes | Yes | Yes | Yes | Yes | Yes | Yes | Yes | TRUE | TRUE | TRUE | TRUE | TRUE | TRUE | TRUE | TRUE | TRUE | TRUE | TRUE | TRUE | TRUE | TRUE | TRUE | TRUE
[R-6.6.1-003] | The priority of the temporary group formed by a Group Regroup or User Regroup operations shall be established by the creator of the group within bounds established by MCPTT Administrators. | Yes | Yes | Yes | Yes | Yes | Yes | Yes | Yes | Yes | Yes | Yes | Yes | Yes | Yes | Yes | Yes | TRUE | TRUE | TRUE | TRUE | TRUE | TRUE | TRUE | TRUE | TRUE | TRUE | TRUE | TRUE | TRUE | TRUE | TRUE | TRUE
[R-6.6.1-004] | The MCPTT Service shall enable an MCPTT Administrator to authorize MCPTT Users to be able to perform dynamic regrouping operations. | Yes | Yes | Yes | Yes | Yes | Yes | Yes | Yes | Yes | Yes | Yes | Yes | Yes | Yes | Yes | Yes | TRUE | TRUE | TRUE | TRUE | TRUE | TRUE | TRUE | TRUE | TRUE | TRUE | TRUE | TRUE | TRUE | TRUE | TRUE | TRUE
[R-6.6.1-005] | The MCPTT Service shall enable an MCPTT Administrator to configure whether a temporary group is encrypted. | Yes | Yes | Yes | Yes | Yes | Yes | Yes | Yes | Yes | Yes | Yes | Yes | Yes | Yes | Yes | Yes | TRUE | TRUE | TRUE | TRUE | TRUE | TRUE | TRUE | TRUE | TRUE | TRUE | TRUE | TRUE | TRUE | TRUE | TRUE | TRUE
[R-6.6.1-006] | The temporary group formed by Group Regroup or User Regroup operations shall support all of the calling features of any other MCPTT Group, except the ability for a temporary group formed by a Group Regroup operation to be included in another Group Regroup operation. | Yes | Yes | Yes | Yes | Yes | Yes | Yes | Yes | Yes | Yes | Yes | Yes | Yes | Yes | Yes | Yes | TRUE | TRUE | TRUE | TRUE | TRUE | TRUE | TRUE | TRUE | TRUE | TRUE | TRUE | TRUE | TRUE | TRUE | TRUE | TRUE
| 6.6.2 Group Regrouping | [16 empty] | TRUE | TRUE | TRUE | TRUE | TRUE | TRUE | TRUE | TRUE | TRUE | TRUE | TRUE | TRUE | TRUE | TRUE | TRUE | TRUE
[R-6.6.2.2-001] | The MCPTT Service shall provide a means of dynamically combining a multiplicity of groups into a new, temporary group (i.e., to perform a "Group Regroup operation"). | Yes | Yes | Yes | Yes | Yes | Yes | Yes | Yes | Yes | Yes | Yes | Yes | Yes | Yes | Yes | Yes | TRUE | TRUE | TRUE | TRUE | TRUE | TRUE | TRUE | TRUE | TRUE | TRUE | TRUE | TRUE | TRUE | TRUE | TRUE | TRUE
[R-6.6.2.2-002] | The MCPTT Service shall notify MCPTT Users when any of their affiliated groups are affected by a Group Regroup operation. | Yes | Yes | Yes | Yes | Yes | Yes | Yes | Yes | Yes | Yes | Yes | Yes | Yes | Yes | Yes | Yes | TRUE | TRUE | TRUE | TRUE | TRUE | TRUE | TRUE | TRUE | TRUE | TRUE | TRUE | TRUE | TRUE | TRUE | TRUE | TRUE
[R-6.6.2.2-003] | The MCPTT Service shall provide information to an authorized MCPTT User if that user is attempting to Group Regroup MCPTT Groups of different security levels. | Yes | Yes | Yes | Yes | Yes | Yes | Yes | Yes | Yes | Yes | Yes | Yes | Yes | Yes | Yes | Yes | TRUE | TRUE | TRUE | TRUE | TRUE | TRUE | TRUE | TRUE | TRUE | TRUE | TRUE | TRUE | TRUE | TRUE | TRUE | TRUE
[R-6.6.2.2-004] | The MCPTT Service shall enable an authorized MCPTT User to set the security level of the Group created from a Group Regroup operation. Where an MCPTT User does not specify the security level the MCPTT Service shall default the security level to be set to the lower security level of the constituent Groups. | Yes | Yes | Yes | Yes | Yes | Yes | Yes | Yes | Yes | Yes | Yes | Yes | Yes | Yes | Yes | Yes | TRUE | TRUE | TRUE | TRUE | TRUE | TRUE | TRUE | TRUE | TRUE | TRUE | TRUE | TRUE | TRUE | TRUE | TRUE | TRUE
[R-6.6.2.2-005] | The MCPTT Service shall notify Affiliated MCPTT Group Members of a constituent MCPTT Group when the security level of the MCPTT Group that they are using lowers as a result of a Group Regroup operation. | Yes | Yes | Yes | Yes | Yes | Yes | Yes | Yes | Yes | Yes | Yes | Yes | Yes | Yes | Yes | Yes | TRUE | TRUE | TRUE | TRUE | TRUE | TRUE | TRUE | TRUE | TRUE | TRUE | TRUE | TRUE | TRUE | TRUE | TRUE | TRUE
[R-6.6.2.2-006] | The MCPTT Service shall enable an authorized MCPTT User to set the priority level of the group formed from a Group Regroup operation. Where an MCPTT User does not specify the priority level the MCPTT Service shall default the priority level to be set to the higher priority level of the constituent Groups. | Yes | Yes | Yes | Yes | Yes | Yes | Yes | Yes | Yes | Yes | Yes | Yes | Yes | Yes | Yes | Yes | TRUE | TRUE | TRUE | TRUE | TRUE | TRUE | TRUE | TRUE | TRUE | TRUE | TRUE | TRUE | TRUE | TRUE | TRUE | TRUE
[R-6.6.2.2-007] | Broadcast Groups shall be able to be included in a Group Regroup operation. | Yes | Yes | Yes | Yes | Yes | Yes | Yes | Yes | Yes | Yes | Yes | Yes | Yes | Yes | Yes | Yes | TRUE | TRUE | TRUE | TRUE | TRUE | TRUE | TRUE | TRUE | TRUE | TRUE | TRUE | TRUE | TRUE | TRUE | TRUE | TRUE
| 6.6.3 Temporary Group-Broadcast Group | [16 empty] | TRUE | TRUE | TRUE | TRUE | TRUE | TRUE | TRUE | TRUE | TRUE | TRUE | TRUE | TRUE | TRUE | TRUE | TRUE | TRUE
[R-6.6.3-001] | The MCPTT Service shall enable an authorized MCPTT User to create a temporary Group-Broadcast Group from a multiplicity of MCPTT Groups. | Yes | Yes | Yes | Yes | Yes | Yes | Yes | Yes | Yes | Yes | Yes | Yes | Yes | Yes | Yes | Unclear, if this is needed for MCData in general. Yes for Messaging | TRUE | TRUE | TRUE | TRUE | TRUE | TRUE | TRUE | TRUE | TRUE | TRUE | TRUE | TRUE | TRUE | TRUE | TRUE | FALSE
[R-6.6.3-002] | The MCPTT Service shall only allow the creator of the temporary Group-Broadcast Group to transmit on it. | Yes | Yes | Yes | Yes | Yes | Yes | Yes | Yes | Yes | Yes | Yes | Yes | Yes | Yes | Yes | Unclear, if this is needed for MCData in general. Yes for Messaging | TRUE | TRUE | TRUE | TRUE | TRUE | TRUE | TRUE | TRUE | TRUE | TRUE | TRUE | TRUE | TRUE | TRUE | TRUE | FALSE
| 6.6.4 User regrouping | [16 empty] | TRUE | TRUE | TRUE | TRUE | TRUE | TRUE | TRUE | TRUE | TRUE | TRUE | TRUE | TRUE | TRUE | TRUE | TRUE | TRUE
[R-6.6.4.2-001] | The MCPTT Service shall provide a means for combining a multiplicity of MCPTT Users into a new, temporary group (i.e., to perform a "User Regroup operation"). | Yes | Yes | Yes | Yes | Yes | Yes | Yes | Yes | Yes | Yes | Yes | Yes | Yes | Yes | Yes | Yes | TRUE | TRUE | TRUE | TRUE | TRUE | TRUE | TRUE | TRUE | TRUE | TRUE | TRUE | TRUE | TRUE | TRUE | TRUE | TRUE
[R-6.6.4.2-002] | The MCPTT Service shall provide a means for combining a multiplicity of MCPTT Users into a new, temporary group based on a parameter or a combination of parameters (e.g., particular geographic area, Participant type). | Yes | Yes | Yes | Yes | Yes | Yes | Yes | Yes | Yes | Yes | Yes | Yes | Yes | Yes | Yes | Yes | TRUE | TRUE | TRUE | TRUE | TRUE | TRUE | TRUE | TRUE | TRUE | TRUE | TRUE | TRUE | TRUE | TRUE | TRUE | TRUE
[R-6.6.4.2-003] | The MCPTT Service shall provide a mechanism to preconfigure the parameters for a particular User Regroup operation, such that an authorized MCPTT User activates this preconfigured User Regroup and communicate with this temporary group with minimal delay. | Yes | Yes | Yes | Yes | Yes | Yes | Yes | Yes | Yes | Yes | Yes | Yes | Yes | Yes | Yes | Yes | TRUE | TRUE | TRUE | TRUE | TRUE | TRUE | TRUE | TRUE | TRUE | TRUE | TRUE | TRUE | TRUE | TRUE | TRUE | TRUE
[R-6.6.4.2-004] | The MCPTT Service shall notify MCPTT Users when they are affected by a User Regroup operation. | Yes | Yes | Yes | Yes | Yes | Yes | Yes | Yes | Yes | Yes | Yes | Yes | Yes | Yes | Yes | Yes | TRUE | TRUE | TRUE | TRUE | TRUE | TRUE | TRUE | TRUE | TRUE | TRUE | TRUE | TRUE | TRUE | TRUE | TRUE | TRUE
[R-6.6.4.2-005] | The MCPTT Service shall provide a mechanism for an MCPTT Administrator to configure whether an MCPTT system shall automatically affiliate the MCPTT Users included in the temporary group created by the User Regroup operation. | Yes | Yes | Yes | Yes | Yes | Yes | Yes | Yes | Yes | Yes | Yes | Yes | Yes | Yes | Yes | Yes | TRUE | TRUE | TRUE | TRUE | TRUE | TRUE | TRUE | TRUE | TRUE | TRUE | TRUE | TRUE | TRUE | TRUE | TRUE | TRUE
| 6.7 Private Call | [16 empty] | TRUE | TRUE | TRUE | TRUE | TRUE | TRUE | TRUE | TRUE | TRUE | TRUE | TRUE | TRUE | TRUE | TRUE | TRUE | TRUE
| 6.7.1 General requirements | [16 empty] | TRUE | TRUE | TRUE | TRUE | TRUE | TRUE | TRUE | TRUE | TRUE | TRUE | TRUE | TRUE | TRUE | TRUE | TRUE | TRUE
[R-6.7.1-001] | The on-network MCPTT Service shall support two types of Private Calls, one which uses Floor control and one which does not. | No | No | No | No | No | No | Yes | No | No | No | No | No | No | No | No | No | TRUE | TRUE | TRUE | TRUE | TRUE | TRUE | FALSE | TRUE | TRUE | TRUE | TRUE | TRUE | TRUE | TRUE | TRUE | TRUE
[R-6.7.1-002] | The MCPTT Service should provide a mechanism for authorized MCPTT Users to query whether a particular MCPTT User is present on the network. | Yes | Yes | Yes | Yes | Yes | Yes | Yes | Yes | Yes | Yes | Yes | Yes | Yes | Yes | Yes | Yes | TRUE | TRUE | TRUE | TRUE | TRUE | TRUE | TRUE | TRUE | TRUE | TRUE | TRUE | TRUE | TRUE | TRUE | TRUE | TRUE
[R-6.7.1-003] | The MCPTT Service should provide a mechanism for an MCPTT Administrator to configure which MCPTT Users, within their authority, are authorized to place a Private Call (without Floor control). | Yes | Yes | Yes | Yes | TBD | TBD | Yes | Yes | Yes | Yes | Yes | Yes | Yes | Yes | Yes | Unclear, if this is needed for MCData in general. | TRUE | TRUE | TRUE | TRUE | FALSE | FALSE | TRUE | TRUE | TRUE | TRUE | TRUE | TRUE | TRUE | TRUE | TRUE | FALSE
[R-6.7.1-004] | The MCPTT Service should provide a mechanism for authorized MCPTT Users to query whether a particular MCPTT User is capable of participating in an MCPTT Private Call. | Yes | Yes | Yes | Yes | TBD | TBD | Yes | Yes | TBD | TBD | YES | Yes | Yes | Yes | Yes | Unclear, if this is needed for MCData in general. | TRUE | TRUE | TRUE | TRUE | FALSE | FALSE | TRUE | TRUE | FALSE | FALSE | TRUE | TRUE | TRUE | TRUE | TRUE | FALSE
[R-6.7.1-005] | Void | N/A | N/A | N/A | N/A | N/A | N/A | N/A | N/A | N/A | N/A | N/A | N/A | N/A | N/A | N/A | N/A | TRUE | TRUE | TRUE | TRUE | TRUE | TRUE | TRUE | TRUE | TRUE | TRUE | TRUE | TRUE | TRUE | TRUE | TRUE | TRUE
[R-6.7.1-006] | Void | N/A | N/A | N/A | N/A | N/A | N/A | N/A | N/A | N/A | N/A | N/A | N/A | N/A | N/A | N/A | N/A | TRUE | TRUE | TRUE | TRUE | TRUE | TRUE | TRUE | TRUE | TRUE | TRUE | TRUE | TRUE | TRUE | TRUE | TRUE | TRUE
[R-6.7.1-007] | Void | N/A | N/A | N/A | N/A | N/A | N/A | N/A | N/A | N/A | N/A | N/A | N/A | N/A | N/A | N/A | N/A | TRUE | TRUE | TRUE | TRUE | TRUE | TRUE | TRUE | TRUE | TRUE | TRUE | TRUE | TRUE | TRUE | TRUE | TRUE | TRUE
[R-6.7.1-008] | Void | N/A | N/A | N/A | N/A | N/A | N/A | N/A | N/A | N/A | N/A | N/A | N/A | N/A | N/A | N/A | N/A | TRUE | TRUE | TRUE | TRUE | TRUE | TRUE | TRUE | TRUE | TRUE | TRUE | TRUE | TRUE | TRUE | TRUE | TRUE | TRUE
[R-6.7.1-009] | Void | N/A | N/A | N/A | N/A | N/A | N/A | N/A | N/A | N/A | N/A | N/A | N/A | N/A | N/A | N/A | N/A | TRUE | TRUE | TRUE | TRUE | TRUE | TRUE | TRUE | TRUE | TRUE | TRUE | TRUE | TRUE | TRUE | TRUE | TRUE | TRUE
[R-6.7.1-010] | The MCPTT Service shall provide a mechanism by which specified Participants or Participant types (e.g., dispatch) have the ability to override an active PTT transmission of the other Participant in the Private Call. | No | No | No | No | No | No | Yes | No | TBD | TBD | Yes | Yes | Yes | Yes |  | Unclear, if this is needed for MCData in general. | FALSE | TRUE | FALSE | TRUE | FALSE | TRUE | FALSE | TRUE | FALSE | FALSE | FALSE | FALSE | FALSE | FALSE | FALSE | FALSE
[R-6.7.1-011] | The MCPTT Service shall provide a mechanism by which an MCPTT User can make a Private Call to the local dispatcher based on the MCPTT User's current Location. | Yes | Yes | Yes | Yes | No | No | Yes | Yes | Yes | Yes |  |  | Yes | Yes |  | Unclear, if this is needed for MCData in general. | TRUE | TRUE | TRUE | TRUE | FALSE | FALSE | TRUE | TRUE | TRUE | TRUE | FALSE | FALSE | TRUE | TRUE | FALSE | FALSE
[R-6.7.1-012] | The MCPTT Service shall provide the status (e.g., ringing, accepted, rejected, active) of an MCPTT Private Call (without Floor control) to the relevant MCPTT User that is a Participant of the MCPTT Private Call (without Floor control). | Yes | Yes | Yes | No | No | No | Yes | No | TBD | TBD | Yes | Yes | Yes | No |  | Unclear, if this is needed for MCData in general. | TRUE | FALSE | TRUE | TRUE | FALSE | TRUE | TRUE | TRUE | FALSE | FALSE | TRUE | FALSE | TRUE | TRUE | FALSE | FALSE
[R-6.7.1-013] | The MCPTT Service shall provide a mechanism for an authorized MCPTT User that is a called party in an MCPTT Private Call (without Floor control), to restrict providing the reason why an MCPTT Private Call (without Floor control) setup has failed to the calling MCPTT User. | Yes | Yes | Yes | No | No | No | Yes | No | TBD | TBD | Yes | Yes | Yes | No |  | Unclear, if this is needed for MCData in general. | TRUE | FALSE | TRUE | TRUE | FALSE | TRUE | TRUE | TRUE | FALSE | FALSE | TRUE | FALSE | TRUE | TRUE | FALSE | FALSE
[R-6.7.1-014] | The MCPTT Service shall provide a mechanism for the Private Call (without Floor control) to be set up with the MCPTT UE designated by the called MCPTT User to be used for Private Calls (without Floor control) when the called MCPTT User has signed on to the MCPTT Service with multiple MCPTT UEs. | Yes | Yes | Yes | Yes | No | No | Yes | Yes | Yes | Yes | Yes | Yes | Yes | Yes |  | Unclear, if this is needed for MCData in general. | TRUE | TRUE | TRUE | TRUE | FALSE | FALSE | TRUE | TRUE | TRUE | TRUE | TRUE | TRUE | TRUE | TRUE | FALSE | FALSE
| 6.7.2 Administrative | [16 empty] | TRUE | TRUE | TRUE | TRUE | TRUE | TRUE | TRUE | TRUE | TRUE | TRUE | TRUE | TRUE | TRUE | TRUE | TRUE | TRUE
[R-6.7.2-001] | The MCPTT Service should provide a mechanism for an MCPTT Administrator to configure whether the presence on the network of a particular MCPTT User is available. | Yes | Yes | Yes | Yes | No | No | Yes | Yes | Yes | Yes | Yes | Yes | Yes | Yes | Yes | Yes | TRUE | TRUE | TRUE | TRUE | FALSE | FALSE | TRUE | TRUE | TRUE | TRUE | TRUE | TRUE | TRUE | TRUE | TRUE | TRUE
[R-6.7.2-002] | The MCPTT Service should provide a mechanism for an MCPTT Administrator to configure which MCPTT Users may determine whether a particular MCPTT User is present on the network. | Yes | Yes | Yes | Yes | No | No | Yes | Yes | Yes | Yes | Yes | Yes | Yes | Yes | Yes | Yes | TRUE | TRUE | TRUE | TRUE | FALSE | FALSE | TRUE | TRUE | TRUE | TRUE | TRUE | TRUE | TRUE | TRUE | TRUE | TRUE
[R-6.7.2-003] | The MCPTT Service should provide a mechanism for an MCPTT Administrator to configure whether the ability to participate in Private Calls of a particular MCPTT User is available. | Yes | Yes | Yes | Yes | No | No | Yes | Yes | Yes | Yes | Yes | Yes | TBD | TBD | Yes | Yes | TRUE | TRUE | TRUE | TRUE | FALSE | FALSE | TRUE | TRUE | TRUE | TRUE | TRUE | TRUE | FALSE | FALSE | TRUE | TRUE
[R-6.7.2-004] | The MCPTT Service should provide a mechanism for an MCPTT Administrator to configure which MCPTT Users may determine whether a particular MCPTT User is capable of participating in an MCPTT Private Call. | Yes | Yes | Yes | Yes | No | No | Yes | Yes | Yes | Yes | Yes | Yes | TBD | TBD | Yes | Yes | TRUE | TRUE | TRUE | TRUE | FALSE | FALSE | TRUE | TRUE | TRUE | TRUE | TRUE | TRUE | FALSE | FALSE | TRUE | TRUE
[R-6.7.2-005] | The MCPTT Service shall provide a mechanism for an MCPTT Administrator to configure which MCPTT Users, within their authority, are authorized to place a Manual Commencement Private Call (without Floor control). | Yes | Yes | Yes | Yes | No | No | Yes | Yes | Yes | Yes | Yes | Yes | TBD | TBD | Yes | Yes | TRUE | TRUE | TRUE | TRUE | FALSE | FALSE | TRUE | TRUE | TRUE | TRUE | TRUE | TRUE | FALSE | FALSE | TRUE | TRUE
[R-6.7.2-006] | The MCPTT Service shall provide a mechanism for an MCPTT Administrator to configure which MCPTT Users, within their authority, are authorized to place an Automatic Commencement Private Call (without Floor control). | Yes | Yes | Yes | Yes | No | No | Yes | Yes | Yes | Yes | Yes | Yes | Yes | Yes | Yes | Yes | TRUE | TRUE | TRUE | TRUE | FALSE | FALSE | TRUE | TRUE | TRUE | TRUE | TRUE | TRUE | TRUE | TRUE | TRUE | TRUE
[R-6.7.2-007] | The MCPTT Service shall provide a mechanism for an MCPTT Administrator to configure for a particular authorized MCPTT User, a set of MCPTT Users under the same authority to which an MCPTT Private Call (without Floor control) can be made. | Yes | Yes | Yes | Yes | No | No | Yes | Yes | Yes | Yes | Yes | Yes | Yes | Yes | Yes | Yes | TRUE | TRUE | TRUE | TRUE | FALSE | FALSE | TRUE | TRUE | TRUE | TRUE | TRUE | TRUE | TRUE | TRUE | TRUE | TRUE
[R-6.7.2-008] | The MCPTT Service shall provide a mechanism for an MCPTT Administrator to configure the maximum duration for MCPTT Private Calls (without Floor control) for MCPTT Users within their authority. | Yes | Yes | Yes | No | No | No | Yes | Yes | Yes | TBD | Yes | Yes | Yes | Yes | Yes | Unclear, if this is needed for MCData in general. | TRUE | TRUE | TRUE | FALSE | FALSE | FALSE | TRUE | TRUE | TRUE | FALSE | TRUE | TRUE | TRUE | TRUE | TRUE | FALSE
| 6.7.3 Prioritization | [16 empty] | TRUE | TRUE | TRUE | TRUE | TRUE | TRUE | TRUE | TRUE | TRUE | TRUE | TRUE | TRUE | TRUE | TRUE | TRUE | TRUE
[R-6.7.3-001] | The MCPTT Service shall provide a mechanism to establish, dynamically and in real-time, the relative priorities of MCPTT Private Calls and MCPTT Group Calls with respect to transport. | Yes | Yes | Yes | Yes | No | No | Interworking | Interworking | Yes | Yes | Yes | Yes | Yes | Yes | Yes | Yes | TRUE | TRUE | TRUE | TRUE | FALSE | FALSE | FALSE | FALSE | TRUE | TRUE | TRUE | TRUE | TRUE | TRUE | TRUE | TRUE
[R-6.7.3-002] | The MCPTT Service shall provide a mechanism to establish, dynamically and in real-time, the relative priorities of MCPTT Private Calls and MCPTT Group Calls with respect to presentation. | Yes | Yes | Yes | Yes | No | No | Yes | Yes | Yes | Yes | Yes | Yes | Yes | Yes | Yes | Yes | TRUE | TRUE | TRUE | TRUE | FALSE | FALSE | TRUE | TRUE | TRUE | TRUE | TRUE | TRUE | TRUE | TRUE | TRUE | TRUE
[R-6.7.3-003] | The MCPTT Service shall provide a mechanism to establish, dynamically and in real-time, the relative priorities of different MCPTT Private Calls with respect to transport. | Yes | Yes | Yes | Yes | No | No | Interworking | Interworking | Yes | Yes | Yes | Yes | Yes | Yes | Yes | Yes | TRUE | TRUE | TRUE | TRUE | FALSE | FALSE | FALSE | FALSE | TRUE | TRUE | TRUE | TRUE | TRUE | TRUE | TRUE | TRUE
[R-6.7.3-004] | The MCPTT Service shall provide a mechanism to establish, dynamically and in real-time, the relative priorities of different MCPTT Private Calls with respect to presentation. | Yes | Yes | Yes | Yes | No | No | Yes | Yes | Yes | Yes | Yes | Yes | Yes | Yes | Yes | Yes | TRUE | TRUE | TRUE | TRUE | FALSE | FALSE | TRUE | TRUE | TRUE | TRUE | TRUE | TRUE | TRUE | TRUE | TRUE | TRUE
[R-6.7.3-005] | The MCPTT Service shall provide a mechanism to establish, dynamically and in real-time, the relative priorities of MCPTT Private Calls and other traffic with respect to transport. | Yes | Yes | Yes | Yes | No | No | Interworking | Interworking | Yes | Yes | Yes | Yes | Yes | Yes | Yes | Yes | TRUE | TRUE | TRUE | TRUE | FALSE | FALSE | FALSE | FALSE | TRUE | TRUE | TRUE | TRUE | TRUE | TRUE | TRUE | TRUE
[R-6.7.3-006] | The MCPTT Service shall provide a mechanism to establish, dynamically and in real-time, the relative priorities of MCPTT Private Calls and other traffic with respect to presentation. | Yes | Yes | Yes | Yes | No | No | Yes | Yes | Yes | Yes | Yes | Yes | Yes | Yes | Yes | Yes | TRUE | TRUE | TRUE | TRUE | FALSE | FALSE | TRUE | TRUE | TRUE | TRUE | TRUE | TRUE | TRUE | TRUE | TRUE | TRUE
[R-6.7.3-007] | The MCPTT Service shall provide a mechanism to prioritize MCPTT Private Calls based on the priorities associated with elements of the call (e.g., service type, requesting identity, and target identity). | Yes | Yes | Yes | Yes | No | No | Interworking | Interworking | Yes | Yes | Yes | Yes | Yes | Yes | Yes | Yes | TRUE | TRUE | TRUE | TRUE | FALSE | FALSE | FALSE | FALSE | TRUE | TRUE | TRUE | TRUE | TRUE | TRUE | TRUE | TRUE
| 6.7.4 Private Call (without Floor control) commencement requirements | [16 empty] | TRUE | TRUE | TRUE | TRUE | TRUE | TRUE | TRUE | TRUE | TRUE | TRUE | TRUE | TRUE | TRUE | TRUE | TRUE | TRUE
[R-6.7.4-001] | The MCPTT Service shall support Call Commencement Modes for Private Calls (without Floor control), which determine the conditions under which Private Calls (without Floor control) are set up. | Yes | Yes | TBD | TBD | No | No | Yes | No | TBD | TBD | Yes | Yes | TBD | TBD | TBD | TBD | FALSE | FALSE | TRUE | TRUE | FALSE | FALSE | FALSE | FALSE | TRUE | TRUE | FALSE | FALSE | TRUE | TRUE | TRUE | TRUE
[R-6.7.4-002] | The MCPTT Service shall provide a mechanism for an MCPTT User to cancel an MCPTT Private Call (without Floor control) prior to the call setup. | Yes | Yes | TBD | TBD | No | No | Yes | No | Yes | Yes | Yes | Yes | TBD | TBD | TBD | TBD | TRUE | FALSE | FALSE | FALSE | FALSE | FALSE | TRUE | FALSE | TRUE | FALSE | TRUE | FALSE | FALSE | FALSE | FALSE | FALSE
[R-6.7.4-003] | The MCPTT Service shall provide a means by which an authorized MCPTT User initiates an MCPTT Private Call (without Floor control). | Yes | Yes | TBD | TBD | No | No | Yes | No | Yes | Yes | Yes | Yes | TBD | TBD | TBD | TBD | TRUE | FALSE | FALSE | FALSE | FALSE | FALSE | TRUE | FALSE | TRUE | FALSE | TRUE | FALSE | FALSE | FALSE | FALSE | FALSE
[R-6.7.4-004] | The MCPTT Service shall provide a means by which an MCPTT UE initiates an MCPTT Private Call (without Floor control) to any MCPTT User for which the MCPTT UE's current MCPTT User is authorized. | Yes | Yes | TBD | TBD | No | No | Yes | Yes | Yes | Yes | Yes | Yes | TBD | TBD | TBD | TBD | TRUE | TRUE | FALSE | FALSE | FALSE | FALSE | TRUE | TRUE | TRUE | TRUE | TRUE | TRUE | FALSE | FALSE | FALSE | FALSE
[R-6.7.4-005] | The MCPTT Service shall provide a means by which an MCPTT User initiates a Manual Commencement Private Call (without Floor control) to any MCPTT User for which the MCPTT User is authorized. | Yes | Yes | TBD | TBD | No | No | Yes | No | TBD | TBD | Yes | Yes | TBD | TBD | TBD | TBD | FALSE | FALSE | TRUE | TRUE | FALSE | FALSE | FALSE | FALSE | TRUE | TRUE | FALSE | FALSE | TRUE | TRUE | TRUE | TRUE
[R-6.7.4-006] | The MCPTT Service shall require that the called MCPTT User accepts a Manual Commencement Private Call (without Floor control) setup request before the call proceeds. | Yes | Yes | TBD | TBD | No | No | Yes | No | TBD | TBD | Yes | Yes | TBD | TBD | TBD | TBD | FALSE | FALSE | TRUE | TRUE | FALSE | FALSE | FALSE | FALSE | TRUE | TRUE | FALSE | FALSE | TRUE | TRUE | TRUE | TRUE
[R-6.7.4-007] | The MCPTT Service shall provide a means for an MCPTT User to accept a Manual Commencement Private Call (without Floor control) request from another MCPTT User. | Yes | Yes | TBD | TBD | No | No | Yes | No | TBD | TBD | Yes | Yes | TBD | TBD | TBD | TBD | FALSE | FALSE | TRUE | TRUE | FALSE | FALSE | FALSE | FALSE | TRUE | TRUE | FALSE | FALSE | TRUE | TRUE | TRUE | TRUE
[R-6.7.4-008] | The MCPTT Service shall provide a means by which an MCPTT User initiates an Automatic Commencement Private Call (without Floor control) to any MCPTT User for which the MCPTT User is authorized. | Yes | Yes | TBD | TBD | No | No | Yes | Yes | TBD | TBD | Yes | Yes | TBD | TBD | TBD | TBD | FALSE | FALSE | TRUE | TRUE | FALSE | FALSE | FALSE | FALSE | TRUE | TRUE | FALSE | FALSE | TRUE | TRUE | TRUE | TRUE
[R-6.7.4-009] | The MCPTT UE shall support automatic commencement mode and manual commencement mode for Private Calls (without Floor control). | Yes | Yes | TBD | TBD | No | No | Yes | No | TBD | TBD | Yes | Yes | TBD | TBD | TBD | TBD | FALSE | FALSE | TRUE | TRUE | FALSE | FALSE | FALSE | FALSE | TRUE | TRUE | FALSE | FALSE | TRUE | TRUE | TRUE | TRUE
[R-6.7.4-010] | he MCPTT Service shall provide a manual commencement mode countermand by which an authorized MCPTT User may request that the invited MCPTT UE answers automatically. | Yes | Yes | TBD | TBD | No | No | Yes | No | TBD | TBD | Yes | Yes | TBD | TBD | TBD | TBD | FALSE | FALSE | TRUE | TRUE | FALSE | FALSE | FALSE | FALSE | TRUE | TRUE | FALSE | FALSE | TRUE | TRUE | TRUE | TRUE
[R-6.7.4-011] | The MCPTT Service shall provide a means by which the calling authorized MCPTT User is notified the called MCPTT User received the Private Call (without Floor control) request. | Yes | Yes | TBD | TBD | No | No | Yes | Yes | Yes | Yes | Yes | Yes | TBD | TBD | TBD | TBD | TRUE | TRUE | FALSE | FALSE | FALSE | FALSE | TRUE | TRUE | TRUE | TRUE | TRUE | TRUE | FALSE | FALSE | FALSE | FALSE
[R-6.7.4-012] | The MCPTT Service shall require that the called MCPTT UE acknowledge receipt of an Automatic Commencement Private Call (without Floor control) setup request before the audio transmission proceeds. | Yes | Yes | TBD | TBD | No | No | Yes | No | TBD | TBD | Yes | Yes | TBD | TBD | TBD | TBD | FALSE | FALSE | TRUE | TRUE | FALSE | FALSE | FALSE | FALSE | TRUE | TRUE | FALSE | FALSE | TRUE | TRUE | TRUE | TRUE
| 6.7.5 Private Call (without Floor control) termination | [16 empty] | TRUE | TRUE | TRUE | TRUE | TRUE | TRUE | TRUE | TRUE | TRUE | TRUE | TRUE | TRUE | TRUE | TRUE | TRUE | TRUE
[R-6.7.5-001] | The MCPTT Service shall provide a mechanism for an MCPTT User to reject an MCPTT Private Call (without Floor control). | Yes | Yes | TBD | TBD | No | No | Yes | Yes | Yes | Yes | Yes | Yes | TBD | TBD | TBD | TBD | TRUE | TRUE | FALSE | FALSE | FALSE | FALSE | TRUE | TRUE | TRUE | TRUE | TRUE | TRUE | FALSE | FALSE | FALSE | FALSE
[R-6.7.5-002] | The MCPTT Service shall provide a means by which an authorized MCPTT User ignores a Manual Commencement Private Call (without Floor control) request from another MCPTT User. | Yes | Yes | TBD | TBD | No | No | Yes | No | TBD | TBD | Yes | Yes | TBD | TBD | TBD | TBD | FALSE | FALSE | TRUE | TRUE | FALSE | FALSE | FALSE | FALSE | TRUE | TRUE | FALSE | FALSE | TRUE | TRUE | TRUE | TRUE
[R-6.7.5-003] | The MCPTT Service shall provide a means by which an MCPTT User ends a Private Call (without Floor control) in which the MCPTT User is a Participant. | Yes | Yes | TBD | TBD | No | No | Yes | Yes | TBD | TBD | Yes | Yes | TBD | TBD | TBD | TBD | FALSE | FALSE | TRUE | TRUE | FALSE | FALSE | FALSE | FALSE | TRUE | TRUE | FALSE | FALSE | TRUE | TRUE | TRUE | TRUE
| 6.7.6 Call back request requirements | [16 empty] | TRUE | TRUE | TRUE | TRUE | TRUE | TRUE | TRUE | TRUE | TRUE | TRUE | TRUE | TRUE | TRUE | TRUE | TRUE | TRUE
[R-6.7.6-001] | The MCPTT Service shall provide a mechanism (i.e., MCPTT Private Call call back request) for the calling party of an MCPTT Private Call to request that the called party (at earliest convenience) place a call to the calling party. | No | No | TBD | TBD | No | No | Yes | No | TBD | TBD | Yes | No | TBD | TBD | No | No | FALSE | TRUE | FALSE | FALSE | FALSE | TRUE | FALSE | TRUE | FALSE | FALSE | FALSE | TRUE | FALSE | FALSE | FALSE | TRUE
[R-6.7.6-002] | The MCPTT Service shall provide a mechanism for the calling party of an MCPTT Private Call to assign an urgency indication (i.e., low, normal, urgent) to any call back request. | No | No | TBD | TBD | No | No | Yes | No | TBD | TBD | Yes | No | TBD | TBD | No | No | FALSE | TRUE | FALSE | FALSE | FALSE | TRUE | FALSE | TRUE | FALSE | FALSE | FALSE | TRUE | FALSE | FALSE | FALSE | TRUE
[R-6.7.6-003] | The MCPTT Service shall provide an MCPTT UE receiving an MCPTT Private Call call back request with an indication of the assigned call back urgency assigned by the calling party. | No | No | TBD | TBD | No | No | Yes | No | TBD | TBD | Yes | No | TBD | TBD | No | No | FALSE | TRUE | FALSE | FALSE | FALSE | TRUE | FALSE | TRUE | FALSE | FALSE | FALSE | TRUE | FALSE | FALSE | FALSE | TRUE
[R-6.7.6-004] | The MCPTT Service shall provide a mechanism for an MCPTT User to cancel a call back request. | No | No | TBD | TBD | No | No | Yes | No | TBD | TBD | Yes | No | TBD | TBD | No | No | FALSE | TRUE | FALSE | FALSE | FALSE | TRUE | FALSE | TRUE | FALSE | FALSE | FALSE | TRUE | FALSE | FALSE | FALSE | TRUE
[R-6.7.6-005] | The MCPTT Service shall provide an MCPTT UE receiving an MCPTT Private Call call back request with an indication of which MCPTT User called and when. | No | No | TBD | TBD | No | No | Yes | No | TBD | TBD | Yes | No | TBD | TBD | No | No | FALSE | TRUE | FALSE | FALSE | FALSE | TRUE | FALSE | TRUE | FALSE | FALSE | FALSE | TRUE | FALSE | FALSE | FALSE | TRUE
| 6.8 MCPTT priority requirements | [16 empty] | TRUE | TRUE | TRUE | TRUE | TRUE | TRUE | TRUE | TRUE | TRUE | TRUE | TRUE | TRUE | TRUE | TRUE | TRUE | TRUE
| 6.8.1 General | [16 empty] | TRUE | TRUE | TRUE | TRUE | TRUE | TRUE | TRUE | TRUE | TRUE | TRUE | TRUE | TRUE | TRUE | TRUE | TRUE | TRUE
[R-6.8.1-001] | The MCPTT Service shall support multiple MCPTT Application priorities which are mapped to EPS priority levels, based on network operator policy. | Yes | Yes | Yes | Yes | Yes | Yes | Interworking | Interworking | Yes | Yes | Yes | Yes | Yes | Yes | Yes | Yes | TRUE | TRUE | TRUE | TRUE | TRUE | TRUE | FALSE | FALSE | TRUE | TRUE | TRUE | TRUE | TRUE | TRUE | TRUE | TRUE
[R-6.8.1-002] | The MCPTT Service shall provide an access control mechanism to support multiple Access Priorities to prioritize MCPTT MO call initiation attempts, depending on their access priorities. | Yes | Yes | No | No | Yes | Yes | Yes | Yes | TBD | TBD | Yes | Yes | Yes | Yes | Yes | Yes | TRUE | TRUE | FALSE | FALSE | TRUE | TRUE | TRUE | TRUE | FALSE | FALSE | TRUE | TRUE | TRUE | TRUE | TRUE | TRUE
[R-6.8.1-003] | MCPTT Service shall support multiple pre-emptive priorities. | Yes | Yes | Yes | Yes | Yes | Yes | Interworking | Interworking | Yes | Yes | Yes | Yes | Yes | Yes | Yes | Yes | TRUE | TRUE | TRUE | TRUE | TRUE | TRUE | FALSE | FALSE | TRUE | TRUE | TRUE | TRUE | TRUE | TRUE | TRUE | TRUE
[R-6.8.1-004] | The MCPTT Service shall provide a mechanism for MCPTT Administrators to create, a pre-emption hierarchy for MCPTT Group transmissions and their associated users (i.e., to facilitate local management of the service and its resources). | Yes | Yes | Yes | Yes | Yes | Yes | Interworking | Interworking | TBD | TBD | Yes | Yes | Yes | Yes | Yes | Yes | TRUE | TRUE | TRUE | TRUE | TRUE | TRUE | FALSE | FALSE | FALSE | FALSE | TRUE | TRUE | TRUE | TRUE | TRUE | TRUE
[R-6.8.1-005] | The MCPTT Service shall support MCPTT Groups with the permission to pre-empt other MCPTT calls. | Yes | Yes | Yes | Yes | Yes | Yes | Yes | Yes | Yes | Yes | Yes | Yes | Yes | Yes | Yes | Yes | TRUE | TRUE | TRUE | TRUE | TRUE | TRUE | TRUE | TRUE | TRUE | TRUE | TRUE | TRUE | TRUE | TRUE | TRUE | TRUE
[R-6.8.1-006] | In case of resource shortage a call made to a group with pre-emption permissions shall be given resources to complete this call by pre-empting lower priority calls. | Yes | Yes | Yes | Yes | Yes | Yes | Interworking | Interworking | Yes | Yes | Yes | Yes | Yes | Yes | Yes | Yes | TRUE | TRUE | TRUE | TRUE | TRUE | TRUE | FALSE | FALSE | TRUE | TRUE | TRUE | TRUE | TRUE | TRUE | TRUE | TRUE
[R-6.8.1-007] | MCPTT Service shall support queuing and retention by priority. | Yes | Yes | Yes | Yes | Yes | Yes | Interworking | Interworking | Yes | Yes | Yes | Yes | Yes | Yes | Yes | Yes | TRUE | TRUE | TRUE | TRUE | TRUE | TRUE | FALSE | FALSE | TRUE | TRUE | TRUE | TRUE | TRUE | TRUE | TRUE | TRUE
[R-6.8.1-008] | The MCPTT Service shall provide a mechanism for an MCPTT Administrator to establish the priority hierarchy and characteristics of MCPTT Group transmissions. | Yes | Yes | Yes | Yes | Yes | Yes | Interworking | Interworking | TBD | TBD | Yes | Yes | Yes | Yes | Yes | Yes | TRUE | TRUE | TRUE | TRUE | TRUE | TRUE | FALSE | FALSE | FALSE | FALSE | TRUE | TRUE | TRUE | TRUE | TRUE | TRUE
[R-6.8.1-009] | The MCPTT Service shall enable an MCPTT Administrator to prioritize MCPTT Groups in relation to other MCPTT Groups (with respect to transport and presentation). | Yes | Yes | Yes | Yes | Yes | Yes | Interworking | Interworking | Yes | Yes | Yes | Yes | Yes | Yes | Yes | Yes | TRUE | TRUE | TRUE | TRUE | TRUE | TRUE | FALSE | FALSE | TRUE | TRUE | TRUE | TRUE | TRUE | TRUE | TRUE | TRUE
[R-6.8.1-010] | The MCPTT Service shall enable an MCPTT Administrator to set the priority for a subset of a Mission Critical Organization's MCPTT Groups relative to other subsets of a Mission Critical Organization’s MCPTT Groups subordinate to the MCPTT Administrator's authority. | Yes | Yes | Yes | Yes | Yes | Yes | Interworking | Interworking | Yes | Yes | Yes | Yes | Yes | Yes | Yes | Yes | TRUE | TRUE | TRUE | TRUE | TRUE | TRUE | FALSE | FALSE | TRUE | TRUE | TRUE | TRUE | TRUE | TRUE | TRUE | TRUE
[R-6.8.1-011] | When determining priority for an MCPTT call, the MCPTT Service shall use the MCPTT User/Participant's attributes (e.g., first/second responder, supervisor, dispatcher, on/off duty) and the MCPTT Group's attributes (e.g., type of group, owning organization of the group, MCPTT Emergency, Imminent Peril). | Yes | Yes | Yes | Yes | Yes | Yes | Interworking | Interworking | Yes | Yes | Yes | Yes | Yes | Yes | Yes | Yes | TRUE | TRUE | TRUE | TRUE | TRUE | TRUE | FALSE | FALSE | TRUE | TRUE | TRUE | TRUE | TRUE | TRUE | TRUE | TRUE
[R-6.8.1-012] | When determining priority for an MCPTT transmission, the MCPTT Service shall use the MCPTT User/Participant's attributes (e.g., first/second responder, supervisor, dispatcher, on/off duty) and the MCPTT Group's attributes (e.g., type of group, owning agency of the group, MCPTT Emergency, Imminent Peril). | Yes | Yes | Yes | Yes | Yes | Yes | Interworking | Interworking | TBD | TBD | Yes | Yes | Yes | Yes | Yes | Yes | TRUE | TRUE | TRUE | TRUE | TRUE | TRUE | FALSE | FALSE | FALSE | FALSE | TRUE | TRUE | TRUE | TRUE | TRUE | TRUE
[R-6.8.1-013] | The MCPTT Service shall provide a means for the attributes used for determining the priority for MCPTT Users and Groups to influence the Priority and QoS for all MCPTT UEs associated with the MCPTT User. | Yes | Yes | Yes | Yes | Yes | Yes | Interworking | Interworking | Yes | Yes | Yes | Yes | Yes | Yes | Yes | Yes | TRUE | TRUE | TRUE | TRUE | TRUE | TRUE | FALSE | FALSE | TRUE | TRUE | TRUE | TRUE | TRUE | TRUE | TRUE | TRUE
[R-6.8.1-014] | Based on the attributes used for determining the priority for MCPTT Users and Groups, the MCPTT Service shall provide consistent and deterministic priority for all MCPTT Users within their Primary MCPTT System. | Yes | Yes | Yes | Yes | Yes | Yes | Interworking | Interworking | Yes | Yes | Yes | Yes | Yes | Yes | Yes | Yes | TRUE | TRUE | TRUE | TRUE | TRUE | TRUE | FALSE | FALSE | TRUE | TRUE | TRUE | TRUE | TRUE | TRUE | TRUE | TRUE
[R-6.8.1-015] | Based on the attributes used for determining the priority for MCPTT Users and Groups, subject to roaming capabilities and operator agreement, the MCPTT Service shall provide consistent and deterministic priority for all MCPTT Users that roam into Partner MCPTT Systems. | Yes | Yes | Yes | Yes | Yes | Yes | Interworking | Interworking | Yes | Yes | Yes | Yes | Yes | Yes | Yes | Yes | TRUE | TRUE | TRUE | TRUE | TRUE | TRUE | FALSE | FALSE | TRUE | TRUE | TRUE | TRUE | TRUE | TRUE | TRUE | TRUE
[R-6.8.1-016] | The MCPTT Service shall provide a means for an MCPTT User to monitor the attributes used for determining priority of his calls and transmissions. | Yes | Yes | Yes | Yes | Yes | Yes | Yes | Yes | TBD | TBD | Yes | Yes | Yes | Yes | Yes | Yes | TRUE | TRUE | TRUE | TRUE | TRUE | TRUE | TRUE | TRUE | FALSE | FALSE | TRUE | TRUE | TRUE | TRUE | TRUE | TRUE
[R-6.8.1-017] | The MCPTT Service shall provide a means for an authorized MCPTT User to monitor and affect a change of the attributes used for determining the priority of another MCPTT User's calls and transmissions. | Yes | Yes | Yes | Yes | Yes | Yes | Interworking | Interworking | TBD | TBD | Yes | Yes | Yes | Yes | Yes | Yes | TRUE | TRUE | TRUE | TRUE | TRUE | TRUE | FALSE | FALSE | FALSE | FALSE | TRUE | TRUE | TRUE | TRUE | TRUE | TRUE
| 6.8.2 EPS access controls | [16 empty] | TRUE | TRUE | TRUE | TRUE | TRUE | TRUE | TRUE | TRUE | TRUE | TRUE | TRUE | TRUE | TRUE | TRUE | TRUE | TRUE
[R-6.8.2-001] | The EPS shall, subject to operator policy, provide a means for the MCPTT Service to influence the modification of the LTE access parameters used by the network to admit MCPTT UEs within a defined area. | Yes | Yes | Yes | Yes | Yes | Yes | Interworking | Interworking | Yes | Yes | Yes | Yes | Yes | Yes | Yes | Yes | TRUE | TRUE | TRUE | TRUE | TRUE | TRUE | FALSE | FALSE | TRUE | TRUE | TRUE | TRUE | TRUE | TRUE | TRUE | TRUE
| 6.8.3 EPS admission controls | [16 empty] | TRUE | TRUE | TRUE | TRUE | TRUE | TRUE | TRUE | TRUE | TRUE | TRUE | TRUE | TRUE | TRUE | TRUE | TRUE | TRUE
[R-6.8.3-001] | The EPS shall, subject to operator policy, provide a means for the MCPTT Service to influence the selection and/or modification of admission and retention controls for the bearers assigned or about to be assigned to an MCPTT UE based on the MCPTT User's and MCPTT Group attributes used for the priority determination. | Yes | Yes | Yes | Yes | Yes | Yes | Interworking | Interworking | Yes | Yes | Yes | Yes | Yes | Yes | Yes | Yes | TRUE | TRUE | TRUE | TRUE | TRUE | TRUE | FALSE | FALSE | TRUE | TRUE | TRUE | TRUE | TRUE | TRUE | TRUE | TRUE
| 6.8.4 EPS scheduling controls | [16 empty] | TRUE | TRUE | TRUE | TRUE | TRUE | TRUE | TRUE | TRUE | TRUE | TRUE | TRUE | TRUE | TRUE | TRUE | TRUE | TRUE
[R-6.8.4-001] | The EPS shall, subject to operator policy, provide a means for the MCPTT Service to influence the selection and/or modification of the bearer scheduling controls for the bearers assigned or about to be assigned to an MCPTT UE based on the MCPTT User's and MCPTT Group attributes used for the priority determination. | Yes | Yes | Yes | Yes | Yes | Yes | Interworking | Interworking | Yes | Yes | Yes | Yes | Yes | Yes | Yes | Yes | TRUE | TRUE | TRUE | TRUE | TRUE | TRUE | FALSE | FALSE | TRUE | TRUE | TRUE | TRUE | TRUE | TRUE | TRUE | TRUE
| 6.8.5 UE access controls | [16 empty] | TRUE | TRUE | TRUE | TRUE | TRUE | TRUE | TRUE | TRUE | TRUE | TRUE | TRUE | TRUE | TRUE | TRUE | TRUE | TRUE
[R-6.8.5-001] | The MCPTT Service shall allow the MCPTT UE to temporarily modify selected LTE access parameters, according to configuration established by an MCPTT Administrator in agreement with the operator’s policy. | Yes | Yes | Yes | Yes | Yes | Yes | Inerworking | Interworking | Yes | Yes | Yes | Yes | Yes | Yes | Yes | Yes | TRUE | TRUE | TRUE | TRUE | TRUE | TRUE | FALSE | FALSE | TRUE | TRUE | TRUE | TRUE | TRUE | TRUE | TRUE | TRUE
| 6.8.6 Application layer priorities | [16 empty] | TRUE | TRUE | TRUE | TRUE | TRUE | TRUE | TRUE | TRUE | TRUE | TRUE | TRUE | TRUE | TRUE | TRUE | TRUE | TRUE
| 6.8.6.2 Requirements | [16 empty] | TRUE | TRUE | TRUE | TRUE | TRUE | TRUE | TRUE | TRUE | TRUE | TRUE | TRUE | TRUE | TRUE | TRUE | TRUE | TRUE
[R-6.8.6.2-001] | The MCPTT system shall be able to give application priorities to each call according to the event in addition to the priority given according to groups. | Yes | Yes | Yes | Yes | Yes | Yes | Yes | Yes | Yes | Yes | Yes | Yes | Yes | Yes | Yes | Yes | TRUE | TRUE | TRUE | TRUE | TRUE | TRUE | TRUE | TRUE | TRUE | TRUE | TRUE | TRUE | TRUE | TRUE | TRUE | TRUE
[R-6.8.6.2-002] | The EPS shall inform the MCPTT system if a new MCPTT call can not be set up. | Yes | Yes | Yes | Yes | Yes | Yes | Interworking | Interworking | Yes | Yes | Yes | Yes | Yes | Yes | Yes | Yes | TRUE | TRUE | TRUE | TRUE | TRUE | TRUE | FALSE | FALSE | TRUE | TRUE | TRUE | TRUE | TRUE | TRUE | TRUE | TRUE
[R-6.8.6.2-003] | The MCPTT system shall assign to each call: - an application layer pre-emption capability; - a capability to be pre-empted; and - an application layer priority value. | Yes | Yes | Yes | Yes | Yes | Yes | Yes | Yes | Yes | Yes | Yes | Yes | Yes | Yes | Yes | Yes | TRUE | TRUE | TRUE | TRUE | TRUE | TRUE | TRUE | TRUE | TRUE | TRUE | TRUE | TRUE | TRUE | TRUE | TRUE | TRUE
[R-6.8.6.2-004] | The MCPTT system may stop already established MCPTT calls with the capability to be pre-empted and a lower application layer priority to allow a new MCPTT call with pre-emption capability enabled for pre-emption to be established. | Yes | Yes | No | No | Yes | Yes | Interworking | Interworking | TBD | TBD | Yes | Yes | Yes | Yes | Yes | Yes | TRUE | TRUE | FALSE | FALSE | TRUE | TRUE | FALSE | FALSE | FALSE | FALSE | TRUE | TRUE | TRUE | TRUE | TRUE | TRUE
[R-6.8.6.2-005] | If there are no MCPTT calls with the capability to be pre-empted, the MCPTT calls with the lowest application layer priorities may be terminated, even if the MCPTT calls are set as not pre-emptable. | Yes | Yes | Yes | Yes | Yes | Yes | Interworking | Interworking | Yes | Yes | Yes | Yes | Yes | Yes | Yes | Yes | TRUE | TRUE | TRUE | TRUE | TRUE | TRUE | FALSE | FALSE | TRUE | TRUE | TRUE | TRUE | TRUE | TRUE | TRUE | TRUE
[R-6.8.6.2-006] | There shall be at least 8 and preferably 30 configurable levels of priority. | Yes | Yes | Yes | Yes | Yes | Yes | Yes | Yes | Yes | Yes | Yes | Yes | Yes | Yes | Yes | Yes | TRUE | TRUE | TRUE | TRUE | TRUE | TRUE | TRUE | TRUE | TRUE | TRUE | TRUE | TRUE | TRUE | TRUE | TRUE | TRUE
| 6.8.7 Call types based on priorities | [16 empty] | TRUE | TRUE | TRUE | TRUE | TRUE | TRUE | TRUE | TRUE | TRUE | TRUE | TRUE | TRUE | TRUE | TRUE | TRUE | TRUE
| 6.8.7.1 MCPTT Emergency Group Call requirements | [16 empty] | TRUE | TRUE | TRUE | TRUE | TRUE | TRUE | TRUE | TRUE | TRUE | TRUE | TRUE | TRUE | TRUE | TRUE | TRUE | TRUE
[R-6.8.7.1-001] | The MCPTT Service shall be capable of requesting increased priority for all Participants of an MCPTT Emergency Group Call. | Yes | Yes | Yes | Yes | Yes | Yes | Yes | Yes | Yes | Yes | Yes | Yes | Yes | Yes | Yes | Unclear, if this is needed for MCData in general. | TRUE | TRUE | TRUE | TRUE | TRUE | TRUE | TRUE | TRUE | TRUE | TRUE | TRUE | TRUE | TRUE | TRUE | TRUE | FALSE
[R-6.8.7.1-002] | The MCPTT Service may inform affiliated group members that an MCPTT Emergency Group Call was requested but resources were not available for the call to be granted. | Yes | Yes | Yes | No | Yes | Yes | Yes | Yes | Yes | Yes | Yes | Yes | Yes | No | No | Unclear, if this is needed for MCData in general. | TRUE | TRUE | TRUE | FALSE | TRUE | TRUE | TRUE | TRUE | TRUE | TRUE | TRUE | TRUE | TRUE | FALSE | FALSE | FALSE
[R-6.8.7.1-003] | The MCPTT Service shall provide a mechanism for an MCPTT Emergency Group Call to transmit to a temporary MCPTT Group created by a preconfigured User Regroup operation. | Yes | Yes | Yes | Yes | Yes | Yes | Yes | Yes | Yes | Yes | Yes | Yes | Yes | Yes | Yes | Unclear, if this is needed for MCData in general. | TRUE | TRUE | TRUE | TRUE | TRUE | TRUE | TRUE | TRUE | TRUE | TRUE | TRUE | TRUE | TRUE | TRUE | TRUE | FALSE
[R-6.8.7.1-004] | The MCPTT Service shall ensure that if there is an MCPTT Emergency Group Call on one of the MCPTT Groups that an MCPTT User is affiliated to, but that user is already in a Private Call (without Floor control), that the MCPTT User automatically hears the MCPTT Emergency Group Call. | Yes | Yes | No | No | Yes | Yes | Yes | Yes | TBD | TBD | Yes | Yes | Yes | No | No | Unclear, if this is needed for MCData in general. | TRUE | TRUE | FALSE | FALSE | TRUE | TRUE | TRUE | TRUE | FALSE | FALSE | TRUE | TRUE | TRUE | FALSE | FALSE | FALSE
| 6.8.7.2 MCPTT Emergency Private Call (with Floor control) requirements | [16 empty] | TRUE | TRUE | TRUE | TRUE | TRUE | TRUE | TRUE | TRUE | TRUE | TRUE | TRUE | TRUE | TRUE | TRUE | TRUE | TRUE
[R-6.8.7.2-001] | The MCPTT Service shall ensure that MCPTT Emergency Private Calls (with Floor control) have the highest priority over all other MCPTT Private Calls. | No | No | No | No | No | No | Yes | No | No | No | No | No | No | No | No | Unclear, if this is needed for MCData in general. | TRUE | TRUE | TRUE | TRUE | TRUE | TRUE | FALSE | TRUE | TRUE | TRUE | TRUE | TRUE | TRUE | TRUE | TRUE | FALSE
[R-6.8.7.2-002] | The MCPTT Service shall be capable of requesting increased priority for the Participants of an MCPTT Emergency Private Call. | No | No | No | No | No | No | Yes | No | No | No | No | No | No | No | No | Unclear, if this is needed for MCData in general. | TRUE | TRUE | TRUE | TRUE | TRUE | TRUE | FALSE | TRUE | TRUE | TRUE | TRUE | TRUE | TRUE | TRUE | TRUE | FALSE
[R-6.8.7.2-003] | The MCPTT Service shall be capable of changing a Private Call (with Floor control) in progress to an MCPTT Emergency Private Call (with Floor control). | No | No | No | No | No | No | Yes | No | No | No | No | No | No | No | No | Unclear, if this is needed for MCData in general. | TRUE | TRUE | TRUE | TRUE | TRUE | TRUE | FALSE | TRUE | TRUE | TRUE | TRUE | TRUE | TRUE | TRUE | TRUE | FALSE
[R-6.8.7.2-004] | MCPTT Emergency Private Calls (with Floor control), including their content and signalling, shall have pre-emptive priority over all other types of MCPTT calls, except System Calls, MCPTT Emergency Group Calls and other MCPTT Emergency Private Calls (with Floor control). | No | No | No | No | No | No | Yes | No | No | No | No | No | No | No | No | Unclear, if this is needed for MCData in general. | TRUE | TRUE | TRUE | TRUE | TRUE | TRUE | FALSE | TRUE | TRUE | TRUE | TRUE | TRUE | TRUE | TRUE | TRUE | FALSE
| 6.8.7.3 Imminent Peril group call requirements | [16 empty] | TRUE | TRUE | TRUE | TRUE | TRUE | TRUE | TRUE | TRUE | TRUE | TRUE | TRUE | TRUE | TRUE | TRUE | TRUE | TRUE
[R-6.8.7.3-001] | The MCPTT Service shall be capable of requesting increased priority for all Participants of an Imminent Peril group call. | Yes | Yes | No | No | Yes | Yes | Yes | Yes | No | No | Yes | Yes | Yes | Yes | Yes | Unclear, if this is needed for MCData in general. | TRUE | TRUE | FALSE | FALSE | TRUE | TRUE | TRUE | TRUE | FALSE | FALSE | TRUE | TRUE | TRUE | TRUE | TRUE | FALSE
[R-6.8.7.3-002] | The MCPTT Service shall maintain knowledge of the Affiliated MCPTT Group Member(s) that initiated the Imminent Peril group call. | Yes | Yes | No | No | Yes | Yes | Yes | Yes | No | No | Yes | Yes | Yes | Yes | Yes | Unclear, if this is needed for MCData in general. | TRUE | TRUE | FALSE | FALSE | TRUE | TRUE | TRUE | TRUE | FALSE | FALSE | TRUE | TRUE | TRUE | TRUE | TRUE | FALSE
[R-6.8.7.3-003] | The MCPTT Service shall maintain an In-progress Imminent Peril condition for a group from the time the initial Imminent Peril group call was requested until the In-progress Imminent Peril condition is cancelled. | Yes | Yes | No | No | Yes | Yes | Yes | Yes | No | No | Yes | Yes | Yes | Yes | Yes | Unclear, if this is needed for MCData in general. | TRUE | TRUE | FALSE | FALSE | TRUE | TRUE | TRUE | TRUE | FALSE | FALSE | TRUE | TRUE | TRUE | TRUE | TRUE | FALSE
| 6.8.7.4 MCPTT Emergency Alert | [16 empty] | TRUE | TRUE | TRUE | TRUE | TRUE | TRUE | TRUE | TRUE | TRUE | TRUE | TRUE | TRUE | TRUE | TRUE | TRUE | TRUE
[R-6.8.7.4.1-001] | The MCPTT Service may allow MCPTT UEs that are unauthorized, not registered, or authenticated to activate the MCPTT Emergency Alert capability. | Yes | Yes | Yes | Yes | Yes | Yes | Yes | Yes | Yes | Yes | Yes | Yes | Yes | Yes | Yes | Yes | TRUE | TRUE | TRUE | TRUE | TRUE | TRUE | TRUE | TRUE | TRUE | TRUE | TRUE | TRUE | TRUE | TRUE | TRUE | TRUE
[R-6.8.7.4.1-002] | The MCPTT User shall be notified that the MCPTT Emergency Alert was received by the MCPTT Service. | Yes | Yes | Yes | Yes | Yes | Yes | Yes | Yes | Yes | Yes | Yes | Yes | Yes | Yes | Yes | Yes | TRUE | TRUE | TRUE | TRUE | TRUE | TRUE | TRUE | TRUE | TRUE | TRUE | TRUE | TRUE | TRUE | TRUE | TRUE | TRUE
[R-6.8.7.4.1-003] | The MCPTT Service shall be configurable on how the user is notified (e.g., visual, audio). | Yes | Yes | Yes | Yes | Yes | Yes | Yes | Yes | Yes | Yes | Yes | Yes | Yes | Yes | Yes | Yes | TRUE | TRUE | TRUE | TRUE | TRUE | TRUE | TRUE | TRUE | TRUE | TRUE | TRUE | TRUE | TRUE | TRUE | TRUE | TRUE
[R-6.8.7.4.1-004] | The MCPTT Service shall maintain knowledge of the MCPTT Emergency State of the MCPTT UE, until cancelled. | Yes | Yes | Yes | Yes | Yes | Yes | Yes | Yes | Yes | Yes | Yes | Yes | Yes | Yes | Yes | Yes | TRUE | TRUE | TRUE | TRUE | TRUE | TRUE | TRUE | TRUE | TRUE | TRUE | TRUE | TRUE | TRUE | TRUE | TRUE | TRUE
[R-6.8.7.4.1-005] | The MCPTT Service shall inform an MCPTT UE of active MCPTT Emergency Alerts after successful registration/authentication with the MCPTT Service. | Yes | Yes | Yes | Yes | Yes | Yes | Yes | Yes | Yes | Yes | Yes | Yes | Yes | Yes | Yes | Yes | TRUE | TRUE | TRUE | TRUE | TRUE | TRUE | TRUE | TRUE | TRUE | TRUE | TRUE | TRUE | TRUE | TRUE | TRUE | TRUE
[R-6.8.7.4.1-006] | The MCPTT Service shall provide a mechanism for an MCPTT Emergency Alert to transmit to a temporary MCPTT Group created by a preconfigured User Regroup operation. | Yes | Yes | Yes | Yes | Yes | Yes | Yes | Yes | Yes | Yes | Yes | Yes | Yes | Yes | Yes | Yes | TRUE | TRUE | TRUE | TRUE | TRUE | TRUE | TRUE | TRUE | TRUE | TRUE | TRUE | TRUE | TRUE | TRUE | TRUE | TRUE
[R-6.8.7.4.2-001] | The MCPTT Service shall allow authorized users to cancel any MCPTT UE's MCPTT Emergency Alert from the system. | Yes | Yes | Yes | Yes | Yes | Yes | Yes | Yes | Yes | Yes | Yes | Yes | Yes | Yes | Yes | Yes | TRUE | TRUE | TRUE | TRUE | TRUE | TRUE | TRUE | TRUE | TRUE | TRUE | TRUE | TRUE | TRUE | TRUE | TRUE | TRUE
[R-6.8.7.4.2-002] | The MCPTT Service shall provide a mechanism for an MCPTT Administrator to authorize a user to cancel, from the system, an MCPTT Emergency Alert initiated by another MCPTT User. | Yes | Yes | Yes | Yes | Yes | Yes | Yes | Yes | Yes | Yes | Yes | Yes | Yes | Yes | Yes | Yes | TRUE | TRUE | TRUE | TRUE | TRUE | TRUE | TRUE | TRUE | TRUE | TRUE | TRUE | TRUE | TRUE | TRUE | TRUE | TRUE
| 6.9 IDs and Aliases | Yes Yes Yes: Yes; Yes Yes Yes: Yes |  | FALSE | FALSE | TRUE | TRUE | TRUE | TRUE | TRUE | TRUE | TRUE | TRUE | TRUE | TRUE | TRUE | TRUE | TRUE | TRUE
[R-6.9-001] | The MCPTT Service shall provide a mechanism for permanent and temporary assignment of IDs and aliases. | Yes | Yes | Yes | Yes | Yes | Yes | Yes | Yes | Yes | Yes | Yes | Yes | Yes | Yes | Yes | Yes | TRUE | TRUE | TRUE | TRUE | TRUE | TRUE | TRUE | TRUE | TRUE | TRUE | TRUE | TRUE | TRUE | TRUE | TRUE | TRUE
[R-6.9-002] | The MCPTT Service shall provide a mechanism for the enforcement of uniqueness of IDs and aliases. | Yes | Yes | Yes | Yes | Yes | Yes | Yes | Yes | Yes | Yes | Yes | Yes | Yes | Yes | Yes | Yes | TRUE | TRUE | TRUE | TRUE | TRUE | TRUE | TRUE | TRUE | TRUE | TRUE | TRUE | TRUE | TRUE | TRUE | TRUE | TRUE
[R-6.9-003] | The MCPTT Service shall provide a mechanism for an MCPTT Administrator to configure IDs and aliases. | Yes | Yes | Yes | Yes | Yes | Yes | Yes | Yes | Yes | Yes | Yes | Yes | Yes | Yes | Yes | Yes | TRUE | TRUE | TRUE | TRUE | TRUE | TRUE | TRUE | TRUE | TRUE | TRUE | TRUE | TRUE | TRUE | TRUE | TRUE | TRUE
[R-6.9-004] | The MCPTT Service shall provide the User ID and /or associated aliases, the identity of the Selected MCPTT Group, and, if available, the identity of the Mission Critical Organization name of the transmitting MCPTT User to all MCPTT UEs that are receiving for display by each MCPTT UE. | Yes | Yes | Yes | Yes | Yes | Yes | Yes | Yes | Yes | Yes | Yes | Yes | Yes | Yes | Yes | Yes | TRUE | TRUE | TRUE | TRUE | TRUE | TRUE | TRUE | TRUE | TRUE | TRUE | TRUE | TRUE | TRUE | TRUE | TRUE | TRUE
| 6.10 User Profile Management | [16 empty] | TRUE | TRUE | TRUE | TRUE | TRUE | TRUE | TRUE | TRUE | TRUE | TRUE | TRUE | TRUE | TRUE | TRUE | TRUE | TRUE
[R-6.10-001] | The MCPTT Service shall be able to dynamically modify one or more pieces of information within the MCPTT User Profile (e.g., the list of MCPTT Groups for which the user has access credentials) while in use by the MCPTT User. | Yes | Yes | Yes | Yes | Yes | Yes | Yes | Yes | Yes | Yes | Yes | Yes | Yes | Yes | Yes | Yes | TRUE | TRUE | TRUE | TRUE | TRUE | TRUE | TRUE | TRUE | TRUE | TRUE | TRUE | TRUE | TRUE | TRUE | TRUE | TRUE
[R-6.10-002] | The MCPTT Service shall provide a means by which an MCPTT Administrator designates that new or updated MCPTT User Profiles are to be installed at the MCPTT UE for immediate use by the MCPTT User. | Yes | Yes | Yes | Yes | Yes | Yes | Yes | Yes | Yes | Yes | Yes | Yes | Yes | Yes | Yes | Yes | TRUE | TRUE | TRUE | TRUE | TRUE | TRUE | TRUE | TRUE | TRUE | TRUE | TRUE | TRUE | TRUE | TRUE | TRUE | TRUE
[R-6.10-003] | The MCPTT Service shall provide a means by which an MCPTT Administrator designates a particular time and date when new or updated MCPTT User Profiles are to be installed at the MCPTT UE for use by the MCPTT User. | Yes | Yes | Yes | Yes | Yes | Yes | Yes | Yes | Yes | Yes | Yes | Yes | Yes | Yes | Yes | Yes | TRUE | TRUE | TRUE | TRUE | TRUE | TRUE | TRUE | TRUE | TRUE | TRUE | TRUE | TRUE | TRUE | TRUE | TRUE | TRUE
[R-6.10-004] | The MCPTT User Profile shall be construed to be sensitive user information and shall be provided end-to-end confidentiality when transferred between the MCPTT Service and MCPTT UE. | Yes | Yes | Yes | Yes | Yes | Yes | Yes | Yes | Yes | Yes | Yes | Yes | Yes | Yes | Yes | Yes | TRUE | TRUE | TRUE | TRUE | TRUE | TRUE | TRUE | TRUE | TRUE | TRUE | TRUE | TRUE | TRUE | TRUE | TRUE | TRUE
| 6.11 Support for multiple devices | [16 empty] | TRUE | TRUE | TRUE | TRUE | TRUE | TRUE | TRUE | TRUE | TRUE | TRUE | TRUE | TRUE | TRUE | TRUE | TRUE | TRUE
[R-6.11-001] | The MCPTT Service shall provide a notification to the MCPTT User if the MCPTT User is already logged on to another MCPTT UE. | Yes | Yes | Yes | Yes | Yes | Yes | Yes | Yes | Yes | Yes | Yes | Yes | Yes | Yes | Yes | Yes | TRUE | TRUE | TRUE | TRUE | TRUE | TRUE | TRUE | TRUE | TRUE | TRUE | TRUE | TRUE | TRUE | TRUE | TRUE | TRUE
[R-6.11-002] | The MCPTT Service shall provide the mechanisms to allow an MCPTT User to to log off remotely from other MCPTT UEs. | Yes | Yes | Yes | Yes | Yes | Yes | Yes | Yes | Yes | Yes | Yes | Yes | Yes | Yes | Yes | Yes | TRUE | TRUE | TRUE | TRUE | TRUE | TRUE | TRUE | TRUE | TRUE | TRUE | TRUE | TRUE | TRUE | TRUE | TRUE | TRUE
[R-6.11-003] | The MCPTT Service shall provide the mechanism to allow an authorized MCPTT User to remotely log off another MCPTT User from an MCPTT UE. | Yes | Yes | Yes | Yes | Yes | Yes | Yes | Yes | Yes | Yes | Yes | Yes | Yes | Yes | Yes | Yes | TRUE | TRUE | TRUE | TRUE | TRUE | TRUE | TRUE | TRUE | TRUE | TRUE | TRUE | TRUE | TRUE | TRUE | TRUE | TRUE
| 6.12 Location | [16 empty] | TRUE | TRUE | TRUE | TRUE | TRUE | TRUE | TRUE | TRUE | TRUE | TRUE | TRUE | TRUE | TRUE | TRUE | TRUE | TRUE
[R-6.12-001] | The MCPTT Service shall provide Location information of the transmitting MCPTT UE to receiving MCPTT UEs subject to privacy restrictions. | Yes | Yes | Yes | Yes | Yes | Yes | Yes | Yes | Yes | Yes | Yes | Yes | Yes | Yes | Yes | Yes | TRUE | TRUE | TRUE | TRUE | TRUE | TRUE | TRUE | TRUE | TRUE | TRUE | TRUE | TRUE | TRUE | TRUE | TRUE | TRUE
[R-6.12-002] | The MCPTT Service shall support conveyance of Location information provided by 3GPP/LTE location services. | Yes | Yes | Yes | Yes | Yes | Yes | Yes | Yes | Yes | Yes | Yes | Yes | Yes | Yes | Yes | Yes | TRUE | TRUE | TRUE | TRUE | TRUE | TRUE | TRUE | TRUE | TRUE | TRUE | TRUE | TRUE | TRUE | TRUE | TRUE | TRUE
[R-6.12-003] | The MCPTT Service shall provide a means for an authorized MCPTT User to restrict the dissemination of his Location information. | Yes | Yes | Yes | Yes | Yes | Yes | Yes | Yes | Yes | Yes | Yes | Yes | Yes | Yes | Yes | Yes | TRUE | TRUE | TRUE | TRUE | TRUE | TRUE | TRUE | TRUE | TRUE | TRUE | TRUE | TRUE | TRUE | TRUE | TRUE | TRUE
[R-6.12-004] | The MCPTT Service shall provide end-to-end confidentiality of Location information. | Yes | Yes | Yes | Yes | Yes | Yes | Yes | Yes | Yes | Yes | Yes | Yes | Yes | Yes | Yes | Yes | TRUE | TRUE | TRUE | TRUE | TRUE | TRUE | TRUE | TRUE | TRUE | TRUE | TRUE | TRUE | TRUE | TRUE | TRUE | TRUE
[R-6.12-005] | The MCPTT Service shall provide authentication of messages carrying Location information. | Yes | Yes | Yes | Yes | Yes | Yes | Yes | Yes | Yes | Yes | Yes | Yes | Yes | Yes | Yes | Yes | TRUE | TRUE | TRUE | TRUE | TRUE | TRUE | TRUE | TRUE | TRUE | TRUE | TRUE | TRUE | TRUE | TRUE | TRUE | TRUE
[R-6.12-006] | The MCPTT Service shall provide a means for an authorized MCPTT User to activate a one-time Location information report of an MCPTT User and periodic Location information update reports of an MCPTT User. | Yes | Yes | Yes | Yes | Yes | Yes | Yes | Yes | Yes | Yes | Yes | Yes | Yes | Yes | Yes | Yes | TRUE | TRUE | TRUE | TRUE | TRUE | TRUE | TRUE | TRUE | TRUE | TRUE | TRUE | TRUE | TRUE | TRUE | TRUE | TRUE
[R-6.12-007] | The MCPTT Service shall provide a means for an authorized MCPTT User to deactivate periodic Location information update report of an MCPTT User. | Yes | Yes | Yes | Yes | Yes | Yes | Yes | Yes | Yes | Yes | Yes | Yes | Yes | Yes | Yes | Yes | TRUE | TRUE | TRUE | TRUE | TRUE | TRUE | TRUE | TRUE | TRUE | TRUE | TRUE | TRUE | TRUE | TRUE | TRUE | TRUE
| 6.13 Security | [16 empty] | TRUE | TRUE | TRUE | TRUE | TRUE | TRUE | TRUE | TRUE | TRUE | TRUE | TRUE | TRUE | TRUE | TRUE | TRUE | TRUE
[R-6.13.2-001] | The MCPTT Service shall employ open cryptographic standards, subject to applicable local policy (e.g., Federal Information Processing Standards (FIPS) 140-2). | Yes | Yes | Yes | Yes | Yes | Yes | Yes | Yes | Yes | Yes | Yes | Yes | Yes | Yes | Yes | Yes | TRUE | TRUE | TRUE | TRUE | TRUE | TRUE | TRUE | TRUE | TRUE | TRUE | TRUE | TRUE | TRUE | TRUE | TRUE | TRUE
[R-6.13.2-002] | The MCPTT Service shall allow for update to new cryptographic operations and methods without obsoleting existing operations and methods, or requiring upgrade of all user equipment simultaneously. | Yes | Yes | Yes | Yes | Yes | Yes | Yes | Yes | Yes | Yes | Yes | Yes | Yes | Yes | Yes | Yes | TRUE | TRUE | TRUE | TRUE | TRUE | TRUE | TRUE | TRUE | TRUE | TRUE | TRUE | TRUE | TRUE | TRUE | TRUE | TRUE
[R-6.13.2-003] | The MCPTT Service shall allow for the coexistence of a multiplicity of cryptographic suites. | Yes | Yes | Yes | Yes | Yes | Yes | Yes | Yes | Yes | Yes | Yes | Yes | Yes | Yes | Yes | Yes | TRUE | TRUE | TRUE | TRUE | TRUE | TRUE | TRUE | TRUE | TRUE | TRUE | TRUE | TRUE | TRUE | TRUE | TRUE | TRUE
[R-6.13.3-001] | The MCPTT Service shall provide a means by which an MCPTT UE can require authentication of the MCPTT Service. | Yes | Yes | Yes | Yes | Yes | Yes | Yes | Yes | Yes | Yes | Yes | Yes | Yes | Yes | Yes | Yes | TRUE | TRUE | TRUE | TRUE | TRUE | TRUE | TRUE | TRUE | TRUE | TRUE | TRUE | TRUE | TRUE | TRUE | TRUE | TRUE
[R-6.13.4-001] | The MCPTT Service shall support suspending or disabling of access from an MCPTT UE or an MCPTT User to the MCPTT Service. | Yes | Yes | Yes | Yes | Yes | Yes | Yes | Yes | Yes | Yes | Yes | Yes | Yes | Yes | Yes | Yes | TRUE | TRUE | TRUE | TRUE | TRUE | TRUE | TRUE | TRUE | TRUE | TRUE | TRUE | TRUE | TRUE | TRUE | TRUE | TRUE
[R-6.13.4-002] | An MCPTT User who has a profile that has been deleted or suspended shall be prevented from using that User Profile to access the MCPTT Service. | Yes | Yes | Yes | Yes | Yes | Yes | Yes | Yes | Yes | Yes | Yes | Yes | Yes | Yes | Yes | Yes | TRUE | TRUE | TRUE | TRUE | TRUE | TRUE | TRUE | TRUE | TRUE | TRUE | TRUE | TRUE | TRUE | TRUE | TRUE | TRUE
[R-6.13.4-003] | The MCPTT Service shall provide a mechanism to temporarily disable an MCPTT UE remotely by the MCPTT Administrator or an authorized MCPTT User. | Yes | Yes | Yes | Yes | Yes | Yes | Yes | Yes | Yes | Yes | Yes | Yes | Yes | Yes | Yes | Yes | TRUE | TRUE | TRUE | TRUE | TRUE | TRUE | TRUE | TRUE | TRUE | TRUE | TRUE | TRUE | TRUE | TRUE | TRUE | TRUE
[R-6.13.4-004] | The MCPTT Service shall only allow a user to affiliate to or select an enabled MCPTT Group (i.e., not disabled). | Yes | Yes | Yes | Yes | Yes | Yes | Yes | Yes | Yes | Yes | Yes | Yes | Yes | Yes | Yes | Yes | TRUE | TRUE | TRUE | TRUE | TRUE | TRUE | TRUE | TRUE | TRUE | TRUE | TRUE | TRUE | TRUE | TRUE | TRUE | TRUE
[R-6.13.4-005] | A temporarily disabled MCPTT UE, which has limited access capability per Mission Critical Organization policy, shall be able to be re-enabled by the MCPTT Administrator or an authorized MCPTT User. | Yes | Yes | Yes | Yes | Yes | Yes | Yes | Yes | Yes | Yes | Yes | Yes | Yes | Yes | Yes | Yes | TRUE | TRUE | TRUE | TRUE | TRUE | TRUE | TRUE | TRUE | TRUE | TRUE | TRUE | TRUE | TRUE | TRUE | TRUE | TRUE
[R-6.13.4-006] | The MCPTT Service shall provide a mechanism to re-enable a temporarily disabled MCPTT UE by the MCPTT Administrator or an authorized MCPTT User. | Yes | Yes | Yes | Yes | Yes | Yes | Yes | Yes | Yes | Yes | Yes | Yes | Yes | Yes | Yes | Yes | TRUE | TRUE | TRUE | TRUE | TRUE | TRUE | TRUE | TRUE | TRUE | TRUE | TRUE | TRUE | TRUE | TRUE | TRUE | TRUE
[R-6.13.4-007] | The MCPTT Service shall provide a mechanism to permanently disable an MCPTT UE by the MCPTT Administrator or an authorized MCPTT User. | Yes | Yes | Yes | Yes | Yes | Yes | Yes | Yes | Yes | Yes | Yes | Yes | Yes | Yes | Yes | Yes | TRUE | TRUE | TRUE | TRUE | TRUE | TRUE | TRUE | TRUE | TRUE | TRUE | TRUE | TRUE | TRUE | TRUE | TRUE | TRUE
[R-6.13.4-008] | The permanently disabled MCPTT UE shall remove all MCPTT User Profiles stored in the MCPTT UE. | Yes | Yes | Yes | Yes | Yes | Yes | Yes | Yes | Yes | Yes | Yes | Yes | Yes | Yes | Yes | Yes | TRUE | TRUE | TRUE | TRUE | TRUE | TRUE | TRUE | TRUE | TRUE | TRUE | TRUE | TRUE | TRUE | TRUE | TRUE | TRUE
[R-6.13.4-009] | The permanently disabled MCPTT UE shall have no access to MCPTT Services. | Yes | Yes | Yes | Yes | Yes | Yes | Yes | Yes | Yes | Yes | Yes | Yes | Yes | Yes | Yes | Yes | TRUE | TRUE | TRUE | TRUE | TRUE | TRUE | TRUE | TRUE | TRUE | TRUE | TRUE | TRUE | TRUE | TRUE | TRUE | TRUE
[R-6.13.4-010] | The security solution for the MCPTT Service shall minimize the impact of a compromised MCPTT UE on other MCPTT UEs. | Yes | Yes | Yes | Yes | Yes | Yes | Yes | Yes | Yes | Yes | Yes | Yes | Yes | Yes | Yes | Yes | TRUE | TRUE | TRUE | TRUE | TRUE | TRUE | TRUE | TRUE | TRUE | TRUE | TRUE | TRUE | TRUE | TRUE | TRUE | TRUE
[R-6.13.5-001] | The MCPTT Service shall support lawful interception. | Yes | Yes | Yes | Yes | Yes | Yes | Yes | Yes | Yes | Yes | Yes | Yes | Yes | Yes | Yes | Yes | TRUE | TRUE | TRUE | TRUE | TRUE | TRUE | TRUE | TRUE | TRUE | TRUE | TRUE | TRUE | TRUE | TRUE | TRUE | TRUE
| 6.14 Interactions for MCPTT Group Calls and MCPTT Private Calls | [16 empty] | TRUE | TRUE | TRUE | TRUE | TRUE | TRUE | TRUE | TRUE | TRUE | TRUE | TRUE | TRUE | TRUE | TRUE | TRUE | TRUE
[R-6.14-001] | The MCPTT Service shall allow an MCPTT UE to be receiving and transmitting in one MCPTT Private Call (without Floor control) while simultaneously receiving transmissions from other MCPTT Group calls. | Yes | Yes | No | No | No | No | Yes | No | TBD | TBD | Yes | Yes | Yes | Yes | TBD | Unclear, if this is needed for MCData in general. | TRUE | FALSE | FALSE | FALSE | FALSE | FALSE | TRUE | FALSE | FALSE | FALSE | TRUE | FALSE | TRUE | FALSE | FALSE | FALSE
[R-6.14-002] | The MCPTT Service shall allow an MCPTT UE to be receiving and transmitting in one MCPTT Private Call (without Floor control) while simultaneously receiving transmissions from other MCPTT Private Calls (with Floor control). | No | No | No | No | No | No | Yes | No | TBD | TBD | Yes | No | No | No | TBD | Unclear, if this is needed for MCData in general. | TRUE | TRUE | TRUE | TRUE | TRUE | TRUE | FALSE | TRUE | FALSE | FALSE | FALSE | TRUE | TRUE | TRUE | FALSE | FALSE
[R-6.14-003] | The MCPTT Service shall only allow an MCPTT User to participate in one MCPTT Private Call (without Floor control) at a time. | No | No | No | No | No | No | Yes | No | TBD | TBD | Yes | Yes | No | No | TBD | Unclear, if this is needed for MCData in general. | TRUE | TRUE | TRUE | TRUE | TRUE | TRUE | FALSE | TRUE | FALSE | FALSE | FALSE | FALSE | TRUE | TRUE | FALSE | FALSE
| 6.15 Audio MCPTT call performance | [16 empty] | TRUE | TRUE | TRUE | TRUE | TRUE | TRUE | TRUE | TRUE | TRUE | TRUE | TRUE | TRUE | TRUE | TRUE | TRUE | TRUE
[R-6.15.2-001] | The architecture and protocols providing the MCPTT Service shall be designed in a way to eventually allow a deployed network to meet the KPIs specified hereafter (subclause 6.15.3.2 and subclause 6.15.4.2). | [15 empty] | No | TRUE | TRUE | TRUE | TRUE | TRUE | TRUE | TRUE | TRUE | TRUE | TRUE | TRUE | TRUE | TRUE | TRUE | TRUE | TRUE | bar: Yes Yes Yes to Yes Yes Yes
[R-6.15.3.2-001] | KPI 1, KPI 2, and KPI 3 should be measured where there is negligible backhaul delay. | [15 empty] | No | TRUE | TRUE | TRUE | TRUE | TRUE | TRUE | TRUE | TRUE | TRUE | TRUE | TRUE | TRUE | TRUE | TRUE | TRUE | TRUE | bar: Yes Yes Yes to Yes Yes Yes
[R-6.15.3.2-002] | The MCPTT Service shall provide the MCPTT Access time and Mouth-to-ear latency specified in this subclause to all MCPTT Users related to an MCPTT call regardless of call type (e.g., group, Private Call), group size and/or user density. | [15 empty] | No | TRUE | TRUE | TRUE | TRUE | TRUE | TRUE | TRUE | TRUE | TRUE | TRUE | TRUE | TRUE | TRUE | TRUE | TRUE | TRUE | bar: Yes Yes Yes to Yes Yes Yes
[R-6.15.3.2-003] | The MCPTT Service shall be capable of providing the performance specified herein for all Affiliated MCPTT Group Members in the Group Call when there is not a transcoder in the bearer path. | [15 empty] | No | TRUE | TRUE | TRUE | TRUE | TRUE | TRUE | TRUE | TRUE | TRUE | TRUE | TRUE | TRUE | TRUE | TRUE | TRUE | TRUE | bar: Yes Yes Yes to Yes Yes Yes
[R-6.15.3.2-004] | The MCPTT Service shall be capable of providing the performance specified herein for all Participants in a Private Call when there is not a transcoder in the bearer path. | [15 empty] | No | TRUE | TRUE | TRUE | TRUE | TRUE | TRUE | TRUE | TRUE | TRUE | TRUE | TRUE | TRUE | TRUE | TRUE | TRUE | TRUE | bar: Yes Yes Yes to Yes Yes Yes
[R-6.15.3.2-005] | The KPIs defined in this subclause shall apply in an LTE network under traffic load not exceeding 70% of each network nodes capacity. | [15 empty] | No | TRUE | TRUE | TRUE | TRUE | TRUE | TRUE | TRUE | TRUE | TRUE | TRUE | TRUE | TRUE | TRUE | TRUE | TRUE | TRUE | bar: Yes Yes Yes to Yes Yes Yes
[R-6.15.3.2-006] | On networks with QOS services, the KPIs defined in this subclause shall apply when the total sector loading of the serving sector by MCPTT Users with equal or greater priority than the subject MCPTT User is less than 70%. | [15 empty] | No | TRUE | TRUE | TRUE | TRUE | TRUE | TRUE | TRUE | TRUE | TRUE | TRUE | TRUE | TRUE | TRUE | TRUE | TRUE | TRUE | bar: Yes Yes Yes to Yes Yes Yes
[R-6.15.3.2-007] | The KPIs defined in this subclause shall apply to group calls when the transmitting MCPTT User is connected to the MCPTT Service and has selected an MCPTT Group. | [15 empty] | No | TRUE | TRUE | TRUE | TRUE | TRUE | TRUE | TRUE | TRUE | TRUE | TRUE | TRUE | TRUE | TRUE | TRUE | TRUE | TRUE | bar: Yes Yes Yes to Yes Yes Yes
[R-6.15.3.2-008] | The KPIs defined in this subclause shall apply to group calls when the receiving MCPTT User is connected to the MCPTT Service and affiliated with the MCPTT Group. | [15 empty] | No | TRUE | TRUE | TRUE | TRUE | TRUE | TRUE | TRUE | TRUE | TRUE | TRUE | TRUE | TRUE | TRUE | TRUE | TRUE | TRUE | bar: Yes Yes Yes to Yes Yes Yes
[R-6.15.3.2-009] | The KPIs defined in this subclause shall apply to Automatic Commencement Private Calls when both the transmitting and receiving MCPTT Users are connected to the MCPTT Service. | [15 empty] | No | TRUE | TRUE | TRUE | TRUE | TRUE | TRUE | TRUE | TRUE | TRUE | TRUE | TRUE | TRUE | TRUE | TRUE | TRUE | TRUE | bar: Yes Yes Yes to Yes Yes Yes
[R-6.15.3.2-010] | The KPIs, except KPI 2, defined in this subclause shall apply when the call under consideration is set up without acknowledgement from the receiving MCPTT UEs. | [15 empty] | No | TRUE | TRUE | TRUE | TRUE | TRUE | TRUE | TRUE | TRUE | TRUE | TRUE | TRUE | TRUE | TRUE | TRUE | TRUE | TRUE | bar: Yes Yes Yes to Yes Yes Yes
[R-6.15.3.2-011] | When there are transcoding functions in the bearer path of the MCPTT Service, the performance provided by the MCPTT Service shall be no more than 40 ms greater than the performance specified herein when there are no transcoding functions in the bearer path. | [15 empty] | No | TRUE | TRUE | TRUE | TRUE | TRUE | TRUE | TRUE | TRUE | TRUE | TRUE | TRUE | TRUE | TRUE | TRUE | TRUE | TRUE | bar: Yes Yes Yes to Yes Yes Yes
[R-6.15.3.2-012] | The MCPTT Service shall provide an MCPTT Access time (KPI 1) less than 300 ms for 95% of all MCPTT Request. | [15 empty] | No | TRUE | TRUE | TRUE | TRUE | TRUE | TRUE | TRUE | TRUE | TRUE | TRUE | TRUE | TRUE | TRUE | TRUE | TRUE | TRUE | bar: Yes Yes Yes to Yes Yes Yes
[R-6.15.3.2-013] | For MCPTT Emergency Group Calls and Imminent Peril Calls the MCPTT Service shall provide an MCPTT Access time (KPI 1) less than 300 ms for 99% of all MCPTT Requests. | [15 empty] | No | TRUE | TRUE | TRUE | TRUE | TRUE | TRUE | TRUE | TRUE | TRUE | TRUE | TRUE | TRUE | TRUE | TRUE | TRUE | TRUE | bar: Yes Yes Yes to Yes Yes Yes
[R-6.15.3.2-014] | The MCPTT Service shall provide an End-to-end MCPTT Access time (KPI 2) less than 1000 ms for users under coverage of the same network when the MCPTT Group call has not been established prior to the initiation of the MCPTT Request. | [15 empty] | No | TRUE | TRUE | TRUE | TRUE | TRUE | TRUE | TRUE | TRUE | TRUE | TRUE | TRUE | TRUE | TRUE | TRUE | TRUE | TRUE | bar: Yes Yes Yes to Yes Yes Yes
[R-6.15.3.2-015] | The MCPTT Service shall provide a Mouth-to-ear latency (KPI 3) that is less than 300 ms for 95% of all voice bursts. | [15 empty] | No | TRUE | TRUE | TRUE | TRUE | TRUE | TRUE | TRUE | TRUE | TRUE | TRUE | TRUE | TRUE | TRUE | TRUE | TRUE | TRUE | bar: Yes Yes Yes to Yes Yes Yes
[R-6.15.3.2-016] | There shall be no (0 ms) initial lost audio at receiving user. | [15 empty] | No | TRUE | TRUE | TRUE | TRUE | TRUE | TRUE | TRUE | TRUE | TRUE | TRUE | TRUE | TRUE | TRUE | TRUE | TRUE | TRUE | bar: Yes Yes Yes to Yes Yes Yes
[R-6.15.3.2-017] | There shall be no (0 ms) trailing lost audio at the end of the voice burst at receiving user. | [15 empty] | No | TRUE | TRUE | TRUE | TRUE | TRUE | TRUE | TRUE | TRUE | TRUE | TRUE | TRUE | TRUE | TRUE | TRUE | TRUE | TRUE | bar: Yes Yes Yes to Yes Yes Yes
[R-6.15.4.2-001] | The KPIs in this subclause shall apply for terrestrial use only, and when users are under coverage of the same network. | [15 empty] | No | TRUE | TRUE | TRUE | TRUE | TRUE | TRUE | TRUE | TRUE | TRUE | TRUE | TRUE | TRUE | TRUE | TRUE | TRUE | TRUE | bar: Yes Yes Yes to Yes Yes Yes
[R-6.15.4.2-002] | The KPIs defined in this subclause shall apply in an LTE network under traffic load not exceeding 70% of each network nodes capacity. | [15 empty] | No | TRUE | TRUE | TRUE | TRUE | TRUE | TRUE | TRUE | TRUE | TRUE | TRUE | TRUE | TRUE | TRUE | TRUE | TRUE | TRUE | bar: Yes Yes Yes to Yes Yes Yes
[R-6.15.4.2-003] | The maximum Late call entry time (KPI 4a) for calls without application layer encryption within one MCPTT system shall be less than 150 ms for 95% of all Late call entry requests. | [15 empty] | No | TRUE | TRUE | TRUE | TRUE | TRUE | TRUE | TRUE | TRUE | TRUE | TRUE | TRUE | TRUE | TRUE | TRUE | TRUE | TRUE | bar: Yes Yes Yes to Yes Yes Yes
[R-6.15.4.2-004] | The maximum Late call entry time (KPI 4b) for application layer encrypted calls within one MCPTT system should meet the requirements for KPI 4 for unencrypted calls. | [15 empty] | No | TRUE | TRUE | TRUE | TRUE | TRUE | TRUE | TRUE | TRUE | TRUE | TRUE | TRUE | TRUE | TRUE | TRUE | TRUE | TRUE | bar: Yes Yes Yes to Yes Yes Yes
[R-6.15.4.2-005] | The maximum Late call entry time (KPI 4b) for application layer encrypted calls within one MCPTT system shall be less than 350 ms for 95% of all Late Call Entries into encrypted calls. | [15 empty] | No | TRUE | TRUE | TRUE | TRUE | TRUE | TRUE | TRUE | TRUE | TRUE | TRUE | TRUE | TRUE | TRUE | TRUE | TRUE | TRUE | bar: Yes Yes Yes to Yes Yes Yes
[R-6.15.4.2-006] | The Late call entry Time for encrypted calls interworking with other non-LTE PTT systems should meet the requirements for KPI 4b for application layer encrypted calls within one MCPTT system. | [15 empty] | No | TRUE | TRUE | TRUE | TRUE | TRUE | TRUE | TRUE | TRUE | TRUE | TRUE | TRUE | TRUE | TRUE | TRUE | TRUE | TRUE | bar: Yes Yes Yes to Yes Yes Yes
[R-6.15.4.2-007] | The additional Late call entry Time for an MCPTT UE late entering an application layer encrypted call interworking with other non-LTE PTT systems shall not exceed the difference in the encrypted and unencrypted Late call entry Times for the interworking system. | [15 empty] | No | TRUE | TRUE | TRUE | TRUE | TRUE | TRUE | TRUE | TRUE | TRUE | TRUE | TRUE | TRUE | TRUE | TRUE | TRUE | TRUE | bar: Yes Yes Yes to Yes Yes Yes
[R-6.15.5-001] | The MCPTT UE shall support at least one mandatory 3GPP voice codec. | [15 empty] | No | TRUE | TRUE | TRUE | TRUE | TRUE | TRUE | TRUE | TRUE | TRUE | TRUE | TRUE | TRUE | TRUE | TRUE | TRUE | TRUE | bar: Yes Yes Yes to Yes Yes Yes
[R-6.15.5-002] | When an MCPTT call is within one MCPTT system the average MOS-LQO shall be greater than or equal to 3.0 measured according to the ITU standard Perceptual Evaluation of Speech Quality (PESQ) as defined in P.862 [7] and P.862.1 [8]. | [15 empty] | No | TRUE | TRUE | TRUE | TRUE | TRUE | TRUE | TRUE | TRUE | TRUE | TRUE | TRUE | TRUE | TRUE | TRUE | TRUE | TRUE | bar: Yes Yes Yes to Yes Yes Yes
[R-6.15.5-003] | When an MCPTT call involves interworking with other non-LTE PTT systems the average MOS-LQO shall be greater than or equal to 2.7 measured according to the ITU standard PESQ as defined in P.862 [7] and P.862.1 [8]. | [15 empty] | No | TRUE | TRUE | TRUE | TRUE | TRUE | TRUE | TRUE | TRUE | TRUE | TRUE | TRUE | TRUE | TRUE | TRUE | TRUE | TRUE | bar: Yes Yes Yes to Yes Yes Yes
[R-6.15.5-004] | When an MCPTT call is within one MCPTT system the average MOS-LQO shall be greater than or equal to 3.0 measured according to the ITU standard Perceptual Objective Listening Quality Assessment (POLQA) as defined in P.863 [9]. | [15 empty] | No | TRUE | TRUE | TRUE | TRUE | TRUE | TRUE | TRUE | TRUE | TRUE | TRUE | TRUE | TRUE | TRUE | TRUE | TRUE | TRUE | bar: Yes Yes Yes to Yes Yes Yes
[R-6.15.5-005] | When an MCPTT call involves interworking with other non-LTE PTT systems the average MOS LQO shall be greater than or equal to 2.7 measured according to the ITU standard POLQA as defined in P.863 [9]. | [15 empty] | No | TRUE | TRUE | TRUE | TRUE | TRUE | TRUE | TRUE | TRUE | TRUE | TRUE | TRUE | TRUE | TRUE | TRUE | TRUE | TRUE | bar: Yes Yes Yes to Yes Yes Yes
[R-6.15.6-001] | Radio resource shall be able to be utilized in an efficient manner for the MCPTT Service up to a certain threshold, the radio resource allocation for MCPTT Service shall be on-demand basis and flexible, or in a predefined manner. | No | No | Yes | Yes | No | No | Yes | Yes | TBD | TBD | Yes | Yes | No | No | Yes | Yes | FALSE | FALSE | TRUE | TRUE | FALSE | FALSE | TRUE | TRUE | FALSE | FALSE | TRUE | TRUE | FALSE | FALSE | TRUE | TRUE
[R-6.15.6-002] | The network shall be able to assign radio resource so that MCPTT resources stay below a threshold, subject to the agreement between the LTE network operator and the MCO (e.g., LTE network can be operated by MCO, or LTE network is operated by commercial operator), to be used for MCPTT Service without impacting other services. | No | No | Yes | Yes | No | No | Yes | Yes | TBD | TBD | Yes | Yes | No | No | Yes | Yes | FALSE | FALSE | TRUE | TRUE | FALSE | FALSE | TRUE | TRUE | FALSE | FALSE | TRUE | TRUE | FALSE | FALSE | TRUE | TRUE
| 6.16 Additional services for MCPTT calls | [16 empty] | TRUE | TRUE | TRUE | TRUE | TRUE | TRUE | TRUE | TRUE | TRUE | TRUE | TRUE | TRUE | TRUE | TRUE | TRUE | TRUE
| 6.16.1 Discreet listening capabilities | [16 empty] | TRUE | TRUE | TRUE | TRUE | TRUE | TRUE | TRUE | TRUE | TRUE | TRUE | TRUE | TRUE | TRUE | TRUE | TRUE | TRUE
[R-6.16.1-001] | The MCPTT Service shall provide a mechanism for an authorized MCPTT User to receive MCPTT Group or Private Call transmissions from any MCPTT User within their authority without noticeable impact on or knowledge of the MCPTT User. | Yes | Yes | Yes | Yes | Yes | Yes | Yes | Yes | Yes | Yes | Yes | Yes | Yes | Yes | Yes | Yes | TRUE | TRUE | TRUE | TRUE | TRUE | TRUE | TRUE | TRUE | TRUE | TRUE | TRUE | TRUE | TRUE | TRUE | TRUE | TRUE
| 6.16.2 Ambient Listening | [16 empty] | TRUE | TRUE | TRUE | TRUE | TRUE | TRUE | TRUE | TRUE | TRUE | TRUE | TRUE | TRUE | TRUE | TRUE | TRUE | TRUE
[R-6.16.2.2.1-001] | The MCPTT UE that is being listened to shall be the only transmitting party in the Private Call. | No | No | Yes | Yes | Yes | Yes | Yes | No | TBD | TBD | Yes | Yes | Yes | Yes | Yes | Unclear, if this is needed for MCData in general. | FALSE | FALSE | TRUE | TRUE | TRUE | TRUE | TRUE | FALSE | FALSE | FALSE | TRUE | TRUE | TRUE | TRUE | TRUE | FALSE
[R-6.16.2.2.1-002] | For an MCPTT UE that is being listened to there shall be no indication on the MCPTT UE that it is transmitting. | No | No | Yes | Yes | Yes | Yes | Yes | No | TBD | TBD | Yes | Yes | Yes | Yes | Yes | Unclear, if this is needed for MCData in general. | FALSE | FALSE | TRUE | TRUE | TRUE | TRUE | TRUE | FALSE | FALSE | FALSE | TRUE | TRUE | TRUE | TRUE | TRUE | FALSE
[R-6.16.2.2.1-003] | If someone attempts to turn off an MCPTT UE that is being listened to it shall appear to be turned off even while Ambient Listening continues to be active. | No | No | Yes | Yes | Yes | Yes | Yes | No | TBD | TBD | Yes | Yes | Yes | Yes | Yes | Unclear, if this is needed for MCData in general. | FALSE | FALSE | TRUE | TRUE | TRUE | TRUE | TRUE | FALSE | FALSE | FALSE | TRUE | TRUE | TRUE | TRUE | TRUE | FALSE
[R-6.16.2.2.1-004] | The MCPTT Service shall terminate Ambient Listening if the MCPTT User being listened to starts to transmit in an MCPTT Private Call or an MCPTT Group Call. | No | No | No | No | Yes | Yes | No |  | No | No | Yes | Yes | No | No | No | Unclear, if this is needed for MCData in general. | TRUE | TRUE | TRUE | TRUE | FALSE | FALSE | TRUE | FALSE | TRUE | TRUE | FALSE | FALSE | TRUE | TRUE | TRUE | FALSE
[R-6.16.2.2.2-001] | The MCPTT Service shall provide a mechanism to allow an MCPTT Administrator and/or an authorized user to set up Ambient Listening on a remote MCPTT UE within their authority. | No | No | Yes | Yes | Yes | Yes | Yes | No | Yes | Yes | Yes | Yes | Yes | Yes | Yes | Unclear, if this is needed for MCData in general. | FALSE | FALSE | TRUE | TRUE | TRUE | TRUE | TRUE | FALSE | TRUE | TRUE | TRUE | TRUE | TRUE | TRUE | TRUE | FALSE
[R-6.16.2.2.2-002] | The MCPTT Service shall ensure that Ambient Listening triggered remotely is terminated only by the remote authorized MCPTT User (e.g., a dispatcher). | No | No | Yes | Yes | Yes | Yes | Yes | No | Yes | Yes | Yes | Yes | Yes | Yes | Yes | Unclear, if this is needed for MCData in general. | FALSE | FALSE | TRUE | TRUE | TRUE | TRUE | TRUE | FALSE | TRUE | TRUE | TRUE | TRUE | TRUE | TRUE | TRUE | FALSE
[R-6.16.2.2.3-001] | The MCPTT Service shall provide a mechanism to allow an authorized MCPTT User to use the MCPTT UE that the MCPTT User is currently using to initiate Ambient Listening to another authorized MCPTT User (e.g., a dispatcher). | No | No | Yes | Yes | Yes | Yes | Yes | No | TBD | TBD | Yes | Yes | Yes | Yes | Yes | Unclear, if this is needed for MCData in general. | FALSE | FALSE | TRUE | TRUE | TRUE | TRUE | TRUE | FALSE | FALSE | FALSE | TRUE | TRUE | TRUE | TRUE | TRUE | FALSE
[R-6.16.2.2.3-002] | The MCPTT Service shall ensure that Ambient Listening triggered locally can be terminated by the MCPTT User being listened to or by the remote MCPTT Administrator and/or authorized user, who was the listening Participant. | No | No | Yes | Yes | Yes | Yes | Yes | No | TBD | TBD | Yes | Yes | Yes | Yes | Yes | Unclear, if this is needed for MCData in general. | FALSE | FALSE | TRUE | TRUE | TRUE | TRUE | TRUE | FALSE | FALSE | FALSE | TRUE | TRUE | TRUE | TRUE | TRUE | FALSE
| 6.16.3 Remotely initiated MCPTT call | [16 empty] | TRUE | TRUE | TRUE | TRUE | TRUE | TRUE | TRUE | TRUE | TRUE | TRUE | TRUE | TRUE | TRUE | TRUE | TRUE | TRUE
[R-6.16.3.2-001] | The MCPTT Service shall provide a mechanism for an MCPTT Administrator and/or authorized MCPTT User to cause an MCPTT UE that is within their authority to initiate an MCPTT Private Call (with Floor control) to the MCPTT Administrator and / or authorized MCPTT User and then begin transmitting to the MCPTT Administrator or authorized MCPTT User. | No | No | No | No | No | No | Yes | No | TBD | TBD | Yes | Yes | No | No | Yes | Unclear, if this is needed for MCData in general. | TRUE | TRUE | TRUE | TRUE | TRUE | TRUE | FALSE | TRUE | FALSE | FALSE | FALSE | FALSE | TRUE | TRUE | FALSE | FALSE
[R-6.16.3.2-002] | The MCPTT Service shall provide a mechanism for an MCPTT Administrator and/or authorized user to provide a notification to the user of the MCPTT UE when a remote MCPTT Private Call is initiated. | Yes | Yes | Yes | Yes | No | No | Yes | No | Yes | Yes | Yes | Yes | Yes | Yes | Yes | Unclear, if this is needed for MCData in general. | TRUE | TRUE | TRUE | TRUE | FALSE | FALSE | TRUE | FALSE | TRUE | TRUE | TRUE | TRUE | TRUE | TRUE | TRUE | FALSE
[R-6.16.3.2-003] | The MCPTT Service shall provide a mechanism for an MCPTT Administrator and/or authorized user to cause an MCPTT UE that is within their authority to initiate an MCPTT Group Call and then to begin transmitting to the Affiliated MCPTT Group Members. | Yes | Yes | Yes | Yes | Yes | Yes | Yes | No | Yes | Yes | Yes | Yes | Yes | Yes | Yes | Unclear, if this is needed for MCData in general. | TRUE | TRUE | TRUE | TRUE | TRUE | TRUE | TRUE | FALSE | TRUE | TRUE | TRUE | TRUE | TRUE | TRUE | TRUE | FALSE
[R-6.16.3.2-004] | The MCPTT Service shall provide a mechanism for an MCPTT Administrator and/or authorized user to provide a notification to the user of the MCPTT UE when a remote MCPTT Group call is initiated. | Yes | Yes | Yes | Yes | Yes | Yes | Yes | No | Yes | Yes | Yes | Yes | Yes | Yes | Yes | Unclear, if this is needed for MCData in general. | TRUE | TRUE | TRUE | TRUE | TRUE | TRUE | TRUE | FALSE | TRUE | TRUE | TRUE | TRUE | TRUE | TRUE | TRUE | FALSE
| 6.16.4 Recording and audit requirements | [16 empty] | TRUE | TRUE | TRUE | TRUE | TRUE | TRUE | TRUE | TRUE | TRUE | TRUE | TRUE | TRUE | TRUE | TRUE | TRUE | TRUE
[R-6.16.4-001] | The MCPTT Service shall provide a mechanism for a Mission Critical Organization to log the metadata of the MCPTT Group Calls and MCPTT Private Calls under the organization's authority. | Yes | Yes | Yes | Yes | Yes | Yes | Yes | Yes | Yes | Yes | Yes | Yes | Yes | Yes | Yes | Yes | TRUE | TRUE | TRUE | TRUE | TRUE | TRUE | TRUE | TRUE | TRUE | TRUE | TRUE | TRUE | TRUE | TRUE | TRUE | TRUE
[R-6.16.4-002] | Metadata shall be logged for both the transmitting Participant and the receiving Participant(s). | Yes | Yes | Yes | Yes | Yes | Yes | Yes | Yes | Yes | Yes | Yes | Yes | Yes | Yes | Yes | Yes | TRUE | TRUE | TRUE | TRUE | TRUE | TRUE | TRUE | TRUE | TRUE | TRUE | TRUE | TRUE | TRUE | TRUE | TRUE | TRUE
[R-6.16.4-003] | The MCPTT Service shall provide a mechanism for a Mission Critical Organization to record the talker audio of the MCPTT Group Calls and MCPTT Private Calls under the organization’s authority. | No | No | Yes | Yes | Yes | Yes | Yes | Yes | Yes | Yes | Yes | Yes | Yes | Yes | Yes | Yes | FALSE | FALSE | TRUE | TRUE | TRUE | TRUE | TRUE | TRUE | TRUE | TRUE | TRUE | TRUE | TRUE | TRUE | TRUE | TRUE
[R-6.16.4-004] | The MCPTT Service shall provide a mechanism for a Mission Critical Organization to log at least the following metadata per call: start of call time, date, MCPTT User ID, MCPTT Group ID, Location information of the transmitting Participant, end of call time, call end reason, and call type (e.g., MCPTT Emergency, regroup, private). | Yes | Yes | No | No | Yes | Yes | Yes | Yes | TBD | TBD | Yes | Yes | Yes | Yes | Yes | No | TRUE | TRUE | FALSE | FALSE | TRUE | TRUE | TRUE | TRUE | FALSE | FALSE | TRUE | TRUE | TRUE | TRUE | TRUE | FALSE
[R-6.16.4-005] | If an MCPTT Group Call or MCPTT Private Call uses end-to-end confidentiality, the MCPTT Service shall provide a mechanism for a Mission Critical Organization to maintain the end-to-end confidentiality when the MCPTT Group Call or MCPTT Private Call is logged. | Yes | Yes | Yes | Yes | Yes | Yes | Yes | Yes | TBD | TBD | Yes | Yes | Yes | Yes | Yes | Yes | TRUE | TRUE | TRUE | TRUE | TRUE | TRUE | TRUE | TRUE | FALSE | FALSE | TRUE | TRUE | TRUE | TRUE | TRUE | TRUE
[R-6.16.4-006] | The MCPTT Service shall provide a mechanism for a Mission Critical Organization to log the metadata of non-call related user activities under the agency's authority. | Yes | Yes | Yes | Yes | Yes | Yes | Yes | Yes | Yes | Yes | Yes | Yes | Yes | Yes | Yes | Yes | TRUE | TRUE | TRUE | TRUE | TRUE | TRUE | TRUE | TRUE | TRUE | TRUE | TRUE | TRUE | TRUE | TRUE | TRUE | TRUE
[R-6.16.4-007] | The MCPTT Service shall provide a mechanism for a Mission Critical Organization to log at least the following non-call activity types: MCPTT Emergency Alert, MCPTT Emergency Alert cancellation, In-progress Emergency cancellation, registration state change, overridden event, user remote logout, changing another user's affiliations, affiliation change, and change of Selected MCPTT Group. | Yes | Yes | Yes | Yes | Yes | Yes | Yes | Yes | Yes | Yes | Yes | Yes | Yes | Yes | Yes | Yes | TRUE | TRUE | TRUE | TRUE | TRUE | TRUE | TRUE | TRUE | TRUE | TRUE | TRUE | TRUE | TRUE | TRUE | TRUE | TRUE
[R-6.16.4-008] | The MCPTT Service shall provide a mechanism for a Mission Critical Organization to log at least the following metadata per non-call activity: time, date, MCPTT User identity, and activity type. The following metadata should be logged if applicable to the activity type: Group ID, Location information of the MCPTT User, affiliation list, target User ID and success/failure indication. | Yes | Yes | Yes | Yes | Yes | Yes | Yes | Yes | Yes | Yes | Yes | Yes | Yes | Yes | Yes | Yes | TRUE | TRUE | TRUE | TRUE | TRUE | TRUE | TRUE | TRUE | TRUE | TRUE | TRUE | TRUE | TRUE | TRUE | TRUE | TRUE
[R-6.16.4-009] | The MCPTT Service shall provide a mechanism for a Mission Critical Organization to log metadata for all failed authorization attempts (e.g., invalid login password) by an MCPTT User. | Yes | Yes | Yes | Yes | Yes | Yes | Yes | Yes | Yes | Yes | Yes | Yes | Yes | Yes | Yes | Yes | TRUE | TRUE | TRUE | TRUE | TRUE | TRUE | TRUE | TRUE | TRUE | TRUE | TRUE | TRUE | TRUE | TRUE | TRUE | TRUE
[R-6.16.4-010] | The MCPTT Service shall provide a mechanism to collect metadata for network access events (e.g., pre-emption of EPS bearer, loss of signal, failed registration attempts). | Yes | Yes | Yes | Yes | Yes | Yes | Yes | Yes | Yes | Yes | Yes | Yes | Yes | Yes | Yes | Yes | TRUE | TRUE | TRUE | TRUE | TRUE | TRUE | TRUE | TRUE | TRUE | TRUE | TRUE | TRUE | TRUE | TRUE | TRUE | TRUE
| 6.17 Interaction with telephony services | [16 empty] | TRUE | TRUE | TRUE | TRUE | TRUE | TRUE | TRUE | TRUE | TRUE | TRUE | TRUE | TRUE | TRUE | TRUE | TRUE | TRUE
[R-6.17-001] | The MCPTT Service shall provide a mechanism to allow an MCPTT Administrator to configure whether an MCPTT User using an MCPTT UE is able to make and/or receive telephony calls. | No | No | No | No | No | No | Yes | Yes | No | No | No | No | Yes | Yes | No | No | TRUE | TRUE | TRUE | TRUE | TRUE | TRUE | FALSE | FALSE | TRUE | TRUE | TRUE | TRUE | FALSE | FALSE | TRUE | TRUE
[R-6.17-002] | The MCPTT Service shall provide a mechanism for an MCPTT Administrator to configure the interaction between telephony calls and MCPTT calls for an MCPTT User. | No | No | No | No | No | No | Yes | No | No | No | No | No | Yes | Yes | No | No | TRUE | TRUE | TRUE | TRUE | TRUE | TRUE | FALSE | TRUE | TRUE | TRUE | TRUE | TRUE | FALSE | FALSE | TRUE | TRUE
[R-6.17-003] | The MCPTT Service shall provide a mechanism for an MCPTT User authorized to use telephony services to block incoming telephony calls. | No | No | No | No | No | No | Yes | Yes | No | No | No | No | Yes | Yes | No | No | TRUE | TRUE | TRUE | TRUE | TRUE | TRUE | FALSE | FALSE | TRUE | TRUE | TRUE | TRUE | FALSE | FALSE | TRUE | TRUE
| 6.18 Interworking | [16 empty] | TRUE | TRUE | TRUE | TRUE | TRUE | TRUE | TRUE | TRUE | TRUE | TRUE | TRUE | TRUE | TRUE | TRUE | TRUE | TRUE
| 16.8.1 Non-3GPP access | [16 empty] | TRUE | TRUE | TRUE | TRUE | TRUE | TRUE | TRUE | TRUE | TRUE | TRUE | TRUE | TRUE | TRUE | TRUE | TRUE | TRUE
[R-6.18.1-001] | Subject to security and operational constraints and limitations of the underlying access technology, the MCPTT Service shall provide a mechanism to allow IP-based non-3GPP access to the MCPTT system. | Yes | Yes | Yes | Yes | Yes | Yes | Yes | Yes | Yes | Yes | Yes | Yes | Yes | Yes | Yes | Yes | TRUE | TRUE | TRUE | TRUE | TRUE | TRUE | TRUE | TRUE | TRUE | TRUE | TRUE | TRUE | TRUE | TRUE | TRUE | TRUE
| 16.8.2 Interworking between MCPTT systems | [16 empty] | TRUE | TRUE | TRUE | TRUE | TRUE | TRUE | TRUE | TRUE | TRUE | TRUE | TRUE | TRUE | TRUE | TRUE | TRUE | TRUE
[R-6.18.2-001] | An MCPTT Service shall provide mechanisms to allow an MCPTT User to operate in a Partner MCPTT System, subject to authorization from both the Partner and the Primary MCPTT Systems of the MCPTT User. | Yes | Yes | Yes | Yes | Yes | Yes | Yes | Yes | Yes | Yes | Yes | Yes | Yes | Yes | Yes | Yes | TRUE | TRUE | TRUE | TRUE | TRUE | TRUE | TRUE | TRUE | TRUE | TRUE | TRUE | TRUE | TRUE | TRUE | TRUE | TRUE
[R-6.18.2-002] | The authentication of an MCPTT User with an MCPTT Service in a Partner MCPTT System shall be based on security parameters obtained from the Primary MCPTT System of the MCPTT User. | Yes | Yes | Yes | Yes | Yes | Yes | Yes | Yes | Yes | Yes | Yes | Yes | Yes | Yes | Yes | Yes | TRUE | TRUE | TRUE | TRUE | TRUE | TRUE | TRUE | TRUE | TRUE | TRUE | TRUE | TRUE | TRUE | TRUE | TRUE | TRUE
[R-6.18.2-003] | Any functionality needed from the visited PLMN network is subject to roaming capabilities and operator agreement. | Yes | Yes | Yes | Yes | Yes | Yes | Yes | Yes | Yes | Yes | Yes | Yes | Yes | Yes | Yes | Yes | TRUE | TRUE | TRUE | TRUE | TRUE | TRUE | TRUE | TRUE | TRUE | TRUE | TRUE | TRUE | TRUE | TRUE | TRUE | TRUE
[R-6.18.2-004] | An MCPTT Service shall provide mechanisms to allow an MCPTT User on the Primary MCPTT System to affiliate to an MCPTT Group from a Partner MCPTT System, subject to authorization from the Primary MCPTT System and the Partner MCPTT System where the MCPTT Group is defined. | Yes | Yes | Yes | Yes | Yes | Yes | Yes | Yes | Yes | Yes | Yes | Yes | Yes | Yes | Yes | Yes | TRUE | TRUE | TRUE | TRUE | TRUE | TRUE | TRUE | TRUE | TRUE | TRUE | TRUE | TRUE | TRUE | TRUE | TRUE | TRUE
[R-6.18.2-005] | An MCPTT Service shall provide mechanisms to allow a roaming MCPTT User to affiliate to an MCPTT Group from the Partner MCPTT System, subject to authorization from the Partner MCPTT System where the MCPTT Group is defined. | Yes | Yes | Yes | Yes | Yes | Yes | Yes | Yes | Yes | Yes | Yes | Yes | Yes | Yes | Yes | Yes | TRUE | TRUE | TRUE | TRUE | TRUE | TRUE | TRUE | TRUE | TRUE | TRUE | TRUE | TRUE | TRUE | TRUE | TRUE | TRUE
[R-6.18.2-006] | An MCPTT Service shall provide mechanisms to allow an MCPTT User that receives service from a Partner MCPTT System to affiliate to an MCPTT Group from another Partner MCPTT System, subject to authorization from the Partner MCPTT System where the MCPTT Group is defined. | Yes | Yes | Yes | Yes | Yes | Yes | Yes | Yes | Yes | Yes | Yes | Yes | Yes | Yes | Yes | Yes | TRUE | TRUE | TRUE | TRUE | TRUE | TRUE | TRUE | TRUE | TRUE | TRUE | TRUE | TRUE | TRUE | TRUE | TRUE | TRUE
[R-6.18.2-007] | End to end security of an MCPTT Group communication (including in Partner MCPTT Systems) shall be based on parameters obtained from the MCPTT system where the MCPTT Group is defined. | Yes | Yes | Yes | Yes | Yes | Yes | Yes | Yes | Yes | Yes | Yes | Yes | Yes | Yes | Yes | Yes | TRUE | TRUE | TRUE | TRUE | TRUE | TRUE | TRUE | TRUE | TRUE | TRUE | TRUE | TRUE | TRUE | TRUE | TRUE | TRUE
| 16.8.3 Interworking with non-LTE PTT systems | [16 empty] | TRUE | TRUE | TRUE | TRUE | TRUE | TRUE | TRUE | TRUE | TRUE | TRUE | TRUE | TRUE | TRUE | TRUE | TRUE | TRUE
[R-6.18.3.2-001] | The MCPTT Service shall enable interworking with non-LTE PTT Systems that are compliant with the TIA-102 (P25) standards. | [15 empty] | No | TRUE | TRUE | TRUE | TRUE | TRUE | TRUE | TRUE | TRUE | TRUE | TRUE | TRUE | TRUE | TRUE | TRUE | TRUE | TRUE | bar: Yes Yes Yes to Yes Yes Yes
[R-6.18.3.2-002] | Interworking between the MCPTT Service and P25 shall be capable of interworking with a multiplicity of independently administered Project 25 Radio Frequency Subsystems (RFSS). | [15 empty] | No | TRUE | TRUE | TRUE | TRUE | TRUE | TRUE | TRUE | TRUE | TRUE | TRUE | TRUE | TRUE | TRUE | TRUE | TRUE | TRUE | bar: Yes Yes Yes to Yes Yes Yes
[R-6.18.3.2-003] | Interworking between the MCPTT Service and P25 shall support interoperable MCPTT Group Calls between MCPTT Users and P25 subscriber units and consoles. | [15 empty] | No | TRUE | TRUE | TRUE | TRUE | TRUE | TRUE | TRUE | TRUE | TRUE | TRUE | TRUE | TRUE | TRUE | TRUE | TRUE | TRUE | bar: Yes Yes Yes to Yes Yes Yes
[R-6.18.3.2-004] | Interworking between the MCPTT Service and P25 shall support interoperable MCPTT Emergency Group Calls and P25 emergency calls. | [15 empty] | No | TRUE | TRUE | TRUE | TRUE | TRUE | TRUE | TRUE | TRUE | TRUE | TRUE | TRUE | TRUE | TRUE | TRUE | TRUE | TRUE | bar: Yes Yes Yes to Yes Yes Yes
[R-6.18.3.2-005] | Interworking between the MCPTT Service and P25 shall support end-to-end encrypted MCPTT Group Calls between MCPTT Users and P25 subscriber units and consoles. | [15 empty] | No | TRUE | TRUE | TRUE | TRUE | TRUE | TRUE | TRUE | TRUE | TRUE | TRUE | TRUE | TRUE | TRUE | TRUE | TRUE | TRUE | bar: Yes Yes Yes to Yes Yes Yes
[R-6.18.3.2-006] | Interworking between the MCPTT Service and P25 shall provide a means for an authorized user to initiate an override of a PTT Group call between MCPTT Users and P25 subscriber units and consoles. | [15 empty] | No | TRUE | TRUE | TRUE | TRUE | TRUE | TRUE | TRUE | TRUE | TRUE | TRUE | TRUE | TRUE | TRUE | TRUE | TRUE | TRUE | bar: Yes Yes Yes to Yes Yes Yes
[R-6.18.3.2-007] | The MCPTT Service shall provide a mechanism for an MCPTT Administrator to authorize an MCPTT User to be able to initiate an override of a PTT Group call between MCPTT Users and P25 subscriber units and consoles. | [15 empty] | No | TRUE | TRUE | TRUE | TRUE | TRUE | TRUE | TRUE | TRUE | TRUE | TRUE | TRUE | TRUE | TRUE | TRUE | TRUE | TRUE | bar: Yes Yes Yes to Yes Yes Yes
[R-6.18.3.2-008] | Interworking between the MCPTT Service and P25 shall provide a means for an authorized P25 subscriber units and consoles to initiate an override of a PTT Group call between MCPTT Users and P25 subscriber units and consoles. | [15 empty] | No | TRUE | TRUE | TRUE | TRUE | TRUE | TRUE | TRUE | TRUE | TRUE | TRUE | TRUE | TRUE | TRUE | TRUE | TRUE | TRUE | bar: Yes Yes Yes to Yes Yes Yes
[R-6.18.3.2-009] | The MCPTT Service shall provide a mechanism for an MCPTT Administrator to authorize a P25 subscriber unit or P25 console to be able to initiate an override of a PTT Group call between MCPTT Users and P25 subscriber units and consoles. | [15 empty] | No | TRUE | TRUE | TRUE | TRUE | TRUE | TRUE | TRUE | TRUE | TRUE | TRUE | TRUE | TRUE | TRUE | TRUE | TRUE | TRUE | bar: Yes Yes Yes to Yes Yes Yes
[R-6.18.3.2-010] | Interworking between the MCPTT Service and P25 shall support Group Regrouping that includes both MCPTT Groups and P25 groups. | [15 empty] | No | TRUE | TRUE | TRUE | TRUE | TRUE | TRUE | TRUE | TRUE | TRUE | TRUE | TRUE | TRUE | TRUE | TRUE | TRUE | TRUE | bar: Yes Yes Yes to Yes Yes Yes
[R-6.18.3.2-011] | Interworking between the MCPTT Service and P25 shall support User Regrouping that includes both MCPTT Users and P25 subscriber units. | [15 empty] | No | TRUE | TRUE | TRUE | TRUE | TRUE | TRUE | TRUE | TRUE | TRUE | TRUE | TRUE | TRUE | TRUE | TRUE | TRUE | TRUE | bar: Yes Yes Yes to Yes Yes Yes
[R-6.18.3.2-012] | Interworking between the MCPTT Service and P25 shall support interworking of Group-Broadcast Group Calls and P25 announcement group calls. | [15 empty] | No | TRUE | TRUE | TRUE | TRUE | TRUE | TRUE | TRUE | TRUE | TRUE | TRUE | TRUE | TRUE | TRUE | TRUE | TRUE | TRUE | bar: Yes Yes Yes to Yes Yes Yes
[R-6.18.3.2-013] | Interworking between the MCPTT Service and P25 shall support interoperable User IDs and P25 subscriber IDs. | [15 empty] | No | TRUE | TRUE | TRUE | TRUE | TRUE | TRUE | TRUE | TRUE | TRUE | TRUE | TRUE | TRUE | TRUE | TRUE | TRUE | TRUE | bar: Yes Yes Yes to Yes Yes Yes
[R-6.18.3.2-014] | Interworking between the MCPTT Service and P25 shall support interoperable PTT Private Calls (with Floor control) between an MCPTT User and a P25 subscriber unit or console. | [15 empty] | No | TRUE | TRUE | TRUE | TRUE | TRUE | TRUE | TRUE | TRUE | TRUE | TRUE | TRUE | TRUE | TRUE | TRUE | TRUE | TRUE | bar: Yes Yes Yes to Yes Yes Yes
[R-6.18.3.2-015] | Interworking between the MCPTT Service and P25 shall provide a mechanism to reconcile the Private Call (with Floor control) commencement mode between an MCPTT User and a P25 subscriber unit or console. | [15 empty] | No | TRUE | TRUE | TRUE | TRUE | TRUE | TRUE | TRUE | TRUE | TRUE | TRUE | TRUE | TRUE | TRUE | TRUE | TRUE | TRUE | bar: Yes Yes Yes to Yes Yes Yes
[R-6.18.3.2-016] | Interworking between the MCPTT Service and P25 shall support end-to-end encrypted PTT Private Calls (with Floor control) between an MCPTT User and a P25 subscriber unit or console. | [15 empty] | No | TRUE | TRUE | TRUE | TRUE | TRUE | TRUE | TRUE | TRUE | TRUE | TRUE | TRUE | TRUE | TRUE | TRUE | TRUE | TRUE | bar: Yes Yes Yes to Yes Yes Yes
[R-6.18.3.2-017] | Interworking between the MCPTT Service and P25 shall support a means of reconciling codecs between interoperable calls. | [15 empty] | No | TRUE | TRUE | TRUE | TRUE | TRUE | TRUE | TRUE | TRUE | TRUE | TRUE | TRUE | TRUE | TRUE | TRUE | TRUE | TRUE | bar: Yes Yes Yes to Yes Yes Yes
[R-6.18.3.2-018] | Interworking between the MCPTT Service and P25 shall support conveyance of Losing audio from P25 subscriber units and consoles to authorized MCPTT Users. | [15 empty] | No | TRUE | TRUE | TRUE | TRUE | TRUE | TRUE | TRUE | TRUE | TRUE | TRUE | TRUE | TRUE | TRUE | TRUE | TRUE | TRUE | bar: Yes Yes Yes to Yes Yes Yes
[R-6.18.3.2-019] | The MCPTT Service shall provide a mechanism for an MCPTT Administrator to authorize MCPTT Users to be able to receive Losing audio from P25 subscribers units and consoles. | [15 empty] | No | TRUE | TRUE | TRUE | TRUE | TRUE | TRUE | TRUE | TRUE | TRUE | TRUE | TRUE | TRUE | TRUE | TRUE | TRUE | TRUE | bar: Yes Yes Yes to Yes Yes Yes
[R-6.18.3.2-020] | For Private Calls (with Floor control) interworking between the MCPTT Service and non-LTE PTT systems that do not support Private Call override (e.g., Project 25 Phase 1 systems), the Participant attempting to override shall be notified that the override can not be accomplished. | [15 empty] | No | TRUE | TRUE | TRUE | TRUE | TRUE | TRUE | TRUE | TRUE | TRUE | TRUE | TRUE | TRUE | TRUE | TRUE | TRUE | TRUE | bar: Yes Yes Yes to Yes Yes Yes
[R-6.18.3.2-021] | For Private Call (with Floor control) interworking, between the MCPTT Service and non-LTE PTT systems that do support Private Call override (e.g., Project 25 Phase 2 systems), the MCPTT Service shall provide a mechanism for Participants to override an active MCPTT transmission of a transmitting Participant when the priority level of the overriding Participant is ranked higher than the priority level of the transmitting Participant. | [15 empty] | No | TRUE | TRUE | TRUE | TRUE | TRUE | TRUE | TRUE | TRUE | TRUE | TRUE | TRUE | TRUE | TRUE | TRUE | TRUE | TRUE | bar: Yes Yes Yes to Yes Yes Yes
[R-6.18.3.3-001] | The MCPTT Service shall enable interworking with non-LTE PTT Systems that are compliant with the ETSI TETRA standards. | [15 empty] | No | TRUE | TRUE | TRUE | TRUE | TRUE | TRUE | TRUE | TRUE | TRUE | TRUE | TRUE | TRUE | TRUE | TRUE | TRUE | TRUE | bar: Yes Yes Yes to Yes Yes Yes
[R-6.18.3.3-002] | Interworking between the MCPTT Service and TETRA shall be capable of interworking with a multiplicity of independently administered TETRA systems (Switching and management Infrastructures). | [15 empty] | No | TRUE | TRUE | TRUE | TRUE | TRUE | TRUE | TRUE | TRUE | TRUE | TRUE | TRUE | TRUE | TRUE | TRUE | TRUE | TRUE | bar: Yes Yes Yes to Yes Yes Yes
[R-6.18.3.3-003] | Interworking between the MCPTT Service and TETRA shall support interoperable MCPTT Group Calls between MCPTT Users and TETRA mobile stations and consoles. | [15 empty] | No | TRUE | TRUE | TRUE | TRUE | TRUE | TRUE | TRUE | TRUE | TRUE | TRUE | TRUE | TRUE | TRUE | TRUE | TRUE | TRUE | bar: Yes Yes Yes to Yes Yes Yes
[R-6.18.3.3-004] | Interworking between the MCPTT Service and TETRA shall support interoperable MCPTT Emergency Group Calls and TETRA emergency calls. | [15 empty] | No | TRUE | TRUE | TRUE | TRUE | TRUE | TRUE | TRUE | TRUE | TRUE | TRUE | TRUE | TRUE | TRUE | TRUE | TRUE | TRUE | bar: Yes Yes Yes to Yes Yes Yes
[R-6.18.3.3-005] | Interworking between the MCPTT Service and TETRA shall support end-to-end encrypted MCPTT Group Calls between MCPTT Users supporting the TETRA voice codec and end-to-end encryption and TETRA mobile stations and consoles. | [15 empty] | No | TRUE | TRUE | TRUE | TRUE | TRUE | TRUE | TRUE | TRUE | TRUE | TRUE | TRUE | TRUE | TRUE | TRUE | TRUE | TRUE | bar: Yes Yes Yes to Yes Yes Yes
[R-6.18.3.3-006] | Interworking between the MCPTT Service and TETRA shall provide a means for an authorized user to initiate an override of a PTT Group call between MCPTT Users and TETRA mobile stations and consoles. | [15 empty] | No | TRUE | TRUE | TRUE | TRUE | TRUE | TRUE | TRUE | TRUE | TRUE | TRUE | TRUE | TRUE | TRUE | TRUE | TRUE | TRUE | bar: Yes Yes Yes to Yes Yes Yes
[R-6.18.3.3-007] | Interworking between the MCPTT Service and TETRA shall provide a means for an authorized TETRA mobile station or console to initiate an override of a PTT Group call between MCPTT Users and TETRA mobile stations and consoles. | [15 empty] | No | TRUE | TRUE | TRUE | TRUE | TRUE | TRUE | TRUE | TRUE | TRUE | TRUE | TRUE | TRUE | TRUE | TRUE | TRUE | TRUE | bar: Yes Yes Yes to Yes Yes Yes
[R-6.18.3.3-008] | Interworking between the MCPTT Service and TETRA shall support Group Regrouping that includes both MCPTT Groups and TETRA groups. | [15 empty] | No | TRUE | TRUE | TRUE | TRUE | TRUE | TRUE | TRUE | TRUE | TRUE | TRUE | TRUE | TRUE | TRUE | TRUE | TRUE | TRUE | bar: Yes Yes Yes to Yes Yes Yes
[R-6.18.3.3-009] | Interworking between the MCPTT Service and TETRA shall support User Regrouping that includes both MCPTT Users and TETRA mobile stations. | [15 empty] | No | TRUE | TRUE | TRUE | TRUE | TRUE | TRUE | TRUE | TRUE | TRUE | TRUE | TRUE | TRUE | TRUE | TRUE | TRUE | TRUE | bar: Yes Yes Yes to Yes Yes Yes
[R-6.18.3.3-010] | Interworking between the MCPTT Service and TETRA shall support interoperable User IDs and TETRA IDs. | [15 empty] | No | TRUE | TRUE | TRUE | TRUE | TRUE | TRUE | TRUE | TRUE | TRUE | TRUE | TRUE | TRUE | TRUE | TRUE | TRUE | TRUE | bar: Yes Yes Yes to Yes Yes Yes
[R-6.18.3.3-011] | Interworking between the MCPTT Service and TETRA shall support interoperable PTT Private Calls between an MCPTT User and a TETRA mobile station or console. | [15 empty] | No | TRUE | TRUE | TRUE | TRUE | TRUE | TRUE | TRUE | TRUE | TRUE | TRUE | TRUE | TRUE | TRUE | TRUE | TRUE | TRUE | bar: Yes Yes Yes to Yes Yes Yes
[R-6.18.3.3-012] | Interworking between the MCPTT Service and TETRA shall support end-to-end encrypted PTT Private Calls between an MCPTT User supporting TETRA codec and encryption and a TETRA mobile station or console. | [15 empty] | No | TRUE | TRUE | TRUE | TRUE | TRUE | TRUE | TRUE | TRUE | TRUE | TRUE | TRUE | TRUE | TRUE | TRUE | TRUE | TRUE | bar: Yes Yes Yes to Yes Yes Yes
[R-6.18.3.3-013] | Interworking between the MCPTT Service and TETRA shall support a means of reconciling codecs between interoperable calls when not end-to-end encrypted. | [15 empty] | No | TRUE | TRUE | TRUE | TRUE | TRUE | TRUE | TRUE | TRUE | TRUE | TRUE | TRUE | TRUE | TRUE | TRUE | TRUE | TRUE | bar: Yes Yes Yes to Yes Yes Yes
[R-6.18.3.3-014] | For Private Call (with Floor control) interworking, between the MCPTT Service and non-LTE PTT systems that do support Private Call override, the MCPTT Service shall provide a mechanism for Participants to override an active MCPTT transmission of a transmitting Participant when the priority level of the overriding Participant is ranked higher than the priority level of the transmitting Participant. | [15 empty] | No | TRUE | TRUE | TRUE | TRUE | TRUE | TRUE | TRUE | TRUE | TRUE | TRUE | TRUE | TRUE | TRUE | TRUE | TRUE | TRUE | bar: Yes Yes Yes to Yes Yes Yes
[R-6.18.3.4-001] | The MCPTT Service shall enable interworking with legacy Land Mobile Radio systems that are compliant with the TIA-603-D [3] Standard. | [15 empty] | No | TRUE | TRUE | TRUE | TRUE | TRUE | TRUE | TRUE | TRUE | TRUE | TRUE | TRUE | TRUE | TRUE | TRUE | TRUE | TRUE | bar: Yes Yes Yes to Yes Yes Yes
[R-6.18.3.4-002] | Interworking between the MCPTT Service and TIA-603 systems shall be capable of interworking with a multiplicity of independently administered systems based on the TIA-603-D [3] Standard. | [15 empty] | No | TRUE | TRUE | TRUE | TRUE | TRUE | TRUE | TRUE | TRUE | TRUE | TRUE | TRUE | TRUE | TRUE | TRUE | TRUE | TRUE | bar: Yes Yes Yes to Yes Yes Yes
[R-6.18.3.4-003] | Interworking between the MCPTT Service and TIA-603 systems shall support interoperable PTT Group calls between MCPTT Users and TIA-603 subscriber units and consoles. | [15 empty] | No | TRUE | TRUE | TRUE | TRUE | TRUE | TRUE | TRUE | TRUE | TRUE | TRUE | TRUE | TRUE | TRUE | TRUE | TRUE | TRUE | bar: Yes Yes Yes to Yes Yes Yes
[R-6.18.3.4-004] | Interworking between the MCPTT Service and TIA-603 systems shall provide a mechanism for an authorized MCPTT User to initiate an override within a PTT Group call that has both MCPTT Users and TIA 603 subscriber units and consoles. | [15 empty] | No | TRUE | TRUE | TRUE | TRUE | TRUE | TRUE | TRUE | TRUE | TRUE | TRUE | TRUE | TRUE | TRUE | TRUE | TRUE | TRUE | bar: Yes Yes Yes to Yes Yes Yes
[R-6.18.3.4-005] | The MCPTT Service shall provide a mechanism for an MCPTT Administrator to authorize an MCPTT User to be able to initiate an override of a PTT Group call between MCPTT Users and TIA-603 subscriber units and consoles. | [15 empty] | No | TRUE | TRUE | TRUE | TRUE | TRUE | TRUE | TRUE | TRUE | TRUE | TRUE | TRUE | TRUE | TRUE | TRUE | TRUE | TRUE | bar: Yes Yes Yes to Yes Yes Yes
[R-6.18.3.4-006] | Interworking between the MCPTT Service and TIA-603 systems shall provide a mechanism for an authorized TIA-603 subscriber unit or console to initiate an override within a PTT Group call that has both MCPTT Users and TIA 603 subscriber units and consoles. | [15 empty] | No | TRUE | TRUE | TRUE | TRUE | TRUE | TRUE | TRUE | TRUE | TRUE | TRUE | TRUE | TRUE | TRUE | TRUE | TRUE | TRUE | bar: Yes Yes Yes to Yes Yes Yes
[R-6.18.3.4-007] | The MCPTT Service shall provide a mechanism for an MCPTT Administrator to authorize a TIA-603 subscriber unit or TIA-603 console to be able to initiate an override of a PTT Group call between MCPTT Users and TIA-603 subscriber units and consoles. | [15 empty] | No | TRUE | TRUE | TRUE | TRUE | TRUE | TRUE | TRUE | TRUE | TRUE | TRUE | TRUE | TRUE | TRUE | TRUE | TRUE | TRUE | bar: Yes Yes Yes to Yes Yes Yes
[R-6.18.3.4-008] | Interworking between the MCPTT Service and TIA-603 systems shall support interoperable PTT Private Calls (with Floor control) between MCPTT Users and TIA-603 subscriber units or consoles. | [15 empty] | No | TRUE | TRUE | TRUE | TRUE | TRUE | TRUE | TRUE | TRUE | TRUE | TRUE | TRUE | TRUE | TRUE | TRUE | TRUE | TRUE | bar: Yes Yes Yes to Yes Yes Yes
[R-6.18.3.4-009] | Interworking between the MCPTT Service and TIA-603 systems shall support a means of reconciling codecs between interoperable calls. | [15 empty] | No | TRUE | TRUE | TRUE | TRUE | TRUE | TRUE | TRUE | TRUE | TRUE | TRUE | TRUE | TRUE | TRUE | TRUE | TRUE | TRUE | bar: Yes Yes Yes to Yes Yes Yes
[R-6.18.3.4-010] | Interworking between the MCPTT Service and TIA-603 systems shall support conveyance of Losing audio from TIA 603 subscribers units and consoles to suitably privileged MCPTT Users. | [15 empty] | No | TRUE | TRUE | TRUE | TRUE | TRUE | TRUE | TRUE | TRUE | TRUE | TRUE | TRUE | TRUE | TRUE | TRUE | TRUE | TRUE | bar: Yes Yes Yes to Yes Yes Yes
[R-6.18.3.4-011] | The MCPTT Service shall provide a mechanism for an MCPTT Administrator to authorize MCPTT Users to be able to receive Losing audio from TIA-603 subscribers units and consoles. | [15 empty] | No | TRUE | TRUE | TRUE | TRUE | TRUE | TRUE | TRUE | TRUE | TRUE | TRUE | TRUE | TRUE | TRUE | TRUE | TRUE | TRUE | bar: Yes Yes Yes to Yes Yes Yes
| 6.19 MCPTT coverage extension using ProSe UE-to-Network Relays | [16 empty] | TRUE | TRUE | TRUE | TRUE | TRUE | TRUE | TRUE | TRUE | TRUE | TRUE | TRUE | TRUE | TRUE | TRUE | TRUE | TRUE
[R-6.19-001] | A ProSe-enabled UE authorized to act as a ProSe UE-to-Network Relay shall, if authorized, support the bi-directional relay of signalling (control plane) and data (user plane) between an MCPTT UE and the on-network MCPTT Service. | Yes | Yes | Yes | Yes | Yes | Yes | Yes | Yes | Yes | Yes | Yes | Yes | Yes | Yes | Yes | Yes | TRUE | TRUE | TRUE | TRUE | TRUE | TRUE | TRUE | TRUE | TRUE | TRUE | TRUE | TRUE | TRUE | TRUE | TRUE | TRUE
[R-6.19-002] | A ProSe UE-to-Network Relay authorized to act as an MCPTT relay shall advertise, at the ProSe interface, those MCPTT Services (Groups) which it is currently relaying. | Yes | Yes | Yes | Yes | Yes | Yes | Yes | Yes | Yes | Yes | Yes | Yes | Yes | Yes | Yes | Yes | TRUE | TRUE | TRUE | TRUE | TRUE | TRUE | TRUE | TRUE | TRUE | TRUE | TRUE | TRUE | TRUE | TRUE | TRUE | TRUE
[R-6.19-003] | An MCPTT UE which is unable to gain service from E-UTRAN shall search for ProSe UE-to-Network Relay(s) offering MCPTT Services for the affiliated MCPTT Groups of the MCPTT User. | Yes | Yes | Yes | Yes | Yes | Yes | Yes | Yes | Yes | Yes | Yes | Yes | Yes | Yes | Yes | Yes | TRUE | TRUE | TRUE | TRUE | TRUE | TRUE | TRUE | TRUE | TRUE | TRUE | TRUE | TRUE | TRUE | TRUE | TRUE | TRUE
[R-6.19-004] | A ProSe UE-to-Network Relay authorized to support MCPTT coverage extension relay between an MCPTT UE and the on-network MCPTT Service shall provide a mechanism for an off-network MCPTT UE to affiliate to one or more MCPTT Groups using the on-network MCPTT Service. | Yes | Yes | Yes | Yes | Yes | Yes | Yes | Yes | Yes | Yes | Yes | Yes | Yes | Yes | Yes | Yes | TRUE | TRUE | TRUE | TRUE | TRUE | TRUE | TRUE | TRUE | TRUE | TRUE | TRUE | TRUE | TRUE | TRUE | TRUE | TRUE
[R-6.19-005] | The ProSe UE-to-Network Relay that has enabled an MCPTT UE to affiliate to an MCPTT Group using the on-network MCPTT Service shall subsequently support the bi-directional relay of signalling (control plane) and data (user plane) between the MCPTT UE and the on-network MCPTT Service for that MCPTT Group. | Yes | Yes | Yes | Yes | Yes | Yes | Yes | Yes | Yes | Yes | Yes | Yes | Yes | Yes | Yes | Yes | TRUE | TRUE | TRUE | TRUE | TRUE | TRUE | TRUE | TRUE | TRUE | TRUE | TRUE | TRUE | TRUE | TRUE | TRUE | TRUE
[R-6.19-006] | A ProSe UE-to-Network Relay authorized to support the bi-directional relay of signalling (control plane) and data (user plane) between an MCPTT UE and the on-network MCPTT Service shall provide a mechanism for an off-network MCPTT UE to initiate and/or receive Private Calls using the on-network MCPTT Service. | Yes | Yes | Yes | Yes | Yes | Yes | Yes | Yes | Yes | Yes | Yes | Yes | Yes | Yes | Yes | Yes | TRUE | TRUE | TRUE | TRUE | TRUE | TRUE | TRUE | TRUE | TRUE | TRUE | TRUE | TRUE | TRUE | TRUE | TRUE | TRUE
[18 empty] | TRUE | TRUE | TRUE | TRUE | TRUE | TRUE | TRUE | TRUE | TRUE | TRUE | TRUE | TRUE | TRUE | TRUE | TRUE | TRUE
[18 empty] | TRUE | TRUE | TRUE | TRUE | TRUE | TRUE | TRUE | TRUE | TRUE | TRUE | TRUE | TRUE | TRUE | TRUE | TRUE | TRUE
[18 empty] | TRUE | TRUE | TRUE | TRUE | TRUE | TRUE | TRUE | TRUE | TRUE | TRUE | TRUE | TRUE | TRUE | TRUE | TRUE | TRUE
[18 empty] | TRUE | TRUE | TRUE | TRUE | TRUE | TRUE | TRUE | TRUE | TRUE | TRUE | TRUE | TRUE | TRUE | TRUE | TRUE | TRUE
[18 empty] | TRUE | TRUE | TRUE | TRUE | TRUE | TRUE | TRUE | TRUE | TRUE | TRUE | TRUE | TRUE | TRUE | TRUE | TRUE | TRUE
[18 empty] | TRUE | TRUE | TRUE | TRUE | TRUE | TRUE | TRUE | TRUE | TRUE | TRUE | TRUE | TRUE | TRUE | TRUE | TRUE | TRUE
MCPTT Index | MCPTT TS 22.179 V13.2.0 (2015-06) Service Requirements specific to off-network use | MCVideo | MCData | MCVideo | MCData | MCVideo | MCData | MCVideo | MCData | MCVideo | MCData | MCVideo | MCData | MCVideo | MCData | MCVideo | MCData | TRUE | TRUE | TRUE | TRUE | TRUE | TRUE | TRUE | TRUE | TRUE | TRUE | TRUE | TRUE | TRUE | TRUE | TRUE | TRUE
| General off-network MCPTT requirements | [16 empty] | TRUE | TRUE | TRUE | TRUE | TRUE | TRUE | TRUE | TRUE | TRUE | TRUE | TRUE | TRUE | TRUE | TRUE | TRUE | TRUE
[R-7.2-001] | In order to operate off the network using the direct communication path over E-UTRA, an MCPTT UE shall be a Public Safety ProSe-enabled UE. | Yes | Yes | Yes | Yes | Yes | Yes | Yes | Yes | Yes | Yes | Yes | Yes | Yes | Yes | Yes | Yes | TRUE | TRUE | TRUE | TRUE | TRUE | TRUE | TRUE | TRUE | TRUE | TRUE | TRUE | TRUE | TRUE | TRUE | TRUE | TRUE
[R-7.2-002] | The Off-Network MCPTT Service shall make use of the ProSe capabilities related to ProSe Communication using the direct communication path between Public Safety ProSe-enabled UEs using E-UTRA as defined in TS 22.278 [5]. | Yes | Yes | Yes | Yes | Yes | Yes | Yes | Yes | Yes | Yes | Yes | Yes | Yes | Yes | Yes | Yes | TRUE | TRUE | TRUE | TRUE | TRUE | TRUE | TRUE | TRUE | TRUE | TRUE | TRUE | TRUE | TRUE | TRUE | TRUE | TRUE
[R-7.2-003] | The MCPTT Service shall provide a mechanism for an MCPTT Administrator and/or authorized user to pre-provision MCPTT UEs that may not be served by the network with the following in order to operate using off-network MCPTT: a) An MCPTT User Profile associated with each of the intended MCPTT Users of the MCPTT UE that might be used for off-network operation: 1) alphanumeric identifier (i.e., Alias ID) for the authorized off-network MCPTT Groups; 2) a number of off-network MCPTT Groups for use by an MCPTT User; 3) a User ID associated with each of the intended MCPTT Users; 4) an alphanumeric identifier (with a minimum length of N3) (i.e., alias) for each User ID. B) authentication and end to end security keys. | Yes | Yes | Yes | Yes | Yes | Yes | Yes | Yes | Yes | Yes | Yes | Yes | Yes | Yes | Yes | Yes | TRUE | TRUE | TRUE | TRUE | TRUE | TRUE | TRUE | TRUE | TRUE | TRUE | TRUE | TRUE | TRUE | TRUE | TRUE | TRUE
[R-7.2-004] | An MCPTT UE operating off the network shall be capable of transmitting the User ID, alias(es), off-network MCPTT Group and, if available, Mission Critical Organization name of the user who is talking (i.e., whose UE is transmitting) to all other users in the call including MCPTT UEs operating off the network that enter the call late. | Yes | Yes | Yes | Yes | Yes | Yes | Yes | Yes | Yes | Yes | Yes | Yes | Yes | Yes | Yes | Yes | TRUE | TRUE | TRUE | TRUE | TRUE | TRUE | TRUE | TRUE | TRUE | TRUE | TRUE | TRUE | TRUE | TRUE | TRUE | TRUE
[R-7.2-005] | An MCPTT UE operating off the network shall be capable of transmitting the talker’s Location information (i.e., whose UE is transmitting) to all other users in the call including MCPTT UEs operating off the network that enter the call late. | Yes | Yes | Yes | Yes | Yes | Yes | Yes | Yes | Yes | Yes | Yes | Yes | Yes | Yes | Yes | Yes | TRUE | TRUE | TRUE | TRUE | TRUE | TRUE | TRUE | TRUE | TRUE | TRUE | TRUE | TRUE | TRUE | TRUE | TRUE | TRUE
| 7.3 Floor Control | [16 empty] | TRUE | TRUE | TRUE | TRUE | TRUE | TRUE | TRUE | TRUE | TRUE | TRUE | TRUE | TRUE | TRUE | TRUE | TRUE | TRUE
| 7.3.1 General Aspects | [16 empty] | TRUE | TRUE | TRUE | TRUE | TRUE | TRUE | TRUE | TRUE | TRUE | TRUE | TRUE | TRUE | TRUE | TRUE | TRUE | TRUE
[R-7.3.1-001] | The off-network Floor control functionality in an MCPTT Service shall determine at a point in time which off-network Participant(s) are allowed to transmit to other off-network Participants. | Yes | Yes | Yes | Yes | No | No | Yes | Yes | TBD | TBD | Yes | No | Yes | Yes | Yes | Yes | TRUE | TRUE | TRUE | TRUE | FALSE | FALSE | TRUE | TRUE | FALSE | FALSE | TRUE | FALSE | TRUE | TRUE | TRUE | TRUE
[R-7.3.1-002] | The off-network Floor control functionality in an MCPTT Service shall determine at a point in time which received transmission(s) from off-network Participant(s) shall be presented to the receiving off-network Participant(s). | Yes | Yes | No | No | No | No | Yes | No | TBD | TBD | Yes | No | No | No | TBD | No | FALSE | FALSE | FALSE | TRUE | FALSE | TRUE | FALSE | TRUE | FALSE | FALSE | FALSE | TRUE | FALSE | TRUE | FALSE | TRUE
| 7.3.2 Requesting permission to transmit | [16 empty] | TRUE | TRUE | TRUE | TRUE | TRUE | TRUE | TRUE | TRUE | TRUE | TRUE | TRUE | TRUE | TRUE | TRUE | TRUE | TRUE
[R-7.3.2-001] | A Participant in an off-network MCPTT Group call, with the authority to transmit, shall be able to request to transmit to the off-network MCPTT Group. | Yes | Yes | Yes | Yes | No | No | Yes | Yes | TBD | TBD | Yes | No | Yes | Yes | Yes | Yes | TRUE | TRUE | TRUE | TRUE | FALSE | FALSE | TRUE | TRUE | FALSE | FALSE | TRUE | FALSE | TRUE | TRUE | TRUE | TRUE
[R-7.3.2-002] | The off-network Floor control functionality shall have a mechanism for resolving simultaneous requests for permission to transmit within the same call. | Yes | Yes | Yes | Yes | No | No | Yes | No | TBD | TBD | Yes | No | Yes | Yes | Yes | Yes | TRUE | TRUE | TRUE | TRUE | FALSE | FALSE | TRUE | FALSE | FALSE | FALSE | TRUE | FALSE | TRUE | TRUE | TRUE | TRUE
[R-7.3.2-003] | Following an MCPTT Request for permission to transmit, the Affiliated MCPTT Group Member that is allowed to transmit shall be given an indication that the member is allowed to transmit on the member's Selected MCPTT Group. | Yes | Yes | Yes | Yes | No | No | Yes | Yes | Yes | Yes | Yes | Yes | Yes | Yes | Yes | Yes | TRUE | TRUE | TRUE | TRUE | FALSE | FALSE | TRUE | TRUE | TRUE | TRUE | TRUE | TRUE | TRUE | TRUE | TRUE | TRUE
[R-7.3.2-004] | Following an MCPTT Request for permission to transmit, an Affiliated MCPTT Group Member that is not allowed to transmit on the Selected MCPTT Group shall be given an indication that permission to transmit was rejected or queued. | Yes | Yes | Yes | Yes | No | No | Yes | Yes | Yes | Yes | Yes | Yes | Yes | Yes | Yes | Yes | TRUE | TRUE | TRUE | TRUE | FALSE | FALSE | TRUE | TRUE | TRUE | TRUE | TRUE | TRUE | TRUE | TRUE | TRUE | TRUE
[R-7.3.2-005] | Following an MCPTT Private Call (with Floor control) request for permission to transmit, the MCPTT User that is allowed to transmit shall be given an indication that the user is allowed to transmit to the targeted MCPTT User. | No | No | Yes | Yes | No | No | Yes | Yes | TBD | TBD | Yes | Yes | TBD | TBD | Yes | Yes | FALSE | FALSE | TRUE | TRUE | FALSE | FALSE | TRUE | TRUE | FALSE | FALSE | TRUE | TRUE | FALSE | FALSE | TRUE | TRUE
[R-7.3.2-006] | Following an MCPTT Private Call (with Floor control) request for permission to transmit, an MCPTT User that is not allowed to transmit shall be given an indication that the permission to transmit was rejected. | No | No | Yes | Yes | No | No | Yes | No | TBD | TBD | Yes | Yes | TBD | TBD | Yes | Yes | FALSE | FALSE | TRUE | FALSE | FALSE | FALSE | TRUE | FALSE | FALSE | FALSE | TRUE | FALSE | FALSE | FALSE | TRUE | FALSE
| 7.3.3 Override | [16 empty] | TRUE | TRUE | TRUE | TRUE | TRUE | TRUE | TRUE | TRUE | TRUE | TRUE | TRUE | TRUE | TRUE | TRUE | TRUE | TRUE
[R-7.3.3-001] | An MCPTT UE shall be pre-provisioned by an MCPTT Administrator and/or authorized user with the necessary information in order that Floor control override may operate during off-network MCPTT. | Yes | Yes | Yes | No | No | No | Yes | No | TBD | TBD | Yes | Yes | Yes | No | TBD | Unclear, if this is needed for MCData in general. | TRUE | FALSE | TRUE | TRUE | FALSE | TRUE | TRUE | TRUE | FALSE | FALSE | TRUE | FALSE | TRUE | TRUE | FALSE | FALSE
[R-7.3.3-002] | The MCPTT Service shall provide a mechanism for MCPTT Administrators to create a priority hierarchy for determining what Participants, Participant types, and urgent transmission types, when operating off the network, be granted a request to override an active off-network MCPTT transmission. | Yes | Yes | Yes | No | No | No | Yes | No | TBD | TBD | Yes | Yes | Yes | No | TBD | Unclear, if this is needed for MCData in general. | TRUE | FALSE | TRUE | TRUE | FALSE | TRUE | TRUE | TRUE | FALSE | FALSE | TRUE | FALSE | TRUE | TRUE | FALSE | FALSE
[R-7.3.3-003] | The priority hierarchy used for granting a request to override an active MCPTT transmission shall contain at least four (4) levels. | Yes | Yes | Yes | No | No | No | Yes | No | TBD | TBD | Yes | Yes | Yes | No | TBD | Unclear, if this is needed for MCData in general. | TRUE | FALSE | TRUE | TRUE | FALSE | TRUE | TRUE | TRUE | FALSE | FALSE | TRUE | FALSE | TRUE | TRUE | FALSE | FALSE
[R-7.3.3-004] | The MCPTT Service shall provide a mechanism for Participants, to override an active MCPTT transmission of a transmitting Participant when the priority level of the overriding Participant or call type are ranked higher than the priority level of the transmitting Participant or call type. | Yes | Yes | Yes | No | No | No | Yes | No | TBD | TBD | Yes | Yes | Yes | No | TBD | Unclear, if this is needed for MCData in general. | TRUE | FALSE | TRUE | TRUE | FALSE | TRUE | TRUE | TRUE | FALSE | FALSE | TRUE | FALSE | TRUE | TRUE | FALSE | FALSE
[R-7.3.3-005] | If an authorized Participant overrides an MCPTT transmission, the MCPTT Service shall provide a means of notifying the overridden Participant(s) that the transmission has been overridden. | Yes | Yes | Yes | No | No | No | Yes | No | TBD | TBD | Yes | Yes | Yes | No | TBD | Unclear, if this is needed for MCData in general. | TRUE | FALSE | TRUE | TRUE | FALSE | TRUE | TRUE | TRUE | FALSE | FALSE | TRUE | FALSE | TRUE | TRUE | FALSE | FALSE
[R-7.3.3-006] | The MCPTT Service shall provide a mechanism to enable an MCPTT Administrator to configure which MCPTT Group transmission a Participant(s) receives, overriding and/or overridden for cases where an authorized Participant overrides an off-network MCPTT transmission. This mechanism, at the receiving Participant, shall also determine which transmission should be presented to the MCPTT User when an unauthorized transmission override has occurred due to a failure of transmit Floor control (e.g., due to the best effort nature of ProSe direct communication). | Yes | Yes | No | No | No | No | No | No | TBD | TBD | Yes | Yes | No | No | TBD | Unclear, if this is needed for MCData in general. | FALSE | FALSE | TRUE | TRUE | TRUE | TRUE | TRUE | TRUE | FALSE | FALSE | FALSE | FALSE | TRUE | TRUE | FALSE | FALSE
[R-7.3.3-007] | If the MCPTT Group has been configured to only allow the overriding transmitting Participant to transmit, the MCPTT Service shall revoke the transmit permission of the overridden transmitting Participant. | Yes | Yes | Yes | No | No | No | Yes | No | TBD | TBD | Yes | Yes | Yes | No | TBD | Unclear, if this is needed for MCData in general. | TRUE | FALSE | TRUE | TRUE | FALSE | TRUE | TRUE | TRUE | FALSE | FALSE | TRUE | FALSE | TRUE | TRUE | FALSE | FALSE
[R-7.3.3-008] | If the MCPTT Group has been configured to allow both overriding and overridden transmitting Participants to transmit, the MCPTT Service shall provide a mechanism for authorized receiving Participants to be able to listen to both the overriding transmission and any overridden Participant transmissions, dependent on configuration. | No | No | No | No | No | No | No | No | TBD | TBD | No | No | No | No | TBD | Unclear, if this is needed for MCData in general. | TRUE | TRUE | TRUE | TRUE | TRUE | TRUE | TRUE | TRUE | FALSE | FALSE | TRUE | TRUE | TRUE | TRUE | FALSE | FALSE
| 7.3.4 Terminating permission to transmit | [16 empty] | TRUE | TRUE | TRUE | TRUE | TRUE | TRUE | TRUE | TRUE | TRUE | TRUE | TRUE | TRUE | TRUE | TRUE | TRUE | TRUE
[R-7.3.4-001] | A transmitting Participant shall be able to indicate to the Off-Network MCPTT Service that the Participant no longer wants to transmit. | Yes | Yes | Yes | Yes | No | No |  |  | Yes | Yes | Yes | Yes | Yes | Yes | Yes | Unclear, if this is needed for MCData in general. | TRUE | TRUE | TRUE | TRUE | FALSE | FALSE | FALSE | FALSE | TRUE | TRUE | TRUE | TRUE | TRUE | TRUE | TRUE | FALSE
[R-7.3.4-002] | The MCPTT Service shall provide an indication to receiving Participants that the transmitting Participant has finished transmitting. | Yes | Yes | Yes | Yes | No | No |  |  | Yes | Yes | Yes | Yes | Yes | Yes | Yes | Unclear, if this is needed for MCData in general. | TRUE | TRUE | TRUE | TRUE | FALSE | FALSE | FALSE | FALSE | TRUE | TRUE | TRUE | TRUE | TRUE | TRUE | TRUE | FALSE
| 7.3.5 Transmit time limit | [16 empty] | TRUE | TRUE | TRUE | TRUE | TRUE | TRUE | TRUE | TRUE | TRUE | TRUE | TRUE | TRUE | TRUE | TRUE | TRUE | TRUE
[R-7.3.5-001] | An MCPTT UE shall be pre-provisioned by an MCPTT Administrator and/or authorized user with the necessary information in order that a transmit time limit function may operate during off-network MCPTT. | Yes | Yes | Yes | Yes | No | No | Yes | No | Yes | Yes | Yes | Yes | Yes | Yes | Yes | Unclear, if this is needed for MCData in general. | TRUE | TRUE | TRUE | TRUE | FALSE | FALSE | TRUE | FALSE | TRUE | TRUE | TRUE | TRUE | TRUE | TRUE | TRUE | FALSE
[R-7.3.5-002] | The MCPTT Service shall enable an MCPTT Administrator to configure the limit for the length of time that a Participant transmits from a single request to transmit. | Yes | Yes | Yes | Yes | No | No | Yes | No | Yes | Yes | Yes | Yes | Yes | Yes | Yes | Unclear, if this is needed for MCData in general. | TRUE | TRUE | TRUE | TRUE | FALSE | FALSE | TRUE | FALSE | TRUE | TRUE | TRUE | TRUE | TRUE | TRUE | TRUE | FALSE
[R-7.3.5-003] | The Floor control functionality shall have a configurable limit for the length of time that a Participant transmits from a single request to transmit. | Yes | Yes | Yes | Yes | No | No | Yes | No | TBD | TBD | Yes | Yes | Yes | Yes | Yes | Unclear, if this is needed for MCData in general. | TRUE | TRUE | TRUE | TRUE | FALSE | FALSE | TRUE | FALSE | FALSE | FALSE | TRUE | TRUE | TRUE | TRUE | TRUE | FALSE
[R-7.3.5-004] | The Floor control functionality shall provide an indication to the transmitting Participant that the Participant is within a configurable amount of time before his transmit time limit is reached. | Yes | Yes | Yes | No | No | No | Yes | No | TBD | TBD | Yes | Yes | Yes | Yes/No | Yes | Unclear, if this is needed for MCData in general. | TRUE | FALSE | TRUE | FALSE | FALSE | FALSE | TRUE | FALSE | FALSE | FALSE | TRUE | FALSE | TRUE | FALSE | TRUE | FALSE
[R-7.3.5-005] | The Floor control functionality shall provide an indication to the transmitting Participant that the Participant's transmit time limit has been reached. | Yes | Yes | Yes | No | No | No | Yes | No | TBD | TBD | Yes | Yes | Yes | Yes/No | Yes | Unclear, if this is needed for MCData in general. | TRUE | FALSE | TRUE | FALSE | FALSE | FALSE | TRUE | FALSE | FALSE | FALSE | TRUE | FALSE | TRUE | FALSE | TRUE | FALSE
[R-7.3.5-006] | The Floor control functionality shall remove the permission to transmit from the transmitting Participant when the Participant's transmit time limit has been reached. | Yes | Yes | Yes | Yes | No | No | Yes | No | TBD | TBD | Yes | Yes | Yes | Yes | Yes | Unclear, if this is needed for MCData in general. | TRUE | TRUE | TRUE | TRUE | FALSE | FALSE | TRUE | FALSE | FALSE | FALSE | TRUE | TRUE | TRUE | TRUE | TRUE | FALSE
| 7.4 Call Termination | [16 empty] | TRUE | TRUE | TRUE | TRUE | TRUE | TRUE | TRUE | TRUE | TRUE | TRUE | TRUE | TRUE | TRUE | TRUE | TRUE | TRUE
[R-7.4-001] | The MCPTT Service when operating off the network shall terminate a call after a period of inactivity. | Yes | Yes | Yes | No | No | No | Yes | No | TBD | TBD | Yes | Yes | Yes | TBD | Yes | Unclear, if this is needed for MCData in general. | TRUE | FALSE | TRUE | FALSE | FALSE | FALSE | TRUE | FALSE | FALSE | FALSE | TRUE | FALSE | TRUE | FALSE | TRUE | FALSE
[R-7.4-002] | The MCPTT Service when operating off the network shall provide a mechanism for an MCPTT Administrator to preconfigure the inactivity timer. | Yes | Yes | Yes | No | No | No | Yes | No | TBD | TBD | Yes | Yes | Yes | TBD | Yes | Unclear, if this is needed for MCData in general. | TRUE | FALSE | TRUE | FALSE | FALSE | FALSE | TRUE | FALSE | FALSE | FALSE | TRUE | FALSE | TRUE | FALSE | TRUE | FALSE
[R-7.4-003] | The MCPTT Service when operating off the network shall provide a mechanism for an MCPTT Administrator to preconfigure separately the limit for the total length of time of an MCPTT Group Call and an MCPTT Private Call. | Yes | Yes | Yes | No | Yes | Yes | Yes | No | Yes | TBD | Yes | Yes | Yes | TBD | Yes | Unclear, if this is needed for MCData in general. | TRUE | FALSE | TRUE | FALSE | TRUE | FALSE | TRUE | FALSE | TRUE | FALSE | TRUE | FALSE | TRUE | FALSE | TRUE | FALSE
[R-7.4-004] | The MCPTT Service when operating off the network shall provide an indication to the Participants that the call is within a configurable amount of time before the call time limit is reached. | Yes | Yes | Yes | No | Yes | Yes | Yes | No | Yes | Yes | Yes | Yes | Yes | TBD | Yes | Unclear, if this is needed for MCData in general. | FALSE | TRUE | TRUE | FALSE | TRUE | TRUE | TRUE | FALSE | TRUE | TRUE | TRUE | TRUE | TRUE | FALSE | TRUE | FALSE
[R-7.4-005] | The MCPTT Service when operating off the network shall provide an indication to the Participants that the call time limit has been reached. | Yes | Yes | Yes | No | Yes | Yes | Yes | No | Yes | Yes | Yes | Yes | Yes | TBD | Yes | Unclear, if this is needed for MCData in general. | TRUE | TRUE | TRUE | FALSE | TRUE | TRUE | TRUE | FALSE | TRUE | TRUE | TRUE | TRUE | TRUE | FALSE | TRUE | FALSE
[R-7.4-006] | The MCPTT Service when operating off the network shall release the call when the call time limit has been reached. | Yes | Yes | Yes | No | Yes | Yes | Yes | No | Yes | Yes | Yes | Yes | Yes | TBD | Yes | Unclear, if this is needed for MCData in general. | TRUE | TRUE | TRUE | FALSE | TRUE | TRUE | TRUE | FALSE | TRUE | TRUE | TRUE | TRUE | TRUE | FALSE | TRUE | FALSE
| 7.5 Broadcast Group | [16 empty] | TRUE | TRUE | TRUE | TRUE | TRUE | TRUE | TRUE | TRUE | TRUE | TRUE | TRUE | TRUE | TRUE | TRUE | TRUE | TRUE
[R-7.5-001] | The MCPTT Service when operating off the network shall support Broadcast Group Calls. | Yes | Yes | Yes | Yes | Yes | Yes | Yes | Yes | Yes | Yes | Yes | Yes | Yes | Yes | Yes | Unclear, if this is needed for MCData in general. Yes for messaging | TRUE | TRUE | TRUE | TRUE | TRUE | TRUE | TRUE | TRUE | TRUE | TRUE | TRUE | TRUE | TRUE | TRUE | TRUE | FALSE
[R-7.5-002] | The MCPTT Service shall deliver an off-Network Broadcast Group Call to the members of a Broadcast Group who are within communication range, and who may be all of the MCPTT system users, or a subset thereof. | Yes | Yes | Yes | Yes | Yes | Yes | Yes | Yes | Yes | Yes | Yes | Yes | Yes | Yes | Yes | Unclear, if this is needed for MCData in general. Yes for messaging | TRUE | TRUE | TRUE | TRUE | TRUE | TRUE | TRUE | TRUE | TRUE | TRUE | TRUE | TRUE | TRUE | TRUE | TRUE | FALSE
| 7.7 MCPTT priority requirements | [16 empty] | TRUE | TRUE | TRUE | TRUE | TRUE | TRUE | TRUE | TRUE | TRUE | TRUE | TRUE | TRUE | TRUE | TRUE | TRUE | TRUE
[R-7.7-001] | The Off-Network MCPTT Service shall assign to each MCPTT Group or Private Call: - an application layer pre-emption capability; - a capability to be pre-empted; and - an application layer priority value. | Yes | Yes | Yes | Yes | Yes | Yes | Interworking | Interworking | Yes | Yes | Yes | Yes | Yes | Yes | Yes | Yes | TRUE | TRUE | TRUE | TRUE | TRUE | TRUE | FALSE | FALSE | TRUE | TRUE | TRUE | TRUE | TRUE | TRUE | TRUE | TRUE
[R-7.7-002] | The Off-Network MCPTT Service shall pass these attributes to the ProSe transport layer for the purposes of prioritizing the associated user data. | Yes | Yes | No | No | Yes | Yes | Yes | Yes | TBD | TBD | Yes | Yes | Yes | Yes | Yes | Yes | TRUE | TRUE | FALSE | FALSE | TRUE | TRUE | TRUE | TRUE | FALSE | FALSE | TRUE | TRUE | TRUE | TRUE | TRUE | TRUE
[R-7.7-003] | The Off-Network MCPTT Service shall support at least 8 configurable levels of priority. | Yes | Yes | Yes | Yes | Yes | Yes | Yes | Yes | Yes | Yes |  |  | Yes | Yes | Yes | Yes | TRUE | TRUE | TRUE | TRUE | TRUE | TRUE | TRUE | TRUE | TRUE | TRUE | FALSE | FALSE | TRUE | TRUE | TRUE | TRUE
| 7.8 Call types based on priorities | [16 empty] | TRUE | TRUE | TRUE | TRUE | TRUE | TRUE | TRUE | TRUE | TRUE | TRUE | TRUE | TRUE | TRUE | TRUE | TRUE | TRUE
| 7.8.1 MCPTT Emergency Group call requirements | [16 empty] | TRUE | TRUE | TRUE | TRUE | TRUE | TRUE | TRUE | TRUE | TRUE | TRUE | TRUE | TRUE | TRUE | TRUE | TRUE | TRUE
[R-7.8.1-001] | The Off-Network MCPTT Service shall provide a mechanism for an authorized Participant of an off-network MCPTT Group call to change the status of the off-network MCPTT Group Call in progress to an off-network MCPTT Emergency Group Call. | Yes | Yes | Yes | Yes | Yes | Yes | Yes | Yes | Yes | Yes | Yes | Yes | Yes | Yes | Yes | Unclear, if this is needed for MCData in general. | TRUE | TRUE | TRUE | TRUE | TRUE | TRUE | TRUE | TRUE | TRUE | TRUE | TRUE | TRUE | TRUE | TRUE | TRUE | FALSE
[R-7.8.1-002] | An off-network MCPTT UE that has initiated the MCPTT Emergency Group Call shall maintain knowledge of the in progress off-network MCPTT Emergency Group Call until it is cancelled. | Yes | Yes | Yes | Yes | Yes | Yes | Yes | Yes | Yes | Yes | Yes | Yes | Yes | Yes | Yes | Unclear, if this is needed for MCData in general. | TRUE | TRUE | TRUE | TRUE | TRUE | TRUE | TRUE | TRUE | TRUE | TRUE | TRUE | TRUE | TRUE | TRUE | TRUE | FALSE
[R-7.8.1-003] | An off-network MCPTT UE initiating an off-network MCPTT Emergency Group Call shall be capable of transmitting its User ID and an indication that it is an off-network MCPTT Emergency Group Call to all other users in the call. | Yes | Yes | Yes | Yes | Yes | Yes | Yes | Yes | Yes | Yes | Yes | Yes | Yes | Yes | Yes | Unclear, if this is needed for MCData in general. | TRUE | TRUE | TRUE | TRUE | TRUE | TRUE | TRUE | TRUE | TRUE | TRUE | TRUE | TRUE | TRUE | TRUE | TRUE | FALSE
| 7.8.2 MCPTT Emergency Group call cancellation requirements | [16 empty] | TRUE | TRUE | TRUE | TRUE | TRUE | TRUE | TRUE | TRUE | TRUE | TRUE | TRUE | TRUE | TRUE | TRUE | TRUE | TRUE
[R-7.8.2-001] | An indication of the cancellation of an off-network MCPTT Emergency Call and the identity of the cancelling user shall be transmitted to Affiliated MCPTT Group Members of the off-network MCPTT Emergency Group Call. | Yes | Yes | Yes | Yes | Yes | Yes | Yes | Yes | Yes | Yes | Yes | Yes | Yes | Yes | Yes | Unclear, if this is needed for MCData in general. | TRUE | TRUE | TRUE | TRUE | TRUE | TRUE | TRUE | TRUE | TRUE | TRUE | TRUE | TRUE | TRUE | TRUE | TRUE | FALSE
| 7.8.3 Imminent Peril Call | [16 empty] | TRUE | TRUE | TRUE | TRUE | TRUE | TRUE | TRUE | TRUE | TRUE | TRUE | TRUE | TRUE | TRUE | TRUE | TRUE | TRUE
[R-7.8.3.1-001] | The Off-Network MCPTT Service shall provide a mechanism for an Affiliated MCPTT Group Member to initiate (or join) an off-network MCPTT Group call and set (or change) the status of the call to Imminent Peril. | Yes | Yes | Yes | Yes | Yes | Yes | Yes | Yes | Yes | Yes | Yes | Yes | Yes | Yes | Yes | Unclear, if this is needed for MCData in general. | TRUE | TRUE | TRUE | TRUE | TRUE | TRUE | TRUE | TRUE | TRUE | TRUE | TRUE | TRUE | TRUE | TRUE | TRUE | FALSE
[R-7.8.3.1-002] | If an MCPTT Group has previously been configured to be used for Imminent Peril communications by the MCPTT User, that MCPTT Group shall be used for the call. | Yes | Yes | Yes | Yes | Yes | Yes | Yes | Yes | Yes | Yes | Yes | Yes | Yes | Yes | Yes | Unclear, if this is needed for MCData in general. | TRUE | TRUE | TRUE | TRUE | TRUE | TRUE | TRUE | TRUE | TRUE | TRUE | TRUE | TRUE | TRUE | TRUE | TRUE | FALSE
[R-7.8.3.1-003] | The MCPTT Service when operating in off-network mode shall provide a mechanism, for an authorized Participant of an in progress off-network MCPTT Group call, to change the status of the call to an off-network MCPTT Imminent Peril group call. | Yes | Yes | Yes | Yes | Yes | Yes | Yes | Yes | Yes | Yes | Yes | Yes | Yes | Yes | Yes | Unclear, if this is needed for MCData in general. | TRUE | TRUE | TRUE | TRUE | TRUE | TRUE | TRUE | TRUE | TRUE | TRUE | TRUE | TRUE | TRUE | TRUE | TRUE | FALSE
[R-7.8.3.1-004] | The off-network MCPTT UE that has initiated an MCPTT Imminent Peril group call shall be responsible for maintaining the knowledge of the Imminent Peril status until it is cancelled. | Yes | Yes | Yes | Yes | Yes | Yes | Yes | Yes | Yes | Yes | Yes | Yes | Yes | Yes | Yes | Unclear, if this is needed for MCData in general. | TRUE | TRUE | TRUE | TRUE | TRUE | TRUE | TRUE | TRUE | TRUE | TRUE | TRUE | TRUE | TRUE | TRUE | TRUE | FALSE
[R-7.8.3.1-005] | The Off-Network MCPTT Service shall provide a mechanism to inform and keep updated other Participants of the MCPTT Group call regarding the Imminent Peril status of the call and regarding the User ID of the MCPTT User setting the status to Imminent Peril. | Yes | Yes | Yes | Yes | Yes | Yes | Yes | Yes | Yes | Yes | Yes | Yes | Yes | Yes | Yes | Unclear, if this is needed for MCData in general. | TRUE | TRUE | TRUE | TRUE | TRUE | TRUE | TRUE | TRUE | TRUE | TRUE | TRUE | TRUE | TRUE | TRUE | TRUE | FALSE
[R-7.8.3.2-001] | An indication of the cancellation of the Imminent Peril status of an off-network MCPTT Imminent Peril group call and the User ID of the cancelling user shall be transmitted to Affiliated MCPTT Group Members of an off-network MCPTT Imminent Peril group call. | Yes | Yes | Yes | Yes | Yes | Yes | Yes | Yes | Yes | Yes | Yes | Yes | Yes | Yes | Yes | Unclear, if this is needed for MCData in general. | TRUE | TRUE | TRUE | TRUE | TRUE | TRUE | TRUE | TRUE | TRUE | TRUE | TRUE | TRUE | TRUE | TRUE | TRUE | FALSE
[R-7.8.3.2-002] | If the Imminent Peril status of an MCPTT Imminent Peril group call is cancelled by an MCPTT User other than the user initiating the Imminent Peril status, then the Off-Network MCPTT Service shall provide a mechanism to clear the knowledge of the Imminent Peril status maintained at the UE of the initiating MCPTT User. | Yes | Yes | Yes | Yes | Yes | Yes | Yes | Yes | Yes | Yes | Yes | Yes | Yes | Yes | Yes | Unclear, if this is needed for MCData in general. | TRUE | TRUE | TRUE | TRUE | TRUE | TRUE | TRUE | TRUE | TRUE | TRUE | TRUE | TRUE | TRUE | TRUE | TRUE | FALSE
| 7.9 Location | [16 empty] | TRUE | TRUE | TRUE | TRUE | TRUE | TRUE | TRUE | TRUE | TRUE | TRUE | TRUE | TRUE | TRUE | TRUE | TRUE | TRUE
[R-7.9-001] | An MCPTT UE shall be capable of transmitting its Location, if known, to other MCPTT UEs when operating off the network, subject to privacy restrictions. | Yes | Yes | Yes | Yes | Yes | Yes | Yes | Yes | Yes | Yes | Yes | Yes | Yes | Yes | Yes | Yes | TRUE | TRUE | TRUE | TRUE | TRUE | TRUE | TRUE | TRUE | TRUE | TRUE | TRUE | TRUE | TRUE | TRUE | TRUE | TRUE
| 7.10 Security | [16 empty] | TRUE | TRUE | TRUE | TRUE | TRUE | TRUE | TRUE | TRUE | TRUE | TRUE | TRUE | TRUE | TRUE | TRUE | TRUE | TRUE
[R-7.10-001] | MCPTT UEs operating off the network shall be capable of protecting the confidentiality of Location and identity information conveyed to or from other MCPTT UEs. | Yes | Yes | Yes | Yes | Yes | Yes | Yes | Yes | Yes | Yes | Yes | Yes | Yes | Yes | Yes | Yes | TRUE | TRUE | TRUE | TRUE | TRUE | TRUE | TRUE | TRUE | TRUE | TRUE | TRUE | TRUE | TRUE | TRUE | TRUE | TRUE
[R-7.10-002] | MCPTT UEs operating off the network shall be capable of authenticating the sender of messages carrying Location and identity information. | Yes | Yes | Yes | Yes | Yes | Yes | Yes | Yes | TBD | TBD | Yes | Yes | Yes | Yes | Yes | Yes | TRUE | TRUE | TRUE | TRUE | TRUE | TRUE | TRUE | TRUE | FALSE | FALSE | TRUE | TRUE | TRUE | TRUE | TRUE | TRUE
| 7.11 Audio MCPTT Call performance | [16 empty] | TRUE | TRUE | TRUE | TRUE | TRUE | TRUE | TRUE | TRUE | TRUE | TRUE | TRUE | TRUE | TRUE | TRUE | TRUE | TRUE
[R-7.11.3-001] | Void. | N/A | N/A | N/A | N/A | N/A | N/A | N/A | N/A | N/A | N/A | N/A | N/A | N/A | N/A | N/A | N/A | TRUE | TRUE | TRUE | TRUE | TRUE | TRUE | TRUE | TRUE | TRUE | TRUE | TRUE | TRUE | TRUE | TRUE | TRUE | TRUE
| 7.12 Off-network MCPTT operations | [16 empty] | TRUE | TRUE | TRUE | TRUE | TRUE | TRUE | TRUE | TRUE | TRUE | TRUE | TRUE | TRUE | TRUE | TRUE | TRUE | TRUE
[R-7.12-001] | Off-Network MCPTT Services shall be able to operate in the complete absence of any fixed infrastructure. | Yes | Yes | Yes | Yes | Yes | Yes | Yes | Yes | Yes | Yes | Yes | Yes | Yes | Yes | Yes | Yes | TRUE | TRUE | TRUE | TRUE | TRUE | TRUE | TRUE | TRUE | TRUE | TRUE | TRUE | TRUE | TRUE | TRUE | TRUE | TRUE
[R-7.12-002] | Off-Network MCPTT Services shall only be available for authorized users. | Yes | Yes | Yes | Yes | Yes | Yes | Yes | Yes | Yes | Yes | Yes | Yes | Yes | Yes | Yes | Yes | TRUE | TRUE | TRUE | TRUE | TRUE | TRUE | TRUE | TRUE | TRUE | TRUE | TRUE | TRUE | TRUE | TRUE | TRUE | TRUE
[R-7.12-003] | The MCPTT Service shall provide a mechanism for an MCPTT Administrator to authorize users for Off-Network MCPTT Services. | Yes | Yes | Yes | Yes | Yes | Yes | Yes | Yes | Yes | Yes | Yes | Yes | Yes | Yes | Yes | Yes | TRUE | TRUE | TRUE | TRUE | TRUE | TRUE | TRUE | TRUE | TRUE | TRUE | TRUE | TRUE | TRUE | TRUE | TRUE | TRUE
| 7.13 Off-Network UE functionality | [16 empty] | TRUE | TRUE | TRUE | TRUE | TRUE | TRUE | TRUE | TRUE | TRUE | TRUE | TRUE | TRUE | TRUE | TRUE | TRUE | TRUE
[R-7.13-001] | An MCPTT UE shall be capable of off-network MCPTT communications and on-network MCPTT communications at the same time. | Yes | Yes | Yes | Yes | Yes | Yes | Yes | Yes | Yes | Yes | Yes | Yes | Yes | Yes | Yes | Yes | TRUE | TRUE | TRUE | TRUE | TRUE | TRUE | TRUE | TRUE | TRUE | TRUE | TRUE | TRUE | TRUE | TRUE | TRUE | TRUE
[R-7.13-002] | When switching from on-network to off-network operation (either manually or automatically), an MCPTT UE should attempt to notify the MCPTT Service that it is leaving the network. | Yes | Yes | Yes | Yes | Yes | Yes | Yes | Yes | Yes | Yes | Yes | Yes | Yes | Yes | Yes | Yes | TRUE | TRUE | TRUE | TRUE | TRUE | TRUE | TRUE | TRUE | TRUE | TRUE | TRUE | TRUE | TRUE | TRUE | TRUE | TRUE
[R-7.13-003] | Prior to automatically going off the network an MCPTT UE should attempt to make use of suitable ProSe UE-to-Network Relay in its proximity. | Yes | Yes | Yes | Yes | Yes | Yes | Yes | Yes | Yes | Yes | Yes | Yes | Yes | Yes | Yes | Yes | TRUE | TRUE | TRUE | TRUE | TRUE | TRUE | TRUE | TRUE | TRUE | TRUE | TRUE | TRUE | TRUE | TRUE | TRUE | TRUE
[R-7.13-004] | Off-network MCPTT UEs shall support a minimum number of (N8) simultaneous off-network MCPTT calls. | Yes | Yes | No | No | Yes | Yes | No | No | TBD | TBD | Yes | Yes | Yes | Yes | TBD | Unclear, if this is needed for MCData in general. | TRUE | TRUE | FALSE | FALSE | TRUE | TRUE | FALSE | FALSE | FALSE | FALSE | TRUE | TRUE | TRUE | TRUE | FALSE | FALSE
| 7.14 Switching to off-network MCPTT | [16 empty] | TRUE | TRUE | TRUE | TRUE | TRUE | TRUE | TRUE | TRUE | TRUE | TRUE | TRUE | TRUE | TRUE | TRUE | TRUE | TRUE
[R-7.14-001] | An MCPTT UE shall be capable of automatically switching to a ProSe direct communications path for use of MCPTT when detecting an off-network (out of coverage) condition. | Yes | Yes | Yes | Yes | Yes | Yes | Yes | Yes | Yes | Yes | Yes | Yes | Yes | Yes | Yes | Yes | TRUE | TRUE | TRUE | TRUE | TRUE | TRUE | TRUE | TRUE | TRUE | TRUE | TRUE | TRUE | TRUE | TRUE | TRUE | TRUE
[R-7.14-002] | A means shall be provided for an authorized MCPTT User to be able to manually switch between on-network operation and a ProSe direct communication path for use of Off-Network MCPTT Service while in network coverage. | Yes | Yes | Yes | Yes | Yes | Yes | Yes | Yes | Yes | Yes | Yes | Yes | Yes | Yes | Yes | Yes | TRUE | TRUE | TRUE | TRUE | TRUE | TRUE | TRUE | TRUE | TRUE | TRUE | TRUE | TRUE | TRUE | TRUE | TRUE | TRUE
[R-7.14-003] | Subject to operator policy and/or network authorization, a means shall be provided for an authorized MCPTT User using a Public Safety ProSe-enabled UE to be able to manually switch between the on-network operation and a ProSe direct communication path for use of Off-Network MCPTT Service while in network coverage or out of network coverage. | Yes | Yes | Yes | Yes | Yes | Yes | Yes | Yes | Yes | Yes | Yes | Yes | Yes | Yes | Yes | Yes | TRUE | TRUE | TRUE | TRUE | TRUE | TRUE | TRUE | TRUE | TRUE | TRUE | TRUE | TRUE | TRUE | TRUE | TRUE | TRUE
| 7.15 Off-Network recording and audit requirements | [16 empty] | TRUE | TRUE | TRUE | TRUE | TRUE | TRUE | TRUE | TRUE | TRUE | TRUE | TRUE | TRUE | TRUE | TRUE | TRUE | TRUE
[R-7.15-001] | The Off-Network MCPTT Service shall provide a mechanism to collect metadata for MCPTT Group Calls and MCPTT Private Calls (e.g., initiating MCPTT User ID, MCPTT Group ID) and non-call activities (e.g., changing group settings) from MCPTT UEs operating in off-network mode. Metadata shall be logged for both the transmitting Participant and the receiving Participant(s). | Yes | Yes | Yes | Yes | Yes | Yes | Yes | Yes | Yes | Yes | Yes | Yes | Yes | Yes | Yes | Yes | TRUE | TRUE | TRUE | TRUE | TRUE | TRUE | TRUE | TRUE | TRUE | TRUE | TRUE | TRUE | TRUE | TRUE | TRUE | TRUE
[R-7.15-002] | Upon return to on-network operation, the MCPTT Service shall provide a mechanism to retrieve call and non-call activity metadata from an MCPTT UE that has collected such metadata while operating in off-network mode. | Yes | Yes | Yes | Yes | Yes | Yes | Yes | Yes | Yes | Yes | Yes | Yes | Yes | Yes | Yes | Yes | TRUE | TRUE | TRUE | TRUE | TRUE | TRUE | TRUE | TRUE | TRUE | TRUE | TRUE | TRUE | TRUE | TRUE | TRUE | TRUE
| 7.16 Off-network UE-to-UE Relay | [16 empty] | TRUE | TRUE | TRUE | TRUE | TRUE | TRUE | TRUE | TRUE | TRUE | TRUE | TRUE | TRUE | TRUE | TRUE | TRUE | TRUE
| 7.16.1 Private Calls | [16 empty] | TRUE | TRUE | TRUE | TRUE | TRUE | TRUE | TRUE | TRUE | TRUE | TRUE | TRUE | TRUE | TRUE | TRUE | TRUE | TRUE
[R-7.16.1-001] | The Off-Network MCPTT Service shall provide a means by which the MCPTT User of a (source) UE can make an MCPTT Private Call to the MCPTT User of a (target) UE via a ProSe UE-to-UE Relay. | Yes | Yes | Yes | Yes | No | No | Yes | Yes | Yes | Yes | Yes | Yes | Yes | Yes | Yes | Unclear, if this is needed for MCData in general. | TRUE | TRUE | TRUE | TRUE | FALSE | FALSE | TRUE | TRUE | TRUE | TRUE | TRUE | TRUE | TRUE | TRUE | TRUE | FALSE
[R-7.16.1-002] | The Off-Network MCPTT Service shall provide a mechanism for a source MCPTT User to query whether a particular target MCPTT User is within ProSe direct communication range. | Yes | Yes | Yes | Yes | No | No | Yes | Yes | Yes | Yes | Yes | Yes | Yes | Yes | Yes | Unclear, if this is needed for MCData in general. | TRUE | TRUE | TRUE | TRUE | FALSE | FALSE | TRUE | TRUE | TRUE | TRUE | TRUE | TRUE | TRUE | TRUE | TRUE | FALSE
[R-7.16.1-003] | An MCPTT UE shall be able to: · discover whether the UE of the target MCPTT User is itself within direct communication range of the source UE; and if not · instead discover whether the UE of the target MCPTT User is within communication range of a ProSe UE-to-UE Relay that is within direct communication range of the source UE. | Yes | Yes | Yes | Yes | No | No | Yes | Yes | Yes | Yes | Yes | Yes | Yes | Yes | Yes | Unclear, if this is needed for MCData in general. | TRUE | TRUE | TRUE | TRUE | FALSE | FALSE | TRUE | TRUE | TRUE | TRUE | TRUE | TRUE | TRUE | TRUE | TRUE | FALSE
| 7.16.2 Group Calls | [16 empty] | TRUE | TRUE | TRUE | TRUE | TRUE | TRUE | TRUE | TRUE | TRUE | TRUE | TRUE | TRUE | TRUE | TRUE | TRUE | TRUE
[R-7.16.2-001] | An MCPTT Administrator or authorized user shall be able to configure a ProSe-enabled UE, authorized to act as a ProSe UE-to-UE Relay, to relay any received MCPTT transmissions for one (or more) specified MCPTT Groups. | Yes | Yes | Yes | Yes | Yes | Yes | Yes | Yes | Yes | Yes | Yes | Yes | Yes | Yes | Yes | Yes | TRUE | TRUE | TRUE | TRUE | TRUE | TRUE | TRUE | TRUE | TRUE | TRUE | TRUE | TRUE | TRUE | TRUE | TRUE | TRUE
[R-7.16.2-002] | An MCPTT UE receiving both the original MCPTT Group transmission and a relayed transmission shall be able to associate the two transmissions, correctly order a mixture of packets (received directly and indirectly) and identify duplicate packets. | Yes | Yes | Yes | Yes | Yes | Yes | Yes | Yes | Yes | Yes | Yes | Yes | Yes | Yes | Yes | Yes | TRUE | TRUE | TRUE | TRUE | TRUE | TRUE | TRUE | TRUE | TRUE | TRUE | TRUE | TRUE | TRUE | TRUE | TRUE | TRUE
[18 empty] | TRUE | TRUE | TRUE | TRUE | TRUE | TRUE | TRUE | TRUE | TRUE | TRUE | TRUE | TRUE | TRUE | TRUE | TRUE | TRUE
MCPTT Index | S1-154483 Anaheim Additional Requirements | MCVideo | MCData | MCVideo | MCData | MCVideo | MCData | MCVideo | MCData | MCVideo | MCData | MCVideo | MCData | MCVideo | MCData | MCVideo | MCData | TRUE | TRUE | TRUE | TRUE | TRUE | TRUE | TRUE | TRUE | TRUE | TRUE | TRUE | TRUE | TRUE | TRUE | TRUE | TRUE
[18 empty] | TRUE | TRUE | TRUE | TRUE | TRUE | TRUE | TRUE | TRUE | TRUE | TRUE | TRUE | TRUE | TRUE | TRUE | TRUE | TRUE
[R-5.7.2.1.1-014] | While In-progress Emergency status is maintained for an MCPTT Group call, the MCPTT Service shall provide the User ID of the initiator of the In-progress Emergency status and an indication that it is an MCPTT Emergency group call to existing and Late call entry Affiliated MCPTT Group Members. | Yes | Yes | TBD | TBD | Yes | Yes | Yes | Yes | TBD | TBD | Yes | Yes | Yes | Yes | TBD | Unclear, if this is needed for MCData in general. | TRUE | TRUE | FALSE | FALSE | TRUE | TRUE | TRUE | TRUE | FALSE | FALSE | TRUE | TRUE | TRUE | TRUE | FALSE | FALSE
[18 empty] | TRUE | TRUE | TRUE | TRUE | TRUE | TRUE | TRUE | TRUE | TRUE | TRUE | TRUE | TRUE | TRUE | TRUE | TRUE | TRUE
MCPTT Index | S1-154546 Anaheim Additional Requirements | MCVideo | MCData | MCVideo | MCData | MCVideo | MCData | MCVideo | MCData | MCVideo | MCData | MCVideo | MCData | MCVideo | MCData | MCVideo | MCData | TRUE | TRUE | TRUE | TRUE | TRUE | TRUE | TRUE | TRUE | TRUE | TRUE | TRUE | TRUE | TRUE | TRUE | TRUE | TRUE
[18 empty] | TRUE | TRUE | TRUE | TRUE | TRUE | TRUE | TRUE | TRUE | TRUE | TRUE | TRUE | TRUE | TRUE | TRUE | TRUE | TRUE
[R-6.15.4.2-002a] | The KPIs defined in this subclause shall apply to MCPTT users who have affiliated or have been affiliated by the network and are now performing late call entry due to activity on the affiliated group. | No | No | No | No | Yes | Yes | No | No | No | No | Yes | Yes | No | No | No | No | TRUE | TRUE | TRUE | TRUE | FALSE | FALSE | TRUE | TRUE | TRUE | TRUE | FALSE | FALSE | TRUE | TRUE | TRUE | TRUE

## MCVideo
|  | US DoC |  | UK HO |  | French MOI |  | Police of the Netherlands |  | Korea |  | Huawei |  | Harris |  | US Dept of Commerce Comments | [15 empty] | UK HO
MCVideo Index | TR 22.879 V1.0.0 (2015-09) MCVideo Service requirements : 5 On network Use Cases | MCPTT | MCData | MCPTT | MCData | MCPTT | MCData | MCPTT | MCData | MCPTT | MCData | MCPTT | MCData | MCPTT | MCData | MCPTT | MCData | [14 empty] | MCPTT
MCVideo affiliation process (on network, off network, IOPS) 5.1
1v | The MCVideo service shall support an MCVideo user’s ability to affiliate to one or more MCVideo groups. | Yes | Yes | Yes | Yes | Yes | Yes | Yes | Yes | Yes | Yes | Yes | Yes | Yes | Yes | 1v similar to R-5.1.5-003 | 1v similar to 1d | TRUE | TRUE | TRUE | TRUE | TRUE | TRUE | TRUE | TRUE | TRUE | TRUE | TRUE | TRUE | TRUE | TRUE
| MCVideo Group communication after Emergency Alert 5.2 | [16 empty] | TRUE | TRUE | TRUE | TRUE | TRUE | TRUE | TRUE | TRUE | TRUE | TRUE | TRUE | TRUE | TRUE | TRUE
2v | The MCVideo Service shall support MCVideo Groups. | Yes | Yes | Yes | Yes | Yes | Yes | Yes | Yes | Yes | Yes | Yes | Yes | Yes | Yes | 2v implied by R-5.1.5-002 |  | TRUE | TRUE | TRUE | TRUE | TRUE | TRUE | TRUE | TRUE | TRUE | TRUE | TRUE | TRUE | TRUE | TRUE | New
3v | The MCVideo Service shall support an MCVideo User’s ability to affiliate to a MCVideo Group. | Yes | Yes | Yes | Yes | Yes | Yes | Yes | Yes | Yes | Yes | Yes | Yes | Yes | Yes | 3v similart to 1v and R-5.1.5-003 |  | TRUE | TRUE | TRUE | TRUE | TRUE | TRUE | TRUE | TRUE | TRUE | TRUE | TRUE | TRUE | TRUE | TRUE | [R-5.1.5-003]
4v | The MCVideo Service shall require that MCVideo Users affiliate with MCVideo Groups prior to participation in the communication of those groups. | Yes | Yes | Yes | Yes | Yes | Yes | Yes | Yes | Yes | Yes | Yes | Yes | Yes | Yes | 4v similar to R-5.1.5-007 |  | TRUE | TRUE | TRUE | TRUE | TRUE | TRUE | TRUE | TRUE | TRUE | TRUE | TRUE | TRUE | TRUE | TRUE | [R-5.1.5-007]
5v | An MCVideo UE shall be capable of transmitting and receiving MCVIdeo Emergency Alert messaging (indicating a life threatening emergency is in progress) to-from affiliated members of an MCVideo Group used in the MCVideo Emergency Alert message. | Yes | Yes | Yes | Yes | Yes | Yes | Yes | Yes | Yes | Yes | Yes | Yes | Yes | Yes | 5v has no explicit requirement in MCPTT clause 5.7.2.4 but implied by requirements 1-12 |  | TRUE | TRUE | TRUE | TRUE | TRUE | TRUE | TRUE | TRUE | TRUE | TRUE | TRUE | TRUE | TRUE | TRUE | New
6v | The MCVideo Service shall provide a mechanism by which an authorized user can initiate an MCVideo Emergency Group real-time video transmission on an MCVideo capable UE. | Yes | Yes | Yes | Yes | Yes | Yes | Yes | Yes | Yes | Yes | Yes | Yes | Yes | Yes | 6v has no explicit requirement in MCPTT clause 5.7.2.1.1 but implied by requirements 1-13 not yet agreed |  | TRUE | TRUE | TRUE | TRUE | TRUE | TRUE | TRUE | TRUE | TRUE | TRUE | TRUE | TRUE | TRUE | TRUE | New
7v | The MCVideo Service shall support MCVideo Emergency Group communication. | Yes | Yes | Yes | Yes | Yes | Yes | Yes | Yes | Yes | Yes | Yes | Yes | Yes | Yes | 7v similar to R-5.7.2.1.1-1 but that requirement is not agreed |  | TRUE | TRUE | TRUE | TRUE | TRUE | TRUE | TRUE | TRUE | TRUE | TRUE | TRUE | TRUE | TRUE | TRUE | [R-5.7.2.1.1-001] 1st half
8v | The MCVideo Service shall provide a mechanism by which an MCVideo UE makes an MCVideo Emergency Group real-time video transmission to an MCVideo Group for which the current MCVideo User is authorized. | Yes | Yes | Yes | Yes | Yes | Yes | Yes | Yes | Yes | Yes | Yes | Yes | Yes | Yes | 8v has no explicit requirement in MCPTT clause 5.7.2.1.1 but implied by requirements 1-13 not yet agreed |  | TRUE | TRUE | TRUE | TRUE | TRUE | TRUE | TRUE | TRUE | TRUE | TRUE | TRUE | TRUE | TRUE | TRUE | New
9v | The MCVideo Service shall provide a mechanism by which an MCVideo UE can receive an MCVideo Emergency Group real-time video transmission from an MCVideo Group for which the current MCVideo User is authorized. | Yes | Yes | Yes | Yes | Yes | Yes | Yes | Yes | Yes | Yes | Yes | Yes | Yes | Yes | 9v has no explicit requirement in MCPTT clause 5.7.2.1.1 but implied by requirements 1-13 not yet agreed |  | TRUE | TRUE | TRUE | TRUE | TRUE | TRUE | TRUE | TRUE | TRUE | TRUE | TRUE | TRUE | TRUE | TRUE | New
| MCVideo Car Bombing Incident Use Case 5.3 | [16 empty] | TRUE | TRUE | TRUE | TRUE | TRUE | TRUE | TRUE | TRUE | TRUE | TRUE | TRUE | TRUE | TRUE | TRUE
10v | The MCVideo service shall be capable of providing service to a UE that also supports other services. | Yes | Yes | Yes | Yes | Yes | Yes | Yes | Yes | Yes | Yes | Yes | Yes | Yes | Yes | 10 v has no requirement in MCPTT |  | TRUE | TRUE | TRUE | TRUE | TRUE | TRUE | TRUE | TRUE | TRUE | TRUE | TRUE | TRUE | TRUE | TRUE | New
11v | The MCVideo service shall provide a mechanism by which an MCVideo UE can make a one-to-one real time video transmission to any MCVideo User for which the MCVideo UEs current user is authorized. | Yes | Yes | Yes | Yes | No | Yes | Yes | Yes | Yes | Yes | Yes | Yes | Yes | Yes |  |  | TRUE | TRUE | TRUE | TRUE | FALSE | TRUE | TRUE | TRUE | TRUE | TRUE | TRUE | TRUE | TRUE | TRUE | [R-5.6.3-005]
12v | The MCVideo service shall allow an MCVideo UE to be receiving or transmitting voice in an MCPTT Private Call while concurrently transmitting a one-to-one real-time video communication. | Yes | Yes | No | Interworking | Yes | Yes | Interworking | Interworking | Yes | Yes | Yes | Yes | Yes | Yes |  |  | TRUE | TRUE | FALSE | FALSE | TRUE | TRUE | FALSE | FALSE | TRUE | TRUE | TRUE | TRUE | TRUE | TRUE | New
13v | The MCVideo service shall allow an MCVideo UE to be receiving or transmitting voice in an MCPTT Private Call while concurrently receiving a one-to-one real-time video communication. | Yes | Yes | No | Interworking | Yes | No | Interworking | Interworking | Yes | Yes | Yes | Yes | Yes | Yes |  |  | TRUE | TRUE | FALSE | FALSE | TRUE | FALSE | FALSE | FALSE | TRUE | TRUE | TRUE | TRUE | TRUE | TRUE | New
14v | The MCVideo service shall provide a mechanism for the sender of a real time video flow to receive a notification that the real time video is being received and/or displayed. | No | No | No | Yes | No | No | No | Yes | No | TBD | Yes | No | Yes | Yes |  |  | TRUE | FALSE | TRUE | FALSE | TRUE | FALSE | TRUE | FALSE | TRUE | FALSE | FALSE | FALSE | FALSE | FALSE | New
15v | The MCVideo service shall provide a mechanism for an authorized user (e.g., dispatch operator) to remotely modify the quality of a real time video being transmitted from another users MCVideo UE to a higher quality (subject to power constraints on the transmitting MCVideo UE) | No | No | No | No | No | No | No | No | No | No | No | No | No | No |  |  | TRUE | TRUE | TRUE | TRUE | TRUE | TRUE | TRUE | TRUE | TRUE | TRUE | TRUE | TRUE | TRUE | TRUE | New
| MCVideo Remote Monitoring of a Road Traffic Stop Use Case 5.4 | [16 empty] | TRUE | TRUE | TRUE | TRUE | TRUE | TRUE | TRUE | TRUE | TRUE | TRUE | TRUE | TRUE | TRUE | TRUE
16v | The MCVideo Service shall provide a mechanism for an authorized user (e.g., dispatch operator) to remotely initiate one-to-one real time video streaming from another user’s MCVideo device UE. | Yes | Yes | Yes | Yes | Yes | Yes | Yes | Yes | Yes | Yes | Yes | Yes | Yes | Yes | 16v has counterpart in MCPTT requirement R-6.16.3.2-001 and -003 |  | TRUE | TRUE | TRUE | TRUE | TRUE | TRUE | TRUE | TRUE | TRUE | TRUE | TRUE | TRUE | TRUE | TRUE | [R-6.16.2.2.1-004] & [R-6.16.3.2-001] new from
17v | The MCVideo Service shall provide a mechanism by which an authorized MCVideo User (e.g., dispatch operator) can remotely terminate a one-to-one real time video transmission from another user’s MCVideo UE. | Yes | Yes | Yes | Yes | Yes | Yes | Yes | Yes | Yes | Yes | Yes | Yes | Yes | Yes | 17v does not appear to have an explicit counterpart requirement in MCPTT. See R-5.6.4-003 (Note R-5.6.4-003 not agreed). |  | TRUE | TRUE | TRUE | TRUE | TRUE | TRUE | TRUE | TRUE | TRUE | TRUE | TRUE | TRUE | TRUE | TRUE | [R-6.16.2.2.2-002] new from
18v | The MCVideo Service shall provide a mechanism for an MCVideo Administrator to authorize an MCVideo User to view streaming video from another MCVideo User. | No | No | Yes | Yes | No | No | Yes | Yes | TBD | TBD | Yes | Yes | Yes | Yes |  |  | FALSE | FALSE | TRUE | TRUE | FALSE | FALSE | TRUE | TRUE | FALSE | FALSE | TRUE | TRUE | TRUE | TRUE | [R-6.16.2.2.2-001] new from
19v | The MCVideo Service shall provide a mechanism for an MCVideo Administrator to authorize an MCVideo User to remotely activate another MCVideo User’s video camera. | No | No | Yes | Yes | No | No | Yes | No | TBD | TBD | Yes | Yes | Yes | Yes |  |  | FALSE | FALSE | TRUE | FALSE | FALSE | FALSE | TRUE | FALSE | FALSE | FALSE | TRUE | FALSE | TRUE | FALSE | [R-6.16.2.2.2-001] new from
20v | The MCVideo Service shall provide a mechanism for an MCVideo Administrator to authorize an MCVideo User to remotely stream video from another MCVideo User’s video camera. | No | No | Yes | Yes | No | No | Yes | No | TBD | TBD | Yes | Yes | Yes | Yes |  |  | FALSE | FALSE | TRUE | FALSE | FALSE | FALSE | TRUE | FALSE | FALSE | FALSE | TRUE | FALSE | TRUE | FALSE | [R-6.16.2.2.2-001] new from
| MCVideo Pursuit scenario Use Case 5.5 | [16 empty] | TRUE | TRUE | TRUE | TRUE | TRUE | TRUE | TRUE | TRUE | TRUE | TRUE | TRUE | TRUE | TRUE | TRUE
21v | The MCVideo Service shall provide a mechanism by which an authorized user can initiate and transmit a one-to-many real time video transmission on an MCVideo UE. | Yes | Yes | Yes | Yes | Yes | Yes | Yes | Yes | Yes | Yes | Yes | Yes | Yes | Yes | 21v similar to R-5.1.1-002 see also R-5.1.5-006 |  | TRUE | TRUE | TRUE | TRUE | TRUE | TRUE | TRUE | TRUE | TRUE | TRUE | TRUE | TRUE | TRUE | TRUE | [R-5.1.5-006]
22v | The MCVideo Service shall provide a mechanism by which an MCVideo UE makes a 1-to-many real time video transmission to a MCVideo Group for which the current MCVideo User is authorized. | Yes | Yes | Yes | Yes | Yes | Yes | Yes | Yes | Yes | Yes | Yes | Yes | Yes | Yes | 22v similar to R-5.1.1-002 |  | TRUE | TRUE | TRUE | TRUE | TRUE | TRUE | TRUE | TRUE | TRUE | TRUE | TRUE | TRUE | TRUE | TRUE | [R-5.1.1-002]
23v | The MCVideo Service shall provide a mechanism by which an MCVideo UE can receive a 1-to-many real time video transmission from a MCVideo Group for which the current MCVideo User is authorized. | Yes | Yes | Yes | Yes | Yes | Yes | Yes | Yes | Yes | Yes | Yes | Yes | Yes | Yes | 23v implied by R-5.1.1--002 |  | TRUE | TRUE | TRUE | TRUE | TRUE | TRUE | TRUE | TRUE | TRUE | TRUE | TRUE | TRUE | TRUE | TRUE | [R-5.1.1-002]
24v | The MCVideo Service shall allow an MCVideo UE to be receiving or transmitting voice in an MCPTT Group Call while concurrently receiving a one-to-many real-time video communication. | Yes | Yes | No | Interworking | Yes | Yes | Interworking | Interworking | Yes | Yes | Yes | Yes | Yes | Yes |  |  | TRUE | TRUE | FALSE | FALSE | TRUE | TRUE | FALSE | FALSE | TRUE | TRUE | TRUE | TRUE | TRUE | TRUE | [R-5.15] & [R-6.14] new from
25v | The MCVideo Service shall allow an MCVideo UE to be receiving or transmitting voice in an MCPTT Group Call while concurrently transmitting a one-to-many real-time video communication. | Yes | Yes | No | Interworking | Yes | Yes | Interworking | Interworking | Yes | Yes | Yes | Yes | Yes | Yes |  |  | TRUE | TRUE | FALSE | FALSE | TRUE | TRUE | FALSE | FALSE | TRUE | TRUE | TRUE | TRUE | TRUE | TRUE | [R-5.15] & [R-6.14] new from
26v | An MCVideo UE shall be capable of transmitting a one-to-many real time video when the MCVideo UE is stationary or moving at high speed, to a group of MCVideo UEs (whose users are affiliated group members) assuming it is authenticated and authorized. | No | No | Yes | Yes | No | No | Yes | Yes | Yes | Yes | Yes | Yes | Yes | Yes |  |  | FALSE | FALSE | TRUE | TRUE | FALSE | FALSE | TRUE | TRUE | TRUE | TRUE | TRUE | TRUE | TRUE | TRUE | New
27v | An MCVideoUE shall be capable of receiving a one to many real time video from an MCVideo UE that is stationary or moving at high speed (whose user is an affiliated group member) assuming it is authenticated and authorized. | No | No | Yes | Yes | No | No | Yes | Yes | Yes | Yes | Yes | Yes | Yes | Yes |  |  | FALSE | FALSE | TRUE | TRUE | FALSE | FALSE | TRUE | TRUE | TRUE | TRUE | TRUE | TRUE | TRUE | TRUE | New
28v | Interruption to a one-to-many real time video communication shall be minimized when participants move from one area to another. | Yes | Yes | Yes | Yes | Yes | Yes | Yes | Yes | Yes | Yes | Yes | Yes | Yes | Yes | 28v has counterpart requirement in MCPTT see R-6.4.1-001 |  | TRUE | TRUE | TRUE | TRUE | TRUE | TRUE | TRUE | TRUE | TRUE | TRUE | TRUE | TRUE | TRUE | TRUE | [R-6.4.1-001]
| MCVideo Hostage Incident Use Case 5.6 | [16 empty] | TRUE | TRUE | TRUE | TRUE | TRUE | TRUE | TRUE | TRUE | TRUE | TRUE | TRUE | TRUE | TRUE | TRUE
29v | The MCVideo Service shall provide a mechanism for an authorized user (e.g., Dispatch Operator) to request remote activation of a one-to-many real time video transmission from another users (e.g., Officer in field with wearable camera) MCVideo UE. | No | Yes | Yes | Yes | No | Yes | Yes | Yes | Yes | Yes | Yes | Yes | Yes | Yes |  |  | FALSE | TRUE | TRUE | TRUE | FALSE | TRUE | TRUE | TRUE | TRUE | TRUE | TRUE | TRUE | TRUE | TRUE | [R-6.16.3.2-002] new from
30v | The MCVideo service shall provide a mechanism for an authorized user (e.g., Officer in field with wearable camera) to accept or deny access to a one-to-many real time video from their MCVideo UE. | No | Yes | Yes | Yes | No | Yes | Yes | Yes | Yes | Yes | Yes | Yes | Yes | Yes |  |  | FALSE | TRUE | TRUE | TRUE | FALSE | TRUE | TRUE | TRUE | TRUE | TRUE | TRUE | TRUE | TRUE | TRUE | New
31v | The MCVideo Service shall provide a mechanism for an authorized user (e.g., Dispatch Operator) to remotely initiate a one-to-many real time video transmission from another users (e.g., Officer in field with wearable camera) public safety MCVideo UE. | Yes | Yes | Yes | Yes | Yes | Yes | Yes | Yes | Yes | Yes | Yes | Yes | Yes | Yes | 31v similar to MCPTT R-6.16.3.2-003 (not agreed) |  | TRUE | TRUE | TRUE | TRUE | TRUE | TRUE | TRUE | TRUE | TRUE | TRUE | TRUE | TRUE | TRUE | TRUE | [R-6.16.3.2-003] new from
32v | The MCVideo Service shall allow an MCVideo UE to be receiving or transmitting data in an MCData Group communication while concurrently receiving a one-to-many real-time video communication. | Yes | Yes | Interworking | No | Yes | Yes | Interworking | Interworking | Yes | Yes | Yes | Yes | Yes | Yes |  |  | TRUE | TRUE | FALSE | FALSE | TRUE | TRUE | FALSE | FALSE | TRUE | TRUE | TRUE | TRUE | TRUE | TRUE | New
33v | The MCVideo Service shall allow an MCVideo UE to be receiving or transmitting data in an MCData Group communication while concurrently transmitting a one-to-many real-time video communication. | Yes | Yes | Interworking | No | Yes | Yes | Interworking | Interworking | Yes | Yes | Yes | Yes | Yes | Yes |  |  | TRUE | TRUE | FALSE | FALSE | TRUE | TRUE | FALSE | FALSE | TRUE | TRUE | TRUE | TRUE | TRUE | TRUE | New
34v | An MCVideo UE shall be capable of transmitting a one to many real time video (when the MCVideo UE is stationary or moving at pedestrian speed) to MCVideo UEs (whose users are affiliated group members) assuming it is authenticated and authorized. | No | No | Yes | Yes | No | No | Yes | Yes | TBD | TBD | Yes | Yes | Yes | Yes |  |  | FALSE | FALSE | TRUE | TRUE | FALSE | FALSE | TRUE | TRUE | FALSE | FALSE | TRUE | TRUE | TRUE | TRUE | New
35v | A MCVideo UEshall be capable of receiving real time video communication from an MCVideo UE that is stationary or moving at pedestrian speed (whose user is an affiliated group member) assuming it is authenticated and authorized. | No | No | Yes | Yes | No | No | Yes | Yes | TBD | TBD | Yes | Yes | Yes | Yes |  |  | FALSE | FALSE | TRUE | TRUE | FALSE | FALSE | TRUE | TRUE | FALSE | FALSE | TRUE | TRUE | TRUE | TRUE | New
| MCVideo Train Crash and Fire Use Case 5.7 | [16 empty] | TRUE | TRUE | TRUE | TRUE | TRUE | TRUE | TRUE | TRUE | TRUE | TRUE | TRUE | TRUE | TRUE | TRUE
36v | The MCVideo service shall provide for the creation of MCVideoGroup Broadcast Groups. | Yes | Yes | Yes | Yes | Yes | Yes | Yes | Yes | Yes | Yes | Yes | Yes | Yes | Yes | 36v similar to 1st part of R-5.2.2-001 "with up to B1 levels of group hierarchy" removed. Note this R-5.2.2-001 shows not agreed See also R-5.2.2-003 not agreed. |  | TRUE | TRUE | TRUE | TRUE | TRUE | TRUE | TRUE | TRUE | TRUE | TRUE | TRUE | TRUE | TRUE | TRUE | [R-5.2.2-001] modified
37v | The MCVideo service shall support MCVideoGroup Broadcast Group communications from authorized MCVideo Group Members. | Yes | Yes | Yes | Yes | Yes | Yes | Yes | Yes | Yes | Yes | Yes | Yes | Yes | Yes | 37v similar to R-5.2.1-001 with "as determined by the MCPTT Administrator" removed |  | TRUE | TRUE | TRUE | TRUE | TRUE | TRUE | TRUE | TRUE | TRUE | TRUE | TRUE | TRUE | TRUE | TRUE | [R-5.2.1-001] modified
38v | The MCVideo service shall provide a mechanism for a MCVideo UE (whose current user is authorized) to forward a received real time video transmission in an MCVideo Group Broadcast Group transmission (to an MCVideoGroup Broadcast Group). | No | Yes | Yes | Yes | Yes | Yes | No | Yes | Yes | Yes | Yes | Yes | Yes | Yes |  |  | FALSE | TRUE | TRUE | TRUE | TRUE | TRUE | FALSE | TRUE | TRUE | TRUE | TRUE | TRUE | TRUE | TRUE | New
39v | The MCVideo service shall provide a mechanism for a MCVideo UE to make an MCVideo Group Broadcast Group transmission , to any MCVideo Group Broadcast Groups for which the current user is authorized. | Yes | Yes | Yes | Yes | Yes | Yes | Yes | Yes | Yes | Yes | Yes | Yes | Yes | Yes | 39v may be implied by requirements in MCPTT R-6.5.1-001 and -002, R-6.5.2-001 and R-7.5-001, and R-7.5-002. See also R-5.2.1-001. |  | TRUE | TRUE | TRUE | TRUE | TRUE | TRUE | TRUE | TRUE | TRUE | TRUE | TRUE | TRUE | TRUE | TRUE | [R-5.1.1-002] new from
40v | The MCVideo service shall provide a mechanism for an MCVideo UE to receive an MCVideo Group Broadcast Group transmission from any MCVideo Group Broadcast Groups for which the current user is authorized. | Yes | Yes | Yes | Yes | Yes | Yes | Yes | Yes | Yes | Yes | Yes | Yes | Yes | Yes | 40v may be implied by requirements in MCPTT R-6.5.1-001 and -002, R-6.5.2-001 and R-7.5-001, and R-7.5-002. See also R-5.2.1-001 |  | TRUE | TRUE | TRUE | TRUE | TRUE | TRUE | TRUE | TRUE | TRUE | TRUE | TRUE | TRUE | TRUE | TRUE | [R-5.1.1-002] new from
| MCVideo: Real time Video Use Case 5.8 | [16 empty] | TRUE | TRUE | TRUE | TRUE | TRUE | TRUE | TRUE | TRUE | TRUE | TRUE | TRUE | TRUE | TRUE | TRUE
41v | The MCVideo Service shall provide a mechanism for an authorized user (e.g., Dispatch Operator) to remotely initiate an MCVideo one-to-many real time video communication from another user’s (e.g., Officer in field with wearable camera connected to UE) MCVideo UE. | Yes | Yes | Yes | Yes | Yes | Yes | Yes | Yes | Yes | Yes | Yes | Yes | Yes | Yes | 41v appears to be a duplicate of 31v and similar to MCPTT R-6.16.3.2-003 (not agreed). |  | TRUE | TRUE | TRUE | TRUE | TRUE | TRUE | TRUE | TRUE | TRUE | TRUE | TRUE | TRUE | TRUE | TRUE | [R-6.16.3.2-003] new from
42v | The MCVideo Service shall provide a mechanism for an authorized user (e.g., Dispatch Operator) to terminate a remotely initiated one-to-many real time video communication from another user’s MCVideo UE (e.g.,, when the user of the MCVideo UE is no longer in a life threatening situation, or in order to communicate with other members of an MCVideo Group). | Yes | Yes | Yes | Yes | Yes | Yes | Yes | Yes | Yes | Yes | Yes | Yes | Yes | Yes | 42v does not appear to have an expliict counterpart requirement in MCPTT |  | TRUE | TRUE | TRUE | TRUE | TRUE | TRUE | TRUE | TRUE | TRUE | TRUE | TRUE | TRUE | TRUE | TRUE | [R-6.2.3.4-001] new from
| Real Time Video with Late Entry Use Case 5.9 | [16 empty] | TRUE | TRUE | TRUE | TRUE | TRUE | TRUE | TRUE | TRUE | TRUE | TRUE | TRUE | TRUE | TRUE | TRUE
43v | The MCVideo Service shall provide a mechanism by which an affiliated group member can join an ongoing MCVideo Group communication. | Yes | Yes | Yes | Yes | Yes | Yes | Yes | Yes | Yes | Yes | Yes | Yes | Yes | Yes | 43v similar to MCPTT R-5.3-001 |  | TRUE | TRUE | TRUE | TRUE | TRUE | TRUE | TRUE | TRUE | TRUE | TRUE | TRUE | TRUE | TRUE | TRUE | [R-5.3-001]
44v | The MCVideo Service shall provide the MCVideo User ID of the transmitting user, associated aliases, the identity of the MCVideo Group and, if available, the identity of the Mission Critical Organization name of the Transmitting MCVideo Group Member to MCVideo UEs that enter the communication late. | Yes | Yes | Yes | Yes | Yes | Yes | Yes | Yes | Yes | Yes | Yes | Yes | Yes | Yes | 44v similar to MCPTT R-5.3-001 |  | TRUE | TRUE | TRUE | TRUE | TRUE | TRUE | TRUE | TRUE | TRUE | TRUE | TRUE | TRUE | TRUE | TRUE | [R-5.3-002]
45v | The MCVideo Service shall provide the transmitting users Location information to MCVideo UEs that are late entering a one-to-many MCVideo communication in progress. | Yes | Yes | Yes | Yes | Yes | Yes | Yes | Yes | Yes | Yes | Yes | Yes | Yes | Yes | 45v similar to MCPTT R-5.3-001 |  | TRUE | TRUE | TRUE | TRUE | TRUE | TRUE | TRUE | TRUE | TRUE | TRUE | TRUE | TRUE | TRUE | TRUE | [R-5.3-003]
46v | If a one-to-many MCVideo communication proceeds without all Affiliated MCVideo Group Members the MCVideo Service shall attempt to add those affiliated members as the communication proceeds and they become available. | Yes | Yes | Yes | Yes | Yes | Yes | Yes | Yes | Yes | Yes | Yes | Yes | Yes | Yes | 46v similar to MCPTT R-5.3-001 |  | TRUE | TRUE | TRUE | TRUE | TRUE | TRUE | TRUE | TRUE | TRUE | TRUE | TRUE | TRUE | TRUE | TRUE | [R-5.3-004] modified
47v | If, during an ongoing one-to-many MCVideo communication, additional group members affiliate with the MCVideo Group, the MCVideo Service shall add those members to the group. | Yes | Yes | Yes | Yes | Yes | Yes | Yes | Yes | Yes | Yes | Yes | Yes | Yes | Yes | 47v similar to MCPTT R-5.3-001 |  | TRUE | TRUE | TRUE | TRUE | TRUE | TRUE | TRUE | TRUE | TRUE | TRUE | TRUE | TRUE | TRUE | TRUE | [R-5.3-005]
| MCVideo: Investigation of Police Officers Use Case 5.10 | [16 empty] | TRUE | TRUE | TRUE | TRUE | TRUE | TRUE | TRUE | TRUE | TRUE | TRUE | TRUE | TRUE | TRUE | TRUE
48v | The MCVideo Service shall support remote reception and recording of multiple concurrent one-to-one real time video transmissions by an authorized user (e.g., dispatch operator). | No | No | Yes | Yes | No | No | Yes | Yes | Yes | Yes | Yes | Yes | Yes | Yes |  |  | FALSE | FALSE | TRUE | TRUE | FALSE | FALSE | TRUE | TRUE | TRUE | TRUE | TRUE | TRUE | TRUE | TRUE | New
49v | The MCVideo Service shall provide a mechanism by which an MCVideo UE can receive and record multiple concurrent one-to-one real-time video transmissions from MCVideo users for which the current MCVideo User is authorized. | No | No | Yes | Yes | No | No | Yes | Yes | Yes | Yes | Yes | Yes | Yes | Yes |  |  | FALSE | FALSE | TRUE | TRUE | FALSE | FALSE | TRUE | TRUE | TRUE | TRUE | TRUE | TRUE | TRUE | TRUE | New
50v | The MCVideo Service shall allow an MCVideo UE to be receiving or transmitting voice in an MCPTT Group Call while concurrently receiving multiple one-to-one real-time video communication. | Yes | Yes | Interworking | No | Yes | Yes | Interworking | Interworking | Yes | Yes | Yes | Yes | Yes | Yes |  |  | TRUE | TRUE | FALSE | FALSE | TRUE | TRUE | FALSE | FALSE | TRUE | TRUE | TRUE | TRUE | TRUE | TRUE | [R-5.15] & [R-6.14] new from
51v | The MCVideo Service shall allow an MCVideo UE to be receiving or transmitting voice in an MCPTT Group Call while concurrently transmitting a one-to-one real-time video communication. | Yes | Yes | Interworking | No | Yes | Yes | Interworking | Interworking | Yes | Yes | Yes | Yes | Yes | Yes |  |  | TRUE | TRUE | FALSE | FALSE | TRUE | TRUE | FALSE | FALSE | TRUE | TRUE | TRUE | TRUE | TRUE | TRUE | [R-5.15] & [R-6.14] new from
52v | An MCVideo UE (that is stationary or moving at pedestrian speed) shall be capable of transmitting a one-to-one real time video transmission to an MCVideo UE (whose user is authorized to receive the transmission) assuming it is authenticated and authorized. | No | No | Yes | Yes | No | No | Yes | Yes | TBD | TBD | Yes | Yes | Yes | Yes |  |  | FALSE | FALSE | TRUE | TRUE | FALSE | FALSE | TRUE | TRUE | FALSE | FALSE | TRUE | TRUE | TRUE | TRUE | New
53v | An MCVideo UEshall be capable of receiving multiple one-to-one real time video transmissions from MCVideo UEs that are stationary or moving at pedestrian speed (whose users are authorized to make the transmission) assuming it is authenticated and authorized. | No | No | Yes | Yes | No | No | Yes | Yes | TBD | TBD | Yes | Yes | Yes | Yes |  |  | FALSE | FALSE | TRUE | TRUE | FALSE | FALSE | TRUE | TRUE | FALSE | FALSE | TRUE | TRUE | TRUE | TRUE | New
| Downlink Pull a Mission Critical Video to an MCPTT User 5.11 | [16 empty] | TRUE | TRUE | TRUE | TRUE | TRUE | TRUE | TRUE | TRUE | TRUE | TRUE | TRUE | TRUE | TRUE | TRUE
54v | The MCVideo service shall provide a mechanism for an MCVideo User to request a dispatcher or authorized user to transmit video to the user. | No | Yes |  | Yes | No | Yes | No | Yes | TBD | Yes | No | Yes | No | Yes |  |  | TRUE | TRUE | FALSE | TRUE | TRUE | TRUE | TRUE | TRUE | FALSE | TRUE | TRUE | TRUE | TRUE | TRUE
| Intra event video priority (On network, off network, IOPS) 5.12 | [16 empty] | TRUE | TRUE | TRUE | TRUE | TRUE | TRUE | TRUE | TRUE | TRUE | TRUE | TRUE | TRUE | TRUE | TRUE
55v | The MCVideo service shall provide a mechanism to prioritize each video stream. | Yes | Yes | Yes | Yes | No | Yes | Yes | Yes | Yes | Yes | Yes | Yes | Yes | Yes |  |  | TRUE | TRUE | TRUE | TRUE | FALSE | TRUE | TRUE | TRUE | TRUE | TRUE | TRUE | TRUE | TRUE | TRUE
56v | The MCVideo service shall provide a mechanism to modify video quality in real time.. | No | No | Yes | Yes | No | No | No | No | TBD | TBD | No | No | Yes | No |  |  | TRUE | TRUE | FALSE | FALSE | TRUE | TRUE | TRUE | TRUE | FALSE | FALSE | TRUE | TRUE | FALSE | TRUE
57v | The MCVideo service shall provide all relevant security for the video storage on the terminal: data encryption, access on logging only to the members of the group. | No | Yes | Yes | Yes | No | Yes | No | Yes | Yes | Yes | Yes | Yes | Yes | Yes |  |  | FALSE | TRUE | TRUE | TRUE | FALSE | TRUE | FALSE | TRUE | TRUE | TRUE | TRUE | TRUE | TRUE | TRUE
58v | The MCVideo service shall provide a mean for an administrator to remotely select and delete selected user data from the terminal. | No | Yes | Yes | Yes | No | Yes | No | Yes | TBD | TBD | Yes | Yes | No | No |  |  | TRUE | TRUE | FALSE | TRUE | TRUE | TRUE | TRUE | TRUE | FALSE | FALSE | FALSE | TRUE | TRUE | FALSE
| Simultaneously receiving video and voice 5.13 | [16 empty] | TRUE | TRUE | TRUE | TRUE | TRUE | TRUE | TRUE | TRUE | TRUE | TRUE | TRUE | TRUE | TRUE | TRUE
59v | The MCVideo Service shall allow an MCVideo UE to be receiving or transmitting voice in an MCPTT Group Call while simultaneously receiving a video. | Yes | Yes | No | Interworking | Yes | Yes | Interworking | Interworking | Yes | Yes | Yes | Yes | Yes | Yes |  |  | TRUE | TRUE | FALSE | FALSE | TRUE | TRUE | FALSE | FALSE | TRUE | TRUE | TRUE | TRUE | TRUE | TRUE
60v | The MCVideo Service shall allow an MCVideo UE to be receiving or transmitting video while simultaneously receiving a voice. | Yes | Yes | No | Interworking | Yes | Yes | Interworking | Interworking | Yes | Yes | Yes | Yes | Yes | Yes |  |  | TRUE | TRUE | FALSE | FALSE | TRUE | TRUE | FALSE | FALSE | TRUE | TRUE | TRUE | TRUE | TRUE | TRUE
| Management of Different Combination of Video and Voice 5.14 | [16 empty] | TRUE | TRUE | TRUE | TRUE | TRUE | TRUE | TRUE | TRUE | TRUE | TRUE | TRUE | TRUE | TRUE | TRUE
61v | The MCVideo service shall provide a mechanism for an MCVideo Administrator or authorized user to configure which combination of media types (e.g., video and voice) shall be transmitted to an MCVideo Group. | Yes | Yes | Interworking | Interworking | Yes | Yes | Interworking | Interworking | Yes | Yes | Yes | Yes | Yes | Yes | 61v does not appear to have a counterpart requirement in MCPTT. Shows as interworking. |  | TRUE | TRUE | FALSE | FALSE | TRUE | TRUE | FALSE | FALSE | TRUE | TRUE | TRUE | TRUE | TRUE | TRUE
62v | The MCVideo service shall provide a mechanism for an MCVideo Administrator or authorized user to configure which combination of media types (e.g., video and voice) shall be transmitted to an MCVideo User. | Yes | Yes | Interworking | Interworking | Yes | Yes | Interworking | Interworking | Yes | Yes | Yes | Yes | Yes | Yes | 62v does not appear to have a counterpart requirement in MCPTT. Shows as interworking. |  | TRUE | TRUE | FALSE | FALSE | TRUE | TRUE | FALSE | FALSE | TRUE | TRUE | TRUE | TRUE | TRUE | TRUE
63v | The MCVideo service shall provide a mechanism for an authorized user to control the sound of the video. | No | No | No | No | No | No | No | No | No | No | No | No | No | No |  |  | TRUE | TRUE | TRUE | TRUE | TRUE | TRUE | TRUE | TRUE | TRUE | TRUE | TRUE | TRUE | TRUE | TRUE
| Concurrency of video broadcast and MCPTT service 5.15 | [16 empty] | TRUE | TRUE | TRUE | TRUE | TRUE | TRUE | TRUE | TRUE | TRUE | TRUE | TRUE | TRUE | TRUE | TRUE
64v | MCVideo service and MCPTT service shall be able to use the same service profile (e.g. group membership) and capabilities (e.g. floor control). | Yes | Yes | Interworking | Interworking | Yes | Yes | Interworking | Interworking | Yes | Yes | Yes | Yes | TBD | Yes |  |  | TRUE | TRUE | FALSE | FALSE | TRUE | TRUE | FALSE | FALSE | TRUE | TRUE | TRUE | TRUE | FALSE | TRUE
65v | 3GPP system shall provide a mechanism to dynamically prioritize MCVideo over MCPTT or vice versa. | Yes | Yes | Interworking | Interworking | Yes | Yes | Interworking | Interworking | TBD | TBD | Yes | Yes | Yes | Yes |  |  | TRUE | TRUE | FALSE | FALSE | TRUE | TRUE | FALSE | FALSE | FALSE | FALSE | TRUE | TRUE | TRUE | TRUE
| Management of Different Sources of Video 5.16 | [16 empty] | TRUE | TRUE | TRUE | TRUE | TRUE | TRUE | TRUE | TRUE | TRUE | TRUE | TRUE | TRUE | TRUE | TRUE
66v | The MCVideo service shall provide a mechanism for a dispatcher or an authorized user to configure which video sources shall be able to transmit video to an MCVideo Group. | No | Yes | No | Yes | No | Yes | Yes | Yes | No | TBD | Yes | Yes | No | Yes |  |  | TRUE | TRUE | TRUE | TRUE | TRUE | TRUE | FALSE | TRUE | TRUE | FALSE | FALSE | TRUE | TRUE | TRUE
67v | The MCVideo service shall provide a mechanism for a dispatcher or an authorized user to configure which video sources shall be able to transmit video to an MCVideo User. | No | Yes | No | Yes | No | Yes | Yes | Yes | No | TBD | Yes | Yes | No | Yes |  |  | TRUE | TRUE | TRUE | TRUE | TRUE | TRUE | FALSE | TRUE | TRUE | FALSE | FALSE | TRUE | TRUE | TRUE
| Air to ground communications (On network) 5.17 | [16 empty] | TRUE | TRUE | TRUE | TRUE | TRUE | TRUE | TRUE | TRUE | TRUE | TRUE | TRUE | TRUE | TRUE | TRUE
68v | The MCVideo service shall provide air ground air communications. Not actually a per service function. | No | Yes | TBD | TBD | Yes | Yes | Yes | Yes | TBD | TBD | TBD | TBD | Yes | Yes |  |  | FALSE | TRUE | FALSE | FALSE | FALSE | TRUE | FALSE | TRUE | FALSE | FALSE | FALSE | FALSE | FALSE | TRUE
| Editors note: additional requirements (e.g. on speed and altitude…) will be provided. | [16 empty] | TRUE | TRUE | TRUE | TRUE | TRUE | TRUE | TRUE | TRUE | TRUE | TRUE | TRUE | TRUE | TRUE | TRUE
| MCVideo Push Use Case 5.18 | [16 empty] | TRUE | TRUE | TRUE | TRUE | TRUE | TRUE | TRUE | TRUE | TRUE | TRUE | TRUE | TRUE | TRUE | TRUE
69v | The MCVideo Service shall provide a mechanism for an authorized MCVideo user to push video to another MCVideo user’s MCVideo UE. | No | Yes | No | Yes | No | Yes |  |  | No | Yes | No | Yes | Yes | Yes |  |  | TRUE | TRUE | TRUE | TRUE | TRUE | TRUE | FALSE | FALSE | TRUE | TRUE | TRUE | TRUE | FALSE | TRUE
70v | The MCVideo Service shall provide a mechanism for an MCVideo Administrator to authorize an MCVideo user to push video to another MCVideo user’s MCVideo UE. | No | Yes | No | Yes | No | Yes |  |  | No | Yes | No | Yes | No | Yes |  |  | TRUE | TRUE | TRUE | TRUE | TRUE | TRUE | FALSE | FALSE | TRUE | TRUE | TRUE | TRUE | TRUE | TRUE
71v | The MCVideo Service shall provide a mechanism for an authorized MCVideo user to send a notification to another MCVideo user that a video is being pushed to that MCVideo user’s MCVideo UE. | No | Yes | No | Yes | No | Yes |  |  | No | Yes | No | Yes | No | Yes |  |  | TRUE | TRUE | TRUE | TRUE | TRUE | TRUE | FALSE | FALSE | TRUE | TRUE | TRUE | TRUE | TRUE | TRUE
72v | The MCVideo Service shall provide a mechanism for an authorized MCVideo user to discontinue receiving video streams that have been pushed to their MCVideo UE by another MCVideo user. | No | Yes | No | Yes | No | Yes |  |  | No | Yes | No | Yes | No | Yes |  |  | TRUE | TRUE | TRUE | TRUE | TRUE | TRUE | FALSE | FALSE | TRUE | TRUE | TRUE | TRUE | TRUE | TRUE
73v | The MCVideo Service shall provide a mechanism for an MCVideo Administrator to authorize an MCVideo user to discontinue receiving video streams that have been pushed to their MCVideo UE by another MCVideo user. | No | Yes | No | Yes | No | Yes |  |  | No | Yes | No | Yes | No | Yes |  |  | TRUE | TRUE | TRUE | TRUE | TRUE | TRUE | FALSE | FALSE | TRUE | TRUE | TRUE | TRUE | TRUE | TRUE
| Mission Critical Video Transmission 5.19 | [16 empty] | TRUE | TRUE | TRUE | TRUE | TRUE | TRUE | TRUE | TRUE | TRUE | TRUE | TRUE | TRUE | TRUE | TRUE
74v | The MCVideo service shall provide a mechanism for an MCVideo Group Member to uplink transmit a video to a dispatcher of the MCVideo Group. | Yes | Yes | Yes | Yes | No | Yes |  |  | Yes | Yes | Yes | Yes | Yes | Yes |  |  | TRUE | TRUE | TRUE | TRUE | FALSE | TRUE | FALSE | FALSE | TRUE | TRUE | TRUE | TRUE | TRUE | TRUE
75v | The MCVideo service shall provide a mechanism for a dispatcher of an MCVideo Group to request an MCVideo Group Member to uplink transmit a video to the dispatcher. | No | Yes | Yes | Yes | No | Yes | Yes | No | TBD | Yes | Yes | Yes | No | Yes |  |  | FALSE | TRUE | FALSE | TRUE | FALSE | TRUE | FALSE | FALSE | FALSE | TRUE | FALSE | TRUE | FALSE | TRUE
76v | The MCVideo service shall provide a mechanism for a dispatcher of an MCVideo Group to terminate the uplink video transmission from the MCVideo Group Member to the dispatcher. | No | Yes | Yes | Yes | No | Yes | Yes | No | TBD | Yes | Yes | Yes | No | Yes |  |  | FALSE | TRUE | FALSE | TRUE | FALSE | TRUE | FALSE | FALSE | FALSE | TRUE | FALSE | TRUE | FALSE | TRUE
77v | The MCVideo service shall provide a mechanism for a dispatcher of an MCVideo Group to request a monitoring camera to uplink transmit a video to the dispatcher. | No | No | Yes | Yes | No | No | Yes | No | TBD | TBD | Yes | Yes | No | No |  |  | FALSE | TRUE | FALSE | FALSE | FALSE | TRUE | FALSE | TRUE | FALSE | FALSE | FALSE | FALSE | FALSE | TRUE
78v | The MCVideo service shall provide a mechanism for a dispatcher of an MCVideo Group to terminate the uplink video transmission from the monitoring camera to the dispatcher. | No | No | Yes | Yes | No | No | Yes | No | TBD | TBD | Yes | Yes | No | No |  |  | FALSE | TRUE | FALSE | FALSE | FALSE | TRUE | FALSE | TRUE | FALSE | FALSE | FALSE | FALSE | FALSE | TRUE
79v | The MCVideo service shall provide a mechanism for a dispatcher of an MCVideo Group to request a monitoring camera to transmit a video to an authorized user. | No | No | Yes | Yes | No | No | Yes | No | TBD | Yes | Yes | Yes | No | No |  |  | FALSE | TRUE | FALSE | FALSE | FALSE | TRUE | FALSE | TRUE | FALSE | FALSE | FALSE | FALSE | FALSE | TRUE
80v | The MCVideo service shall provide a mechanism for a dispatcher to distribute a video downlink to MCVideo Group Members. | No | Yes | Yes | Yes | No | Yes | Yes | Yes | TBD | Yes | Yes | Yes | No | Yes |  |  | FALSE | TRUE | FALSE | TRUE | FALSE | TRUE | FALSE | TRUE | FALSE | TRUE | FALSE | TRUE | FALSE | TRUE
81v | The MCVideo service shall provide a mechanism for a dispatcher of an MCVideo Group to terminate the video transmission from the monitoring camera to the authorized user. | No | No | Yes | Yes | No | No | Yes | No | TBD | TBD | Yes | Yes | No | No |  |  | FALSE | TRUE | FALSE | FALSE | FALSE | TRUE | FALSE | TRUE | FALSE | FALSE | FALSE | FALSE | FALSE | TRUE
82v | The MCVideo service shall provide a mechanism for a dispatcher to terminate the downlink video distribution to MCVideo Group | No | Yes | Yes | Yes | No | Yes | Yes | No | TBD | Yes | Yes | Yes | No | Yes |  |  | FALSE | TRUE | FALSE | TRUE | FALSE | TRUE | FALSE | FALSE | FALSE | TRUE | FALSE | TRUE | FALSE | TRUE
[18 empty] | TRUE | TRUE | TRUE | TRUE | TRUE | TRUE | TRUE | TRUE | TRUE | TRUE | TRUE | TRUE | TRUE | TRUE
| Video availability notification (On network) 5.20 | [16 empty] | TRUE | TRUE | TRUE | TRUE | TRUE | TRUE | TRUE | TRUE | TRUE | TRUE | TRUE | TRUE | TRUE | TRUE
83v | An authorized MCVideo user shall be able to notify an MCVideo group of the availability of a video. | No | Yes | No | Yes | No | Yes | No | Yes | No | Yes | No | Yes | No | Yes | 83v does not appear to have a counterpart requirement in MCPTT |  | TRUE | TRUE | TRUE | TRUE | TRUE | TRUE | TRUE | TRUE | TRUE | TRUE | TRUE | TRUE | TRUE | TRUE
84v | An authorized user of the MCVideo service shall be able to individually notify a user outside the group that a video is available independently from any affiliation mechanism. | No | Yes | No | Yes | No | Yes | No | Yes | No | Yes | No | Yes | No | Yes | 84v does not appear to have a counterpart requirement in MCPTT |  | TRUE | TRUE | TRUE | TRUE | TRUE | TRUE | TRUE | TRUE | TRUE | TRUE | TRUE | TRUE | TRUE | TRUE
85v | The MCVideo service shall provide a mechanism for an authorized MCVideo user to retrieve and view a video that has been identified with a notification. | No | Yes | No | Yes | No | Yes | No | Yes | No | Yes | No | Yes | No | Yes | 85v does not appear to have a counterpart requirement in MCPTT |  | TRUE | TRUE | TRUE | TRUE | TRUE | TRUE | TRUE | TRUE | TRUE | TRUE | TRUE | TRUE | TRUE | TRUE
| Video consultation (On network) 5.21 | [16 empty] | TRUE | TRUE | TRUE | TRUE | TRUE | TRUE | TRUE | TRUE | TRUE | TRUE | TRUE | TRUE | TRUE | TRUE
86v | The MCVideo service shall provide an authorization mechanism for users and groups to view a remotely stored video. | No | Yes | No | Yes | No | Yes | No | Yes | No | TBD | No | Yes | No | Yes |  |  | TRUE | TRUE | TRUE | TRUE | TRUE | TRUE | TRUE | TRUE | TRUE | FALSE | TRUE | TRUE | TRUE | TRUE
87v | The MCVideo service shall provide a mechanism for an authorized user to view a video with simple video player functions (e.g pause, rewind, forward). | No | No | No |  | No | No | No | No | No | No | No | No | No | No |  |  | TRUE | TRUE | TRUE | FALSE | TRUE | TRUE | TRUE | TRUE | TRUE | TRUE | TRUE | TRUE | TRUE | TRUE
| MCVideo Select Use Case 5.22 | [16 empty] | TRUE | TRUE | TRUE | TRUE | TRUE | TRUE | TRUE | TRUE | TRUE | TRUE | TRUE | TRUE | TRUE | TRUE
88v | The MCVideo Service shall provide a mechanism for an authorized MCVideo user to receive multiple video streams simultaneously. | No | Yes | No | Yes | No | Yes | Yes | Yes | TBD | TBD | Yes | Yes | Yes | Yes |  |  | FALSE | TRUE | FALSE | TRUE | FALSE | TRUE | FALSE | TRUE | FALSE | FALSE | FALSE | TRUE | FALSE | TRUE
89v | The MCVideo Service shall provide a mechanism for an MCVideo Administrator to authorize an MCVideo user to receive multiple video streams simultaneously. | No | Yes | No | Yes | No | Yes | Yes | Yes | TBD | TBD | Yes | Yes | Yes | No |  |  | FALSE | TRUE | FALSE | TRUE | FALSE | TRUE | FALSE | TRUE | FALSE | FALSE | FALSE | TRUE | FALSE | FALSE
90v | The MCVideo Service shall provide a mechanism for an authorized MCVideo user to select a video stream to be delivered at a higher priority than other video streams. | No | Yes | No | Yes | No | Yes | No | Yes | No | Yes | Yes | Yes | No | Yes |  |  | TRUE | TRUE | TRUE | TRUE | TRUE | TRUE | TRUE | TRUE | TRUE | TRUE | FALSE | TRUE | TRUE | TRUE
91v | The MCVideo Service shall provide a mechanism for an MCVideo Administrator to authorize an MCVideo user to select a video stream to be delivered at a higher priority than other video streams. | No | Yes | No | Yes | No | Yes | No | Yes | No | Yes | Yes | Yes | No | Yes |  |  | TRUE | TRUE | TRUE | TRUE | TRUE | TRUE | TRUE | TRUE | TRUE | TRUE | FALSE | TRUE | TRUE | TRUE
92v | The MCVideo Service shall provide a mechanism for an authorized MCVideo user to modify the resolution of a received video stream. | No | No | No | No | No | No | No | No | No | No | No | No | No | No |  |  | TRUE | TRUE | TRUE | TRUE | TRUE | TRUE | TRUE | TRUE | TRUE | TRUE | TRUE | TRUE | TRUE | TRUE
93v | The MCVideo Service shall provide a mechanism for an MCVideo Administrator to authorize an MCVideo user to modify the resolution of a received video stream. | No | No | No | No | No | No | No | No | No | No | No | No | No | No |  |  | TRUE | TRUE | TRUE | TRUE | TRUE | TRUE | TRUE | TRUE | TRUE | TRUE | TRUE | TRUE | TRUE | TRUE
94v | The MCVideo Service shall provide a mechanism for an authorized MCVideo user to modify the resolution of the transmitted video stream of another MCVideo user. | No | No | No | No | No | No | No | No | No | No | No | No | No | No |  |  | TRUE | TRUE | TRUE | TRUE | TRUE | TRUE | TRUE | TRUE | TRUE | TRUE | TRUE | TRUE | TRUE | TRUE
95v | The MCVideo Service shall provide a mechanism for an MCVideo Administrator to authorize an MCVideo user to modify the resolution of the transmitted video stream of another MCVideo user. | No | No | No | No | No | No | No | No | No | No | No | No | No | No |  |  | TRUE | TRUE | TRUE | TRUE | TRUE | TRUE | TRUE | TRUE | TRUE | TRUE | TRUE | TRUE | TRUE | TRUE
| Automatic remote video management (On network, off network, IOPS) 5.23 | [16 empty] | TRUE | TRUE | TRUE | TRUE | TRUE | TRUE | TRUE | TRUE | TRUE | TRUE | TRUE | TRUE | TRUE | TRUE
| Requirements for an external video management system | [16 empty] | TRUE | TRUE | TRUE | TRUE | TRUE | TRUE | TRUE | TRUE | TRUE | TRUE | TRUE | TRUE | TRUE | TRUE
96v | The MCVideo service shall provide an open interface to be accessed by an external application for control of MCVideo UEs and transmit/receive of video to MCVideo UEs and MCVideo groups. This interface shall support control and indication of data priority. | No | Yes | No | Yes | Yes | Yes | Yes | Yes | TBD | TBD | No | Yes | TBD | TBD |  |  | FALSE | TRUE | FALSE | TRUE | FALSE | TRUE | FALSE | TRUE | FALSE | FALSE | FALSE | TRUE | FALSE | FALSE
| Requirements for interworking with non-MCVideo video systems | [16 empty] | TRUE | TRUE | TRUE | TRUE | TRUE | TRUE | TRUE | TRUE | TRUE | TRUE | TRUE | TRUE | TRUE | TRUE
97v | The MCVideo service shall, as far as possible, be able to interwork with non MCVideo external video systems. This interface(s) should be based on already existing standards and technologies. | No | No | No | No | No | No |  |  | No | No | No | No | No | No |  |  | TRUE | TRUE | TRUE | TRUE | TRUE | TRUE | FALSE | FALSE | TRUE | TRUE | TRUE | TRUE | TRUE | TRUE
| Robots video remote control (On network, off network, IOPS) 5.24 | [16 empty] | TRUE | TRUE | TRUE | TRUE | TRUE | TRUE | TRUE | TRUE | TRUE | TRUE | TRUE | TRUE | TRUE | TRUE
98v | The MCVideo service shall provide a mechanism for an authorized user to remotely modify the settings of the video transmitted from an MCVideo UE in real time. | No | No | Yes | Yes | No | No | No | Yes | Yes | Yes | No | No | Yes | Yes |  |  | TRUE | FALSE | FALSE | TRUE | TRUE | FALSE | TRUE | TRUE | FALSE | TRUE | TRUE | FALSE | FALSE | TRUE
99v | The MCVideo service shall provide point to point communication to control the video settings of a robot or an unmanned aerial vehicle. Is this different from the above requirement? | No | No | No | No | No | No | No | Yes | No | No | No | No | No | No |  |  | TRUE | TRUE | TRUE | TRUE | TRUE | TRUE | TRUE | FALSE | TRUE | TRUE | TRUE | TRUE | TRUE | TRUE
100v | When the MCVideo UE is an aerial unmanned vehicle, during take of and landing, the video control latency shall remain under [100ms] (e.g.for take off and landing). | No | No | No | No | No | No | No | No | No | No | No | No | No | No |  |  | TRUE | TRUE | TRUE | TRUE | TRUE | TRUE | TRUE | TRUE | TRUE | TRUE | TRUE | TRUE | TRUE | TRUE
101v | When the MCVideo UE is an aerial unmanned vehicle, while flying, the video control latency shall remain under [300ms]. | No | No | No | No | No | No | No | No | No | No | No | No | No | No |  |  | TRUE | TRUE | TRUE | TRUE | TRUE | TRUE | TRUE | TRUE | TRUE | TRUE | TRUE | TRUE | TRUE | TRUE
102v | When the MCVideo UEs are aquatic and submarine unmanned vehicles the video control latency shall remain under [500ms]. | No | No | No | No | No | No | No | No | No | No | No | No | No | No |  |  | TRUE | TRUE | TRUE | TRUE | TRUE | TRUE | TRUE | TRUE | TRUE | TRUE | TRUE | TRUE | TRUE | TRUE
103v | When the MCVideo UE is a terrestrial unmanned vehicle moving at less than 120 km/hr, the video control latency shall remain under [400ms]. | No | No | No | No | No | No | No | No | No | No | No | No | No | No |  |  | TRUE | TRUE | TRUE | TRUE | TRUE | TRUE | TRUE | TRUE | TRUE | TRUE | TRUE | TRUE | TRUE | TRUE
104v | The MCVideo service, in coordination with the MCDATA service, shall be able to give different priorities to the communication for controlling MCVideo UEs the robot, the communication for controlling the video transmission from the robot, and the video transmitted by the robot, to the pilot, a dispatcher, or a group. | No | No | No | Interworking | No | No | Interworking | Interworking | No | TBD | No | No | No | Interworking |  |  | TRUE | FALSE | TRUE | FALSE | TRUE | FALSE | FALSE | FALSE | TRUE | FALSE | TRUE | FALSE | TRUE | FALSE
105v | The latency of the video transmission shall remain under 500ms when the video is used by the pilot. | No | No | No | No | No | No |  |  | No | No | No | No | No | No |  |  | TRUE | TRUE | TRUE | TRUE | TRUE | TRUE | FALSE | FALSE | TRUE | TRUE | TRUE | TRUE | TRUE | TRUE
| MCVideo User Selection Capabilities Use Case 5.25 | [16 empty] | TRUE | TRUE | TRUE | TRUE | TRUE | TRUE | TRUE | TRUE | TRUE | TRUE | TRUE | TRUE | TRUE | TRUE
106v | The MCVideo Service shall require authentication of the MCVideo User before service access to the video capabilities of an MCVideo UE is granted. | No | No | Yes | Yes | No | No | Yes | Yes | TBD | TBD | Yes | Yes | Yes | Yes |  |  | FALSE | FALSE | TRUE | TRUE | FALSE | FALSE | TRUE | TRUE | FALSE | FALSE | TRUE | TRUE | TRUE | TRUE
107v | The MCVideo Service shall provide a mechanism by which an authorized MCVideo User can request to receive the video capabilities of an MCVideo UE. | No | No | Yes | Yes | No | No | Yes | Yes | TBD | TBD | Yes | Yes | Yes | Yes |  |  | FALSE | FALSE | TRUE | TRUE | FALSE | FALSE | TRUE | TRUE | FALSE | FALSE | TRUE | TRUE | TRUE | TRUE
108v | The MCVideo Service shall provide a mechanism by which an authorized MCVideo User can receive the video capabilities of an MCVideo UE. | No | No | Yes | Yes | No | No | Yes | Yes | TBD | TBD | Yes | Yes | Yes | Yes |  |  | FALSE | FALSE | TRUE | TRUE | FALSE | FALSE | TRUE | TRUE | FALSE | FALSE | TRUE | TRUE | TRUE | TRUE
109v | The MCVideo Service shall support signalling such that a minimum set of camera capabilities or parameters can be displayed on an MCVideo UE. | No | No | No | No | No | No | No | No | No | No | No | No | No | No |  |  | TRUE | TRUE | TRUE | TRUE | TRUE | TRUE | TRUE | TRUE | TRUE | TRUE | TRUE | TRUE | TRUE | TRUE
110v | An authorized MCVideo UE shall provide a configurable capability to display the video capabilities of an MCVideo UE. | No | No | No | No | No | No | No | No | No | No | No | No | No | No |  |  | TRUE | TRUE | TRUE | TRUE | TRUE | TRUE | TRUE | TRUE | TRUE | TRUE | TRUE | TRUE | TRUE | TRUE
111v | The MCVideo Service shall support signalling such that a minimum set of video capabilities or parameters for an camera can be selected on an MCVideo UE (to capture video, video clips and images of sufficient quality to perform the purpose intended). | No | No | No | No | No | No | No | Yes | No | No | No | No | No | No |  |  | TRUE | TRUE | TRUE | TRUE | TRUE | TRUE | TRUE | FALSE | TRUE | TRUE | TRUE | TRUE | TRUE | TRUE
112v | The MCVideo Service shall provide a mechanism by which an authorized MCVideo User can modify the selected video capabilities of an MCVideo UE. | No | No | Yes | Yes | No | No | No | Yes | TBD | TBD | Yes | Yes | Yes | Yes |  |  | FALSE | FALSE | FALSE | TRUE | FALSE | FALSE | FALSE | TRUE | FALSE | FALSE | FALSE | TRUE | FALSE | TRUE
113v | The MCVideo Service shall provide a mechanism by which an authorized MCVideo User can terminate a request to receive the video capabilities of an MCVideo UE. | No | No | Yes | Yes | No | No | No | Yes | TBD | TBD | Yes | Yes | Yes | Yes |  |  | FALSE | FALSE | FALSE | TRUE | FALSE | FALSE | FALSE | TRUE | FALSE | FALSE | FALSE | TRUE | FALSE | TRUE
| MCVideo Video processing 5.26 | [16 empty] | TRUE | TRUE | TRUE | TRUE | TRUE | TRUE | TRUE | TRUE | TRUE | TRUE | TRUE | TRUE | TRUE | TRUE
114v | The MCVideo system shall have video processing capabilities (e.g. combining different video streams, provide digital zoom within a video stream, adapt the size and resolution of a video stream to the size and resolution of the screen, record video, and make stills of different video streams). | No | No | No | No | No | No | No | No | No | No | No | No | No | No |  |  | TRUE | TRUE | TRUE | TRUE | TRUE | TRUE | TRUE | TRUE | TRUE | TRUE | TRUE | TRUE | TRUE | TRUE
115v | The MCVideo system shall provide a mechanism for MCVideo user to control a camera connected MCVideo UE subjected to relevant authorizations. What does control mean? | No | No | No | No | No | No | No | No | No | No | No | No | No | No |  |  | TRUE | TRUE | TRUE | TRUE | TRUE | TRUE | TRUE | TRUE | TRUE | TRUE | TRUE | TRUE | TRUE | TRUE
| MCVideo Camera Discovery Use Case 5.27 | [16 empty] | TRUE | TRUE | TRUE | TRUE | TRUE | TRUE | TRUE | TRUE | TRUE | TRUE | TRUE | TRUE | TRUE | TRUE
116v | An MCVideo UE shall be capable to discover, negotiate service and capabilities, if necessary, and to start receiving and displaying video transmitted from another MCVideo UE. | No | No | No | Yes | No | No | No | Yes | No | TBD | No | No | No | Yes |  |  | TRUE | FALSE | TRUE | FALSE | TRUE | FALSE | TRUE | FALSE | TRUE | FALSE | TRUE | FALSE | TRUE | FALSE
117v | An MCVideo service (client and/or server) shall provide a mechanism for recording video content for video processing purposes.. | No | No | Yes | Yes | No | No | No | No | Yes | Yes | Yes | Yes | Yes | Yes |  |  | FALSE | FALSE | TRUE | TRUE | FALSE | FALSE | FALSE | FALSE | TRUE | TRUE | TRUE | TRUE | TRUE | TRUE
118v | The MCVideo Service shall provide mechanisms for an MCVideo Administrator to create, amend, delete, and suspend MCVideo User Profiles. | Yes | Yes | Yes | Yes | No | No | Yes | Yes | Yes | Yes | Yes | Yes | Yes | Yes |  |  | TRUE | TRUE | TRUE | TRUE | FALSE | FALSE | TRUE | TRUE | TRUE | TRUE | TRUE | TRUE | TRUE | TRUE
119v | The MCVideo service shall ensure that each MCVideo User has at least one associated MCVideo User Profile that contains the MCVideo’s authorizations for video control, for example permissions to turn on/off cameras and displays, to enable video and audio transmission to authorized targets, to use normal controls for recording and/or playing the video, to raise and lower the resolution and the width of the visual field of the recording and of the transmission, to change the position of the visual field of the camera and to activate / deactivate motion sensors that can trigger the automatic activation of cameras. | No | No | No | No | No | No | Yes | Yes | No | No | No | No | No | No |  |  | TRUE | TRUE | TRUE | TRUE | TRUE | TRUE | FALSE | FALSE | TRUE | TRUE | TRUE | TRUE | TRUE | TRUE
120v | The MCVideo service shall provide end-to-end confidentiality and integrity protection to the MCVideo User Profile when transferred to and/or from an MCVideo UE. | Yes | Yes | Yes | Yes | Yes | Yes | Yes | Yes | Yes | Yes | Yes | Yes | Yes | Yes | 120v has similar requirement in MCPTT R-6.10-004 which only indicates end-to-end confidentialiity, not integrity protection. See also MCPTT R-5.13-001 |  | TRUE | TRUE | TRUE | TRUE | TRUE | TRUE | TRUE | TRUE | TRUE | TRUE | TRUE | TRUE | TRUE | TRUE
| MCVideo User Profile Use Case 5.28 | [16 empty] | TRUE | TRUE | TRUE | TRUE | TRUE | TRUE | TRUE | TRUE | TRUE | TRUE | TRUE | TRUE | TRUE | TRUE
121v | The MCVideo Service shall provide a means to support the confidentiality and integrity of all user traffic and signalling at the application layer. | Yes | Yes | Yes | Yes | Yes | Yes | Yes | Yes | Yes | Yes | Yes | Yes | Yes | Yes | 121v similar to MCPTT R-5.13-001 |  | TRUE | TRUE | TRUE | TRUE | TRUE | TRUE | TRUE | TRUE | TRUE | TRUE | TRUE | TRUE | TRUE | TRUE | [R-5.13-001]
122v | The MCVideo Service shall support an MCVideo User with globally unique identities’, independent of the mobile subscriber identity (IMSI) assigned by a 3GPP network operator to the UEs. | Yes | Yes | Yes | Yes | Yes | Yes | Yes | Yes | Yes | Yes | Yes | Yes | Yes | Yes | 122v similar to MCPTT R-5.13-002 |  | TRUE | TRUE | TRUE | TRUE | TRUE | TRUE | TRUE | TRUE | TRUE | TRUE | TRUE | TRUE | TRUE | TRUE | [R-5.13-002]
123v | The MCVideo identities shall be part of the MCVideo application service domain. | Yes | Yes | Yes | Yes | Yes | Yes | Yes | Yes | Yes | Yes | Yes | Yes | Yes | Yes | 123v similar to MCPTT R-5.13-003 |  | TRUE | TRUE | TRUE | TRUE | TRUE | TRUE | TRUE | TRUE | TRUE | TRUE | TRUE | TRUE | TRUE | TRUE | [R-5.13-003]
124v | The MCVideo identities shall form the basis of the MCVideo application layer security for the MCVideo Service. | Yes | Yes | Yes | Yes | Yes | Yes | Yes | Yes | Yes | Yes | Yes | Yes | Yes | Yes | 124v similar to MCPTT R-5.13-004 |  | TRUE | TRUE | TRUE | TRUE | TRUE | TRUE | TRUE | TRUE | TRUE | TRUE | TRUE | TRUE | TRUE | TRUE | [R-5.13-004]
125v | The MCVideo Service shall require authentication of the MCVideo User before service access to all authorized MCVideo features is granted. | Yes | Yes | Yes | Yes | Yes | Yes | Yes | Yes | Yes | Yes | Yes | Yes | Yes | Yes | 125v similar to MCPTT R-5.13-007 |  | TRUE | TRUE | TRUE | TRUE | TRUE | TRUE | TRUE | TRUE | TRUE | TRUE | TRUE | TRUE | TRUE | TRUE | [R-5.13-007]
126v | The MCVideo Service shall provide the MCVideo User with a mechanism to perform a single authentication for access to all authorized MCVideo features. | Yes | Yes | Yes | Yes | Yes | Yes | Yes | Yes | Yes | Yes | Yes | Yes | Yes | Yes | 126v similar to MCPTT R-5.13-005 |  | TRUE | TRUE | TRUE | TRUE | TRUE | TRUE | TRUE | TRUE | TRUE | TRUE | TRUE | TRUE | TRUE | TRUE | [R-5.13-005]
127v | The MCVideo Service shall ensure that each MCVideo User has at least one associated MCVideo User Profile that records the MCVideo User's: information, including permissions and privileges with respect to the MCVideo Service. | Yes | Yes | Yes | Yes | Yes | Yes | Yes | Yes | Yes | Yes | Yes | Yes | Yes | Yes | 127v similar to MCPTT R-5.10-001 |  | TRUE | TRUE | TRUE | TRUE | TRUE | TRUE | TRUE | TRUE | TRUE | TRUE | TRUE | TRUE | TRUE | TRUE | [R-5.10-001]
128v | An MCVideo UE shall support one or more MCVideo User Profiles. | Yes | Yes | Yes | Yes | Yes | Yes | Yes | Yes | Yes | Yes | Yes | Yes | Yes | Yes | 128v similar to MCPTT R-5.9-001 |  | TRUE | TRUE | TRUE | TRUE | TRUE | TRUE | TRUE | TRUE | TRUE | TRUE | TRUE | TRUE | TRUE | TRUE | [R-5.9-001]
129v | The MCVideo Service shall provide a means for an MCVideo Administrator to manage the MCVideo User Profile for MCVideo Users within their authority. | Yes | Yes | Yes | Yes | Yes | Yes | Yes | Yes | Yes | Yes | Yes | Yes | Yes | Yes | 129v similar to MCPTT R-5.10-002 |  | TRUE | TRUE | TRUE | TRUE | TRUE | TRUE | TRUE | TRUE | TRUE | TRUE | TRUE | TRUE | TRUE | TRUE | [R-5.10-002]
130v | The MCVideo Service shall provide a mechanism for an MCVideo Administrator and/or authorized MCVideo User to perform MCVideo UE Provisioning. | Yes | Yes | Yes | Yes | Yes | Yes | Yes | Yes | Yes | Yes | Yes | Yes | Yes | Yes | 130v similar to MCPTT R-5.9-002 |  | TRUE | TRUE | TRUE | TRUE | TRUE | TRUE | TRUE | TRUE | TRUE | TRUE | TRUE | TRUE | TRUE | TRUE | [R-5.9-002]
131v | The MCVideo Service shall provide a mechanism for the creation and deletion of aliases for an MCVideo User and his associated user profiles by authorized parties. | Yes | Yes | Yes | Yes | Yes | Yes | Yes | Yes | Yes | Yes | Yes | Yes | Yes | Yes | 131v similar to MCPTT R-5.8-001 |  | TRUE | TRUE | TRUE | TRUE | TRUE | TRUE | TRUE | TRUE | TRUE | TRUE | TRUE | TRUE | TRUE | TRUE | [R-5.8-001]
132v | The MCVideo Service shall provide a mechanism for each MCVideo User ID to be associated with an alphanumeric identifier (with a minimum length of N3v) (i.e., alias) assigned by an MCVideo Administrator. | Yes | Yes | Yes | Yes | Yes | Yes | Yes | Yes | Yes | Yes | Yes | Yes | Yes | Yes | 132v similar to MCPTT R-5.8-002 |  | TRUE | TRUE | TRUE | TRUE | TRUE | TRUE | TRUE | TRUE | TRUE | TRUE | TRUE | TRUE | TRUE | TRUE | [R-5.8-002]
| MCVideo Car Crash Use Case 5.29 | [16 empty] | TRUE | TRUE | TRUE | TRUE | TRUE | TRUE | TRUE | TRUE | TRUE | TRUE | TRUE | TRUE | TRUE | TRUE
133v | All UEs shall provide a configurable capability to display the MCVideo User ID, aliases associated with the User ID, with the MCVideo Group, and with the Mission Critical Organization name. | Yes | Yes | Yes | Yes | Yes | Yes | Yes | Yes | Yes | Yes | Yes | Yes | Yes | Yes | 133v similar to MCPTT R-5.8-003 |  | TRUE | TRUE | TRUE | TRUE | TRUE | TRUE | TRUE | TRUE | TRUE | TRUE | TRUE | TRUE | TRUE | TRUE | [R-5.8-003]
134v | The MCVideo Service shall provide the MCVideo User ID and /or associated aliases, the identity of the MCVideo Group, and, if available, the identity of the Mission Critical Organization name of the transmitting MCVideo User to all MCVideo UEs that are receiving for display by each MCVideo UE. | Yes | Yes | Yes | Yes | Yes | Yes | Yes | Yes | Yes | Yes | Yes | Yes | Yes | Yes | 134v similar to MCPTT R-6.9-004 |  | TRUE | TRUE | TRUE | TRUE | TRUE | TRUE | TRUE | TRUE | TRUE | TRUE | TRUE | TRUE | TRUE | TRUE | [R-6.9-004]
135v | The MCVideo Service shall provide Location information of the transmitting MCVideo UE to receiving MCVideo UEs subject to privacy restrictions. | Yes | Yes | Yes | Yes | Yes | Yes | Yes | Yes | Yes | Yes | Yes | Yes | Yes | Yes | 135v similar to MCPTT R-6.12-001 |  | TRUE | TRUE | TRUE | TRUE | TRUE | TRUE | TRUE | TRUE | TRUE | TRUE | TRUE | TRUE | TRUE | TRUE | [R-6.12-001]
136v | The MCVideo Service shall support conveyance of Location information provided by 3GPP/LTE location services. | Yes | Yes | Yes | Yes | Yes | Yes | Yes | Yes | Yes | Yes | Yes | Yes | Yes | Yes | 136v similar to MCPTT R-6.12-002 |  | TRUE | TRUE | TRUE | TRUE | TRUE | TRUE | TRUE | TRUE | TRUE | TRUE | TRUE | TRUE | TRUE | TRUE | [R-6.12-002]
137v | The MCVideo Service shall provide a means for an authorized MCVideo User to restrict the dissemination of his Location information. | Yes | Yes | Yes | Yes | Yes | Yes | Yes | Yes | Yes | Yes | Yes | Yes | Yes | Yes | 137v similar to MCPTT R-6.12-003 |  | TRUE | TRUE | TRUE | TRUE | TRUE | TRUE | TRUE | TRUE | TRUE | TRUE | TRUE | TRUE | TRUE | TRUE | [R-6.12-003]
138v | An authorized MCVideo User shall be able to restrict the MCVideo UE from supplying Location information for MCVideo communications. | Yes | Yes | Yes | Yes | Yes | Yes | Yes | Yes | Yes | Yes | Yes | Yes | Yes | Yes | 138v similar to MCPTT R-5.12-004 |  | TRUE | TRUE | TRUE | TRUE | TRUE | TRUE | TRUE | TRUE | TRUE | TRUE | TRUE | TRUE | TRUE | TRUE | [R-5.12-004]
139v | The MCVideo Service shall provide end-to-end confidentiality of Location information. | Yes | Yes | Yes | Yes | Yes | Yes | Yes | Yes | Yes | Yes | Yes | Yes | Yes | Yes | 139v similar to MCPTT R-6.12-004 |  | TRUE | TRUE | TRUE | TRUE | TRUE | TRUE | TRUE | TRUE | TRUE | TRUE | TRUE | TRUE | TRUE | TRUE | [R-6.12-004]
140v | The MCVideo Service shall provide authentication of messages carrying Location information. | Yes | Yes | Yes | Yes | Yes | Yes | Yes | Yes | Yes | Yes | Yes | Yes | Yes | Yes | 140v similar to MCPTT R-6.12-005 |  | TRUE | TRUE | TRUE | TRUE | TRUE | TRUE | TRUE | TRUE | TRUE | TRUE | TRUE | TRUE | TRUE | TRUE | [R-6.12-005]
141v | The MCVideo Service shall support conveyance of precise Location information provided by the MCVideo UE. | Yes | Yes | Yes | Yes | Yes | Yes | Yes | Yes | Yes | Yes | Yes | Yes | Yes | Yes | 141v similar to MCPTT R-5.12-001 |  | TRUE | TRUE | TRUE | TRUE | TRUE | TRUE | TRUE | TRUE | TRUE | TRUE | TRUE | TRUE | TRUE | TRUE | [R-5.12-001]
142v | The MCVideo Service shall provide for the flexibility to convey future formats of Location information. | Yes | Yes | Yes | Yes | Yes | Yes | Yes | Yes | Yes | Yes | Yes | Yes | Yes | Yes | 142v similar to MCPTT R-5.12-002 |  | TRUE | TRUE | TRUE | TRUE | TRUE | TRUE | TRUE | TRUE | TRUE | TRUE | TRUE | TRUE | TRUE | TRUE | [R-5.12-002]
143v | The Location information shall represent the current Location of the transmitting MCVideo user. | Yes | Yes | Yes | Yes | Yes | Yes | Yes | Yes | Yes | Yes | Yes | Yes | Yes | Yes | 143v similar to MCPTT R-5.12-005 |  | TRUE | TRUE | TRUE | TRUE | TRUE | TRUE | TRUE | TRUE | TRUE | TRUE | TRUE | TRUE | TRUE | TRUE | [R-5.12-005]
144v | The MCVideo Service shall provide a means for MCVideo Administrators to manage the privacy of Location information for MCVideo Users within their authority. | Yes | Yes | Yes | Yes | Yes | Yes | Yes | Yes | Yes | Yes | Yes | Yes | Yes | Yes | 144v similar to MCPTT R-5.12-003 |  | TRUE | TRUE | TRUE | TRUE | TRUE | TRUE | TRUE | TRUE | TRUE | TRUE | TRUE | TRUE | TRUE | TRUE | [R-5.12-003]
| Multiple events and priority management (On network) 5.30 | [16 empty] | TRUE | TRUE | TRUE | TRUE | TRUE | TRUE | TRUE | TRUE | TRUE | TRUE | TRUE | TRUE | TRUE | TRUE
145v | Mission critical services will jointly provide a priority management mechanism. That is to say, the priority management shall manage all data flows from the different mission critical services together. No mission critical service is considered as always having priority over another. | Yes | Yes | Interworking | Interworking | Yes | Yes | Interworking | Interworking | Yes | Yes | Yes | Yes | Yes | Yes | 145v does not appear to have a counterpart requirement in MCPTT. Note requirement shows as interworiking. |  | TRUE | TRUE | FALSE | FALSE | TRUE | TRUE | FALSE | FALSE | TRUE | TRUE | TRUE | TRUE | TRUE | TRUE
146v | Mission critical services shall provide each data flow with a priority based on operational situation. | Yes | Yes | Yes | Yes | Yes | Yes | Interworking | Interworking | Yes | Yes | Yes | Yes | Yes | Yes | 146v does not appear to have a counterpart requirement in MCPTT. Note requirement shows as interworking. |  | TRUE | TRUE | TRUE | TRUE | TRUE | TRUE | FALSE | FALSE | TRUE | TRUE | TRUE | TRUE | TRUE | TRUE
147v | Mission critical services shall be able to propose, according to operational priorities adjustments in quality of service and delay of communications. | Yes | Yes | Yes | Yes | Yes | Yes | Interworking | Interworking | Yes | Yes | Yes | Yes | Yes | Yes | 147v does not appear to have a counterpart requirement in MCPTT. Note requirement shows as interworking. |  | TRUE | TRUE | TRUE | TRUE | TRUE | TRUE | FALSE | FALSE | TRUE | TRUE | TRUE | TRUE | TRUE | TRUE
148v | Mission critical services shall notify users of actions taken by the dispatcher that result in a change in priority for a data flow. | Yes | Yes | Yes | Yes | Yes | Yes | Interworking | Interworking | Yes | Yes | Yes | Yes | Yes | Yes | 148v does not appear to have a counterpart requirement in MCPTT. Note requirement shows as interworking. |  | TRUE | TRUE | TRUE | TRUE | TRUE | TRUE | FALSE | FALSE | TRUE | TRUE | TRUE | TRUE | TRUE | TRUE
| MCVideo Emergency Call 5.31 | [16 empty] | TRUE | TRUE | TRUE | TRUE | TRUE | TRUE | TRUE | TRUE | TRUE | TRUE | TRUE | TRUE | TRUE | TRUE
149v | The MCVideo Service shall support MCVideo Emergency Group Calls from an authorized MCVideo Group Member on the currently Selected MCVideo Group or on an MCVideo Group designated for MCVideo Emergency Group Calls. | Yes | Yes | Yes | Yes | Yes | Yes | Yes | Yes | Yes | Yes | Yes | Yes | Yes | Yes | 149v similar to MCPTT R-5.7.2.1.1-001 |  | TRUE | TRUE | TRUE | TRUE | TRUE | TRUE | TRUE | TRUE | TRUE | TRUE | TRUE | TRUE | TRUE | TRUE
150v | When an MCVideo User initiates an MCVideo Emergency Group Call this shall put that MCVideo User into an MCVideo Emergency State. | Yes | Yes | Yes | Yes | Yes | Yes | Yes | Yes | Yes | Yes | Yes | Yes | Yes | Yes | 150v similar to MCPTT R-5.7.2.1.1-003 |  | TRUE | TRUE | TRUE | TRUE | TRUE | TRUE | TRUE | TRUE | TRUE | TRUE | TRUE | TRUE | TRUE | TRUE
151v | The MCVideo Service shall ensure that MCVideo Emergency Group Calls have the highest priority over all other MCVideo Group transmissions. | Yes | Yes | Yes | Yes | Yes | Yes | Interworking | Interworking | Yes | Yes | Yes | Yes | Yes | Yes | 151v modified version of MCPTT R-5.7.2.1.1-004 (with "except System Calls, MCPTT Emgergency Private Calls (with Floor control), and other MCPTT Emergency Group Calls " removed). Note requirement is statused as Interworking. |  | TRUE | TRUE | TRUE | TRUE | TRUE | TRUE | FALSE | FALSE | TRUE | TRUE | TRUE | TRUE | TRUE | TRUE
152v | The MCVideo Service shall be capable of changing a MCVideo Group Call in progress to an MCVideo Emergency Group Call. | Yes | Yes | Yes | Yes | Yes | Yes | Yes | Yes | Yes | Yes | Yes | Yes | Yes | Yes | 152v similar to MCPTT R-5.7.2.1.1-005 |  | TRUE | TRUE | TRUE | TRUE | TRUE | TRUE | TRUE | TRUE | TRUE | TRUE | TRUE | TRUE | TRUE | TRUE
| MCVideo Emergency Alert Triggered by Location 5.32 | [16 empty] | TRUE | TRUE | TRUE | TRUE | TRUE | TRUE | TRUE | TRUE | TRUE | TRUE | TRUE | TRUE | TRUE | TRUE
153v | The MCVideo Service shall provide a mechanism for an MCVideo Emergency Alert to be triggered when an MCVideo UE moves close to a predefined area. | Yes | Yes | Yes | Yes | Yes | Yes | Yes | Yes | Yes | Yes | Yes | Yes | Yes | Yes | 153v may not have a counterpart requirement in MCPTT but see R-6.8.7.4.1-006 and R-5.7.2.4.1-005 |  | TRUE | TRUE | TRUE | TRUE | TRUE | TRUE | TRUE | TRUE | TRUE | TRUE | TRUE | TRUE | TRUE | TRUE
154v | The MCVideo Service shall provide a mechanism for an MCVideo Emergency Alert to be cancelled when the MCPTT UE moves away from a predefined area. | Yes | Yes | Yes | Yes | Yes | Yes | Yes | Yes | Yes | Yes | Yes | Yes | Yes | Yes | 154v may not have a counterpart requirement in MCPTT but see R-6.8.7.4.1-006 and R-5.7.2.4.1-005 |  | TRUE | TRUE | TRUE | TRUE | TRUE | TRUE | TRUE | TRUE | TRUE | TRUE | TRUE | TRUE | TRUE | TRUE
| Video forwarding via D2D Relaying from disaster site Use Case 5.33 | [16 empty] | TRUE | TRUE | TRUE | TRUE | TRUE | TRUE | TRUE | TRUE | TRUE | TRUE | TRUE | TRUE | TRUE | TRUE
155v | The MCVideo service shall provide a mechanism to prioritize the real time video among D2D communication including the voice data. | Yes | Yes | No | No | Yes | Yes | Interworking | Interworking | TBD | TBD | Yes | Yes | Yes | Yes |  |  | TRUE | TRUE | FALSE | FALSE | TRUE | TRUE | FALSE | FALSE | FALSE | FALSE | TRUE | TRUE | TRUE | TRUE
156v | The MCVideo service shall provide a mechanism to select/re-select UE-to-Network Relay node which has enough capability of the real time video forwarding. | No | Yes | Yes | Yes | Yes | Yes | Yes | Yes | TBD | TBD | Yes | Yes | Yes | Yes |  |  | FALSE | TRUE | TRUE | TRUE | TRUE | TRUE | TRUE | TRUE | FALSE | FALSE | TRUE | TRUE | TRUE | TRUE
157v | The MCVideo service shall minimize interruption time when switching path between eNB - UE and UE-to-Network Relay node - UE with keeping the real time video forwarding. | Yes | Yes | Yes | Yes | Yes | Yes | Yes | Yes | TBD | TBD | Yes | Yes | Yes | Yes |  |  | TRUE | TRUE | TRUE | TRUE | TRUE | TRUE | TRUE | TRUE | FALSE | FALSE | TRUE | TRUE | TRUE | TRUE
| Video forwarding via direct D2D connection from disaster site Use Case 5.34 | [16 empty] | TRUE | TRUE | TRUE | TRUE | TRUE | TRUE | TRUE | TRUE | TRUE | TRUE | TRUE | TRUE | TRUE | TRUE
158v | The MCVideo service shall provide a mechanism to prioritize the real time video amongst other D2D communication including the voice data. | Yes | Yes | No | No | Yes | Yes | Interworking | Interworking | TBD | TBD | Yes | Yes | Yes | Yes |  |  | TRUE | TRUE | FALSE | FALSE | TRUE | TRUE | FALSE | FALSE | FALSE | FALSE | TRUE | TRUE | TRUE | TRUE
159v | The MCVideo service shall provide a mechanism to select/re-select UE-to-UE Relay which has enough capability of the real time video forwarding in case the source UE which initiate the real time video can’t directly connect by one hop D2D communication. | No | Yes | Yes | Yes | No | No | Yes | Yes | TBD | TBD | Yes | Yes | Yes | Yes |  |  | FALSE | TRUE | TRUE | TRUE | FALSE | FALSE | TRUE | TRUE | FALSE | FALSE | TRUE | TRUE | TRUE | TRUE
160v | The MCVideo service shall minimize interruption time when switching path between UE-UE Relay nodes with keeping the real time video forwarding. | Yes | Yes | Yes | Yes | Yes | Yes | Yes | Yes | TBD | TBD | Yes | Yes | Yes | Yes |  |  | TRUE | TRUE | TRUE | TRUE | TRUE | TRUE | TRUE | TRUE | FALSE | FALSE | TRUE | TRUE | TRUE | TRUE
[18 empty] | TRUE | TRUE | TRUE | TRUE | TRUE | TRUE | TRUE | TRUE | TRUE | TRUE | TRUE | TRUE | TRUE | TRUE
MCVideo Index | TR 22.879 V1.0.0 (2015-09) MCVideo Service requirements : 6 Off network Use Cases | MCPTT | MCData | [14 empty] | FALSE | FALSE | TRUE | TRUE | TRUE | TRUE | TRUE | TRUE | TRUE | TRUE | TRUE | TRUE | TRUE | TRUE
| Off-Network MCVideo Chemical Spill and Fire Use Case 6.1 | [16 empty] | TRUE | TRUE | TRUE | TRUE | TRUE | TRUE | TRUE | TRUE | TRUE | TRUE | TRUE | TRUE | TRUE | TRUE
161v | The MCVideo Service shall support off-network MCVideo Groups. | Yes | Yes | Yes | Yes | Yes | Yes | Yes | Yes | Yes | Yes | Yes | Yes | Yes | Yes | 161v no explicit requirement in MCPTT but ccan be implied by R-7.2-003 a) 2) and R-5.1.1-002, and R-5.1.5-003 |  | TRUE | TRUE | TRUE | TRUE | TRUE | TRUE | TRUE | TRUE | TRUE | TRUE | TRUE | TRUE | TRUE | TRUE | [R-7.2.3-003] new from
162v | The MCVideo Service shall support an MCVideo user’s ability to affiliate to an off-network MCVideo Group. | Yes | Yes | Yes | Yes | Yes | Yes | Yes | Yes | Yes | Yes | Yes | Yes | Yes | Yes | 162v similar to MCPTT R-5.1.5-003 |  | TRUE | TRUE | TRUE | TRUE | TRUE | TRUE | TRUE | TRUE | TRUE | TRUE | TRUE | TRUE | TRUE | TRUE | [R-5.1.5-003]
163v | The MCVideo Service shall support off-network MCVideo Group communications for MCVideo UEs not served by E-UTRAN. | Yes | Yes | Yes | Yes | Yes | Yes | Yes | Yes | Yes | Yes | Yes | Yes | Yes | Yes | 163v see MCPTT R-5.1.1-002 and R-5.1.5-003 |  | TRUE | TRUE | TRUE | TRUE | TRUE | TRUE | TRUE | TRUE | TRUE | TRUE | TRUE | TRUE | TRUE | TRUE | [R-5.1.1-002] new from
164v | The MCVideo Service shall provide a mechanism for an MCVideo UE (whose user is an affiliated group member) to initiate an off-network MCVideo Group communication to any off-network MCVideo Group (for which the current user is authorized) within communication range. | Yes | Yes | Yes | Yes | Yes | Yes | Yes | Yes | Yes | Yes | Yes | Yes | Yes | Yes | 164v similar to MCPTT R-5.1.1-002 |  | TRUE | TRUE | TRUE | TRUE | TRUE | TRUE | TRUE | TRUE | TRUE | TRUE | TRUE | TRUE | TRUE | TRUE | [R-5.1.5-006] new from
165v | The MCVideo Service shall provide a mechanism for an MCVideo UE (whose user is an affiliated group member) to receive an off-network MCVideo Group communication from any off-network MCVideo Group (for which the current user is authorized) to UEs within communication range. | Yes | Yes | Yes | Yes | Yes | Yes | Yes | Yes | Yes | Yes | Yes | Yes | Yes | Yes | 165v implied by MCPTT R-5.1.1-002 and R-5.5.2-004 |  | TRUE | TRUE | TRUE | TRUE | TRUE | TRUE | TRUE | TRUE | TRUE | TRUE | TRUE | TRUE | TRUE | TRUE | [R-5.1.5-003] & [R-5.1.5-008] new from
166v | The MCVideo Service shall provide for the creation of off-network MCVideo User Broadcast Groups. | Yes | Yes | Yes | Yes | Yes | Yes | Yes | Yes | Yes | Yes | Yes | Yes | Yes | Yes | 166v is a modified form of MCPTT R-5.2.3-001 ("with up to B2 levels of user hierarcy" removed). |  | TRUE | TRUE | TRUE | TRUE | TRUE | TRUE | TRUE | TRUE | TRUE | TRUE | TRUE | TRUE | TRUE | TRUE | [R-5.3.3-001] modified
167v | The MCVideo service shall support off-network MCVideo User Broadcast Group communications from authorized MCVideo Group Members. | Yes | Yes | Yes | Yes | Yes | Yes | Yes | Yes | Yes | Yes | Yes | Yes | Yes | Yes | 167v modified form of MCPTT R-7.5-001 |  | TRUE | TRUE | TRUE | TRUE | TRUE | TRUE | TRUE | TRUE | TRUE | TRUE | TRUE | TRUE | TRUE | TRUE | [R-5.2.1-001] modified see also [R-7.5-001]
168v | The MCVideo Service shall provide a mechanism by which an MCVideo UE can initiate an off-network MCVideo User Broadcast Group communication to any MCVideo User Broadcast Group within communication range for which the current MCVideo User is authorized. | Yes | Yes | Yes | Yes | Yes | Yes | Yes | Yes | Yes | Yes | Yes | Yes | Yes | Yes | 168v no explicit requirement in MCPTT but see R-5.2.3-002, R-6.5.1-001, R-6.5.3-001, and R-7.5-001 |  | TRUE | TRUE | TRUE | TRUE | TRUE | TRUE | TRUE | TRUE | TRUE | TRUE | TRUE | TRUE | TRUE | TRUE | [R-5.1.1-002] new from
169v | The MCVideo Service shall provide a mechanism by which an MCVideo UE can receive an off-network MCVideo User Broadcast Group communication from any MCVideo User Broadcast Group within communication range for which the current MCVideo User is authorized. | Yes | Yes | Yes | Yes | Yes | Yes | Yes | Yes | Yes | Yes | Yes | Yes | Yes | Yes | 169v no explicit requirement in MCPTT but see R-5.2.3-002, R-6.5.1-001, R-6.5.3-001, and R-7.5-001. |  | TRUE | TRUE | TRUE | TRUE | TRUE | TRUE | TRUE | TRUE | TRUE | TRUE | TRUE | TRUE | TRUE | TRUE | [R-5.1.1-002] new from
| UE-to-Network Video Relay Use Case 6.2 | [16 empty] | TRUE | TRUE | TRUE | TRUE | TRUE | TRUE | TRUE | TRUE | TRUE | TRUE | TRUE | TRUE | TRUE | TRUE
170v | MCVideo users shall be able to transmit and receive streaming video between an on-network MCVideo UE and an off-network MCVideo UE via a ProSe UE-to-Network relay using the MCVideo UE-to-Network Relay service. | Yes | Yes | Yes | Yes | No | Yes | Yes | Yes | Yes | Yes | Yes | Yes | Yes | Yes |  |  | TRUE | TRUE | TRUE | TRUE | FALSE | TRUE | TRUE | TRUE | TRUE | TRUE | TRUE | TRUE | TRUE | TRUE
171v | The MCVideo Service shall provide a mechanism for an authorized MCVideo user to forward a video stream from an MCVideo user to another MCVideo user across a ProSe UE-to-Network relay using the MCVideo UE-to-Network Relay service. | No | Yes | Yes | Yes | No | Yes | No | Yes | Yes | Yes | Yes | Yes | Yes | Yes |  |  | FALSE | TRUE | TRUE | TRUE | FALSE | TRUE | FALSE | TRUE | TRUE | TRUE | TRUE | TRUE | TRUE | TRUE
172v | The MCVideo Service shall provide a mechanism for an MCVideo Administrator to authorize an MCVideo user to forward a video stream from one MCVideo user to another MCVideo user. | No | Yes | Yes | Yes | No | Yes | No | Yes | Yes | Yes | Yes | Yes | Yes | Yes |  |  | FALSE | TRUE | TRUE | TRUE | FALSE | TRUE | FALSE | TRUE | TRUE | TRUE | TRUE | TRUE | TRUE | TRUE
| MCVideo UE-to-Network Relay to UE-to-UE Relay Service Continuity Use Case 6.3 | [16 empty] | TRUE | TRUE | TRUE | TRUE | TRUE | TRUE | TRUE | TRUE | TRUE | TRUE | TRUE | TRUE | TRUE | TRUE
173v | MCVideo users shall be able to transmit and receive streaming video between an off-network MCVideo UE and another off-network MCVideo UE via a ProSe UE-to-UE relay using the MCVideo UE-to-UE Relay service. | Yes | Yes | Yes | Yes | No | Yes | Yes | Yes | Yes | Yes | Yes | Yes | Yes | Yes |  |  | TRUE | TRUE | TRUE | TRUE | FALSE | TRUE | TRUE | TRUE | TRUE | TRUE | TRUE | TRUE | TRUE | TRUE
174v | The MCVideo System shall minimize the interruption to the MCVideo service when an MCVideo UE transitions from on network operation to off-network operation via a ProSe UE-to-UE relay. | Yes | Yes | Yes | Yes | Yes | Yes | Yes | Yes | Yes | Yes | Yes | Yes | Yes | Yes | 174v does not appear to have counterpart requirement in MCPTT |  | TRUE | TRUE | TRUE | TRUE | TRUE | TRUE | TRUE | TRUE | TRUE | TRUE | TRUE | TRUE | TRUE | TRUE
175v | The MCVideo System shall minimize the interruption to the MCVideo service when an MCVideo UE transitions from off-network operation via a ProSe UE-to-UE relay to on-network operation. | Yes | Yes | Yes | Yes | Yes | Yes | Yes | Yes | Yes | Yes | Yes | Yes | Yes | Yes | 175v does not appear to have counterpart requirement in MCPTT |  | TRUE | TRUE | TRUE | TRUE | TRUE | TRUE | TRUE | TRUE | TRUE | TRUE | TRUE | TRUE | TRUE | TRUE
| MCVideo UE-to-UE Relay to ProSe Communications Service Continuity Use Case 6.4 | [16 empty] | TRUE | TRUE | TRUE | TRUE | TRUE | TRUE | TRUE | TRUE | TRUE | TRUE | TRUE | TRUE | TRUE | TRUE
176v | MCVideo users shall be able to transmit and receive streaming video between an off-network MCVideo UE and another off-network MCVideo UE via ProSe Communications. | Yes | Yes | Yes | Yes | Yes | Yes | Yes | Yes | Yes | Yes | Yes | Yes | Yes | Yes | 176v similar to MCPTT R-7.16-001 see also R-5.16-003 |  | TRUE | TRUE | TRUE | TRUE | TRUE | TRUE | TRUE | TRUE | TRUE | TRUE | TRUE | TRUE | TRUE | TRUE
177v | The MCVideo System shall minimize the interruption to the MCVideo service when an MCVideo UE transitions from a ProSe UE-to-UE relay to ProSe direct communications with another MCVideo UE. | Yes | Yes | Yes | Yes | Yes | Yes | Yes | Yes | Yes | Yes | Yes | Yes | Yes | Yes | 177v does not appear to have counterpart requirement in MCPTT |  | TRUE | TRUE | TRUE | TRUE | TRUE | TRUE | TRUE | TRUE | TRUE | TRUE | TRUE | TRUE | TRUE | TRUE
178v | The MCVideo System shall minimize the interruption to the MCVideo service when an MCVideo UE transitions from ProSe direct Communications with another MCVideo UE to a ProSe UE-to-UE relay. | Yes | Yes | Yes | Yes | Yes | Yes | Yes | Yes | Yes | Yes | Yes | Yes | Yes | Yes | 178v does not appear to have counterpart requirements in MCPTT |  | TRUE | TRUE | TRUE | TRUE | TRUE | TRUE | TRUE | TRUE | TRUE | TRUE | TRUE | TRUE | TRUE | TRUE
| MCVideo Network to ProSe Communications Service Continuity Use Case 6.5 | [16 empty] | TRUE | TRUE | TRUE | TRUE | TRUE | TRUE | TRUE | TRUE | TRUE | TRUE | TRUE | TRUE | TRUE | TRUE
179v | The MCVideo System shall minimize the interruption to the MCVideo service when an MCVideo UE transitions from on-network operation to off-network ProSe direct communication with another MCVideo UE. | Yes | Yes | Yes | Yes | Yes | Yes | Yes | Yes | Yes | Yes | Yes | Yes | Yes | Yes | 179v does not appear to have counterpart requirements in MCPTT |  | TRUE | TRUE | TRUE | TRUE | TRUE | TRUE | TRUE | TRUE | TRUE | TRUE | TRUE | TRUE | TRUE | TRUE
180v | The MCVideo System shall minimize the interruption to the MCVideo service when an MCVideo UE transitions from off-network ProSe direct communication with another MCVideo UE to on-network operation . | Yes | Yes | Yes | Yes | Yes | Yes | Yes | Yes | Yes | Yes | Yes | Yes | Yes | Yes | 180v does not appear to have counterpart requirements in MCPTT |  | TRUE | TRUE | TRUE | TRUE | TRUE | TRUE | TRUE | TRUE | TRUE | TRUE | TRUE | TRUE | TRUE | TRUE
[18 empty] | TRUE | TRUE | TRUE | TRUE | TRUE | TRUE | TRUE | TRUE | TRUE | TRUE | TRUE | TRUE | TRUE | TRUE
MCVideo Index | TR 22.879 V1.0.0 (2015-09) MCVideo Service requirements : 7 Isolated E-UTRAN Operation for Public Safety (IOPS) Use Cases | MCPTT | MCData | [14 empty] | FALSE | FALSE | TRUE | TRUE | TRUE | TRUE | TRUE | TRUE | TRUE | TRUE | TRUE | TRUE | TRUE | TRUE
| Isolated E-UTRAN Operation for Public Safety for MCVideo 7.1 | [16 empty] | TRUE | TRUE | TRUE | TRUE | TRUE | TRUE | TRUE | TRUE | TRUE | TRUE | TRUE | TRUE | TRUE | TRUE
181v | The MCVideo service shall provide video group communications in IOPS mode. | Yes | Yes | Yes | Yes | Yes | Yes | Yes | Yes | Yes | Yes | Yes | Yes | Yes | Yes | 181v does not appear to have counterpart requirements in MCPTT |  | TRUE | TRUE | TRUE | TRUE | TRUE | TRUE | TRUE | TRUE | TRUE | TRUE | TRUE | TRUE | TRUE | TRUE
[18 empty] | TRUE | TRUE | TRUE | TRUE | TRUE | TRUE | TRUE | TRUE | TRUE | TRUE | TRUE | TRUE | TRUE | TRUE
MCVideo Index | TR 22.879 V1.0.0 (2015-09) MCVideo Service requirements : 8 Priority Management | MCPTT | MCData | [14 empty] | FALSE | FALSE | TRUE | TRUE | TRUE | TRUE | TRUE | TRUE | TRUE | TRUE | TRUE | TRUE | TRUE | TRUE
| Priority Management (On network) 8.1 | [16 empty] | TRUE | TRUE | TRUE | TRUE | TRUE | TRUE | TRUE | TRUE | TRUE | TRUE | TRUE | TRUE | TRUE | TRUE
182v | Mission critical services shall provide a mechanism for a user terminal application to assign a priority to each dataflow. | Yes | Yes | Yes | Yes | Yes | Yes | Interworking | Interworking | Yes | Yes | Yes | Yes | Yes | Yes | 182v does not appear to have a similar explicit requirement in MCPTT but see R-6.8.6.2-001 and R-6.8.6.2-003. Requirement shows as interrworking. |  | TRUE | TRUE | TRUE | TRUE | TRUE | TRUE | FALSE | FALSE | TRUE | TRUE | TRUE | TRUE | TRUE | TRUE
183v | Mission critical services shall provide authorization to the dispatcher to override the priority value proposed by the application on user side. | Yes | Yes | Yes | Yes | Yes | Yes | Yes | Yes | Yes | Yes | Yes | Yes | Yes | Yes | 183v does not appear to have a similar explicit requirement in MCPTT but see R-6.8.6.2-001 and R-6.8.6.2-003 |  | TRUE | TRUE | TRUE | TRUE | TRUE | TRUE | TRUE | TRUE | TRUE | TRUE | TRUE | TRUE | TRUE | TRUE
[18 empty] | TRUE | TRUE | TRUE | TRUE | TRUE | TRUE | TRUE | TRUE | TRUE | TRUE | TRUE | TRUE | TRUE | TRUE
MCVideo Index | TR 22.879 V1.0.0 (2015-09) MCVideo Service requirements : 9 Mobility | MCPTT | MCData | [14 empty] | FALSE | FALSE | TRUE | TRUE | TRUE | TRUE | TRUE | TRUE | TRUE | TRUE | TRUE | TRUE | TRUE | TRUE
| Mobility use case 9.2 | [16 empty] | TRUE | TRUE | TRUE | TRUE | TRUE | TRUE | TRUE | TRUE | TRUE | TRUE | TRUE | TRUE | TRUE | TRUE
184v | The MCVideo system shall minimize the interruption to MCVideo service when the UE moves from one network to another. | Yes | Yes | Yes | Yes | Yes | Yes | Yes | Yes | Yes | Yes | Yes | Yes | Yes | Yes | 185v not same as MCPTT R-6.4.1-001 where "one area to another" replaced with "one network to another" see also clause 6.18.2 Interworking between MCPTT systems requirements 001-007 |  | TRUE | TRUE | TRUE | TRUE | TRUE | TRUE | TRUE | TRUE | TRUE | TRUE | TRUE | TRUE | TRUE | TRUE
185v | Mobility shall be subject to authorization from home and visited networks consistently with operational priority management mechanisms. The authorization may be pre negotiated or granted on the fly. | Yes | Yes | Yes | Yes | Yes | Yes | Yes | Yes | TBD | TBD | Yes | Yes | Yes | Yes |  |  | TRUE | TRUE | TRUE | TRUE | TRUE | TRUE | TRUE | TRUE | FALSE | FALSE | TRUE | TRUE | TRUE | TRUE
[18 empty] | TRUE | TRUE | TRUE | TRUE | TRUE | TRUE | TRUE | TRUE | TRUE | TRUE | TRUE | TRUE | TRUE | TRUE
MCVideo Index | MCVideo Service requirements : Additional US DOC MCVideo Use Cases not yet presented | MCPTT | MCData | [14 empty] | FALSE | FALSE | TRUE | TRUE | TRUE | TRUE | TRUE | TRUE | TRUE | TRUE | TRUE | TRUE | TRUE | TRUE
| Off-Network MCVideo Collapsed Parking Garage Use Case #1 (Complementary Services) | [16 empty] | TRUE | TRUE | TRUE | TRUE | TRUE | TRUE | TRUE | TRUE | TRUE | TRUE | TRUE | TRUE | TRUE | TRUE
1av | MCVideo UEs when operating off the network shall provide a configurable capability to display the MCVideo User ID, aliases associated with the User ID, with the MCVideo Group, and with the Mission Critical Organization name. | Yes | Yes | Yes | Yes | Yes | Yes | Yes | Yes | Yes | Yes | Yes | Yes | Yes | Yes | 1av similar to MCPTT R-5.8-003 |  | TRUE | TRUE | TRUE | TRUE | TRUE | TRUE | TRUE | TRUE | TRUE | TRUE | TRUE | TRUE | TRUE | TRUE | [R-5.8-003]
2av | The Off-Network MCVideo Service shall provide the User ID and /or associated aliases, the identity of the MCVideo Group, and, if available, the identity of the Mission Critical Organization name of the transmitting MCVideo User to all MCVideo UEs that are receiving for display by each MCVideo UE. | Yes | Yes | Yes | Yes | Yes | Yes | Yes | Yes | Yes | Yes | Yes | Yes | Yes | Yes | 2av similar to MCPTT R-6.9-004 but for off-network |  | TRUE | TRUE | TRUE | TRUE | TRUE | TRUE | TRUE | TRUE | TRUE | TRUE | TRUE | TRUE | TRUE | TRUE | [R-6.9-004]
3av | The Off-Network MCVideo Service shall provide Location information of the transmitting MCVideo UE to receiving MCVideo UEs subject to privacy restrictions. | Yes | Yes | Yes | Yes | Yes | Yes | Yes | Yes | Yes | Yes | Yes | Yes | Yes | Yes | 3av similar to MCPTT R-6.12-001 but used for off-network |  | TRUE | TRUE | TRUE | TRUE | TRUE | TRUE | TRUE | TRUE | TRUE | TRUE | TRUE | TRUE | TRUE | TRUE | [R-6.12-001]
4av | An authorized MCVideo User when operating off the network shall be able to restrict the MCVideo UE from supplying Location information for MCVideo communications. | Yes | Yes | Yes | Yes | Yes | Yes | Yes | Yes | Yes | Yes | Yes | Yes | Yes | Yes | 4av similar to MCPTT R-5.12-004 for use off-network |  | TRUE | TRUE | TRUE | TRUE | TRUE | TRUE | TRUE | TRUE | TRUE | TRUE | TRUE | TRUE | TRUE | TRUE | [R-5.12-004]
5av | The Off-Network MCVideo Service shall provide end-to-end confidentiality of Location information. | Yes | Yes | Yes | Yes | Yes | Yes | Yes | Yes | Yes | Yes | Yes | Yes | Yes | Yes | 5av similar to MCPTT R-6.12-004 but used for off-network |  | TRUE | TRUE | TRUE | TRUE | TRUE | TRUE | TRUE | TRUE | TRUE | TRUE | TRUE | TRUE | TRUE | TRUE | [R-6.12-004]
6av | The Off-Network MCVideo Service shall provide authentication of messages carrying Location information. | Yes | Yes | Yes | Yes | Yes | Yes | Yes | Yes | Yes | Yes | Yes | Yes | Yes | Yes | 6av similar to MCPTT R-6.12-0045but used for off-network |  | TRUE | TRUE | TRUE | TRUE | TRUE | TRUE | TRUE | TRUE | TRUE | TRUE | TRUE | TRUE | TRUE | TRUE | [R-6.12-005]
7av | The Off-Network MCVideo Service shall support conveyance of precise Location information provided by the MCVideo UE. | Yes | Yes | Yes | Yes | Yes | Yes | Yes | Yes | Yes | Yes | Yes | Yes | Yes | Yes | 7av similar to MCPTT R-5.12-001 for use off-network |  | TRUE | TRUE | TRUE | TRUE | TRUE | TRUE | TRUE | TRUE | TRUE | TRUE | TRUE | TRUE | TRUE | TRUE | [R-5.12-001]
8av | The Off-Network MCVideo Service shall provide for the flexibility to convey future formats of Location information. | Yes | Yes | Yes | Yes | Yes | Yes | Yes | Yes | Yes | Yes | Yes | Yes | Yes | Yes | 8av similar to MCPTT R-5.12-002 for use off-network |  | TRUE | TRUE | TRUE | TRUE | TRUE | TRUE | TRUE | TRUE | TRUE | TRUE | TRUE | TRUE | TRUE | TRUE | [R-5.12-002]
9av | The Location information shall represent the current Location of the transmitting MCVideo user. | Yes | Yes | Yes | Yes | Yes | Yes | Yes | Yes | Yes | Yes | Yes | Yes | Yes | Yes | 9av modified version of MCPTT R-5.12-005 with "and not the Location of the talker at the time of the MCPTT call establishment" removed. |  | TRUE | TRUE | TRUE | TRUE | TRUE | TRUE | TRUE | TRUE | TRUE | TRUE | TRUE | TRUE | TRUE | TRUE | [R-5.12-005]
10av | The Off-Network MCVideo Service shall provide a means for MCVideo Administrators to manage the privacy of Location information for MCVideo Users within their authority. | Yes | Yes | Yes | Yes | Yes | Yes | Yes | Yes | Yes | Yes | Yes | Yes | Yes | Yes | 10av similar to MCPTT R-5.12-003 for use off-network |  | TRUE | TRUE | TRUE | TRUE | TRUE | TRUE | TRUE | TRUE | TRUE | TRUE | TRUE | TRUE | TRUE | TRUE | [R-5.12-003]
| MCVideo Plane Crash and Fire Use Case #2 (Affiliation to and Scanning of multiple MCVideo Groups) | [16 empty] | TRUE | TRUE | TRUE | TRUE | TRUE | TRUE | TRUE | TRUE | TRUE | TRUE | TRUE | TRUE | TRUE | TRUE
11av | The MCVideo Service shall provide a mechanism by which an MCVideo User determines the currently defined MCVideo Groups for which the user is authorized. | Yes | Yes | Yes | Yes | Yes | Yes | Yes | Yes | Yes | Yes | Yes | Yes | Yes | Yes | 11av similar to MCPTT R-5.1.5-001 |  | TRUE | TRUE | TRUE | TRUE | TRUE | TRUE | TRUE | TRUE | TRUE | TRUE | TRUE | TRUE | TRUE | TRUE | [R-5.1.5-001]
12av | The MCVideo Service shall provide a mechanism by which an MCVideo UE determines the currently defined MCVideo Groups for which it is authorized. | Yes | Yes | Yes | Yes | Yes | Yes | Yes | Yes | Yes | Yes | Yes | Yes | Yes | Yes | 12av similar to MCPTT R-5.1.5-002 |  | TRUE | TRUE | TRUE | TRUE | TRUE | TRUE | TRUE | TRUE | TRUE | TRUE | TRUE | TRUE | TRUE | TRUE | [R-5.1.5-002]
13av | The MCVideo Service shall support an MCVideo User's ability to affiliate to one or more MCVideo Groups. | Yes | Yes | Yes | Yes | Yes | Yes | Yes | Yes | Yes | Yes | Yes | Yes | Yes | Yes | 13av similar to MCPTT R-5.1.5-003 |  | TRUE | TRUE | TRUE | TRUE | TRUE | TRUE | TRUE | TRUE | TRUE | TRUE | TRUE | TRUE | TRUE | TRUE | [R-5.1.5-003]
14av | The MCVideo Service shall provide a mechanism for an MCVideo Administrator to limit the total number (N2v) of MCVideo Groups that an MCVideo User can be affiliated to simultaneously. | Yes | Yes | Yes | No | Yes | Yes | Yes | Yes | Yes | Yes | Yes | Yes | Yes | Yes |  |  | TRUE | TRUE | TRUE | FALSE | TRUE | TRUE | TRUE | TRUE | TRUE | TRUE | TRUE | TRUE | TRUE | TRUE | [R-5.1.5-004]
15av | An MCVideo User may simultaneously be an affiliated MCVideo Group Member of one or more MCVideo Groups. | Yes | Yes | Yes | Yes | Yes | Yes | Yes | Yes | Yes | Yes | Yes | Yes | Yes | Yes | 15av similar to MCPTT R-5.1.5-005 |  | TRUE | TRUE | TRUE | TRUE | TRUE | TRUE | TRUE | TRUE | TRUE | TRUE | TRUE | TRUE | TRUE | TRUE | [R-5.1.5-005]
16av | The MCVideo Service shall provide a mechanism for an MCVideo Group Member to select zero or one Selected MCVideo Group. | Yes | Yes | Yes | No | Yes | Yes | Yes | No | Yes | Yes | Yes | Yes | Yes | Yes |  |  | TRUE | TRUE | TRUE | FALSE | TRUE | TRUE | TRUE | FALSE | TRUE | TRUE | TRUE | TRUE | TRUE | TRUE | [R-5.1.5-006]
17av | The MCVideo Service shall require that MCVideo Users affiliate with MCVideo Groups prior to participation in the communications of those groups. | Yes | Yes | Yes | Yes | Yes | Yes | Yes | Yes | Yes | Yes | Yes | Yes | Yes | Yes | 17av similar to MCPTT R-5.1.5-007 |  | TRUE | TRUE | TRUE | TRUE | TRUE | TRUE | TRUE | TRUE | TRUE | TRUE | TRUE | TRUE | TRUE | TRUE | [R-5.1.5-007]
18av | An MCVideo User shall be able to affiliate with a multiplicity of MCVideo Groups, subject to restrictions configured by the MCVideo Administrator. | Yes | Yes | Yes | Yes | Yes | Yes | Yes | Yes | Yes | Yes | Yes | Yes | Yes | Yes | 18av similar to MCPTT R-5.1.5-008 |  | TRUE | TRUE | TRUE | TRUE | TRUE | TRUE | TRUE | TRUE | TRUE | TRUE | TRUE | TRUE | TRUE | TRUE | [R-5.1.5-008]
19av | The MCVideo Service shall allow an MCVideo UE to be receiving or transmitting in one MCVideo Group while simultaneously receiving additional MCVideo Groups. | Yes | Yes | Yes | Yes | Yes | Yes | Yes | Yes | Yes | Yes | Yes | Yes | Yes | Yes | 19av similar to MCPTT R-5.5.2-004 agreed |  | TRUE | TRUE | TRUE | TRUE | TRUE | TRUE | TRUE | TRUE | TRUE | TRUE | TRUE | TRUE | TRUE | TRUE | [R-5.5.2-004]
20av | The MCVideo Service shall provide a mechanism to configure the number (N4v) of MCVideo Group communications to be simultaneously received by an MCVideo UE, authorized by an MCVideo Administrator and/or authorized user. | Yes | Yes | Yes | No | Yes | Yes | Yes | No | Yes | Yes | Yes | Yes | Yes | No |  |  | TRUE | TRUE | TRUE | FALSE | TRUE | TRUE | TRUE | FALSE | TRUE | TRUE | TRUE | TRUE | TRUE | FALSE | [R-5.5.2-005]
21av | The MCVideo Service shall provide a mechanism to configure the number (N6v) of MCVideo Group communications to be simultaneously received by an MCVideo User, authorized by an MCVideo Administrator and/or authorized user. | Yes | Yes | Yes | No | Yes | Yes | Yes | No | Yes | Yes | Yes | Yes | Yes | No |  |  | TRUE | TRUE | TRUE | FALSE | TRUE | TRUE | TRUE | FALSE | TRUE | TRUE | TRUE | TRUE | TRUE | FALSE | [R-5.5.2-008]
22av | The MCVideo Service should provide a mechanism for an MCVideo Administrator and/or authorized user to prioritize the order in which multiple MCVideo Groups are presented by the MCVideo UE. | Yes | Yes | Yes | No | Yes | Yes | Yes | Yes | Yes | Yes | Yes | Yes | Yes | Yes |  |  | TRUE | TRUE | TRUE | FALSE | TRUE | TRUE | TRUE | TRUE | TRUE | TRUE | TRUE | TRUE | TRUE | TRUE | [R-5.5.2-010]
23av | The MCVideo Service shall provide multiple MCVideo User IDs to an MCVideo UE when multiple MCVideo Group transmissions are received by the MCVideo UE. | Yes | Yes | Yes | Yes |  |  | Yes | Yes | Yes | Yes | Yes | Yes | Yes | Yes |  |  | TRUE | TRUE | TRUE | TRUE | FALSE | FALSE | TRUE | TRUE | TRUE | TRUE | TRUE | TRUE | TRUE | TRUE | [R-5.5.2-011]
| MCVideo Group Transmit Request and Grant Use Case #3 | [16 empty] | TRUE | TRUE | TRUE | TRUE | TRUE | TRUE | TRUE | TRUE | TRUE | TRUE | TRUE | TRUE | TRUE | TRUE
24av | An Affiliated MCVideo Group Member shall be able to request to transmit to a Selected MCVideo Group or an individual MCVideo User. | Yes | Yes | Yes | Yes | No | No | Yes | Yes | Yes | Yes | Yes | Yes | Yes | Yes |  |  | TRUE | TRUE | TRUE | TRUE | FALSE | FALSE | TRUE | TRUE | TRUE | TRUE | TRUE | TRUE | TRUE | TRUE | [R-6.2.3.2-001]
25av | Following a successful MCVideo Request to transmit the MCVideo Group Member that made the request shall be given an indication of being allowed to transmit. | Yes | Yes | Yes | Yes | No | No | Yes | Yes | Yes | Yes | Yes | Yes | Yes | Yes |  |  | TRUE | TRUE | TRUE | TRUE | FALSE | FALSE | TRUE | TRUE | TRUE | TRUE | TRUE | TRUE | TRUE | TRUE | [R-6.2.3.2-004]
26av | The MCVideo Service shall be able to notify the Affiliated MCVideo Group Members when the group communication is setup (e.g., this can be provided as an audible tone on the MCVideo UE). | Yes | Yes | Yes | Yes | No | No | Yes | No | Yes | Yes | Yes | Yes | Yes | Yes |  |  | TRUE | TRUE | TRUE | TRUE | FALSE | FALSE | TRUE | FALSE | TRUE | TRUE | TRUE | TRUE | TRUE | TRUE | [R-5.1.1-003]
27av | The MCVideo Service shall provide a mechanism to disable notifications (e.g., audible tone) on an MCVideo UE when receiving normal MCVideo Group communications (not MCVideo Emergency or Imminent Peril transmissions). | Yes | Yes | Yes | Yes | No | No | Yes | Yes | Yes | Yes | Yes | Yes | Yes | Yes |  |  | TRUE | TRUE | TRUE | TRUE | FALSE | FALSE | TRUE | TRUE | TRUE | TRUE | TRUE | TRUE | TRUE | TRUE | [R-5.1.1-004]
28av | The MCVideo Service shall be capable of allowing an MCVideo Group communication setup request to proceed without prior acknowledgement by any MCVideo User of that MCVideo Group. | Yes | Yes | Yes | Yes | No | No | Yes | Yes | Yes | Yes | Yes | Yes | Yes | Yes |  |  | TRUE | TRUE | TRUE | TRUE | FALSE | FALSE | TRUE | TRUE | TRUE | TRUE | TRUE | TRUE | TRUE | TRUE | [R-6.2.1-001]
29av | An MCVideo User currently affiliated to an MCVideo Group shall acknowledge receipt of an MCVideo Group transmission setup request, if requested to do so by the MCVideo Service. | Yes | Yes | Yes | Yes | No | No | Yes | Yes | Yes | Yes | Yes | Yes | Yes | Yes |  |  | TRUE | TRUE | TRUE | TRUE | FALSE | FALSE | TRUE | TRUE | TRUE | TRUE | TRUE | TRUE | TRUE | TRUE | [R-6.2.1-002]
30av | The MCVideo User's acknowledgement may require direct interaction of the MCVideo UE with the user, or may be automatically executed by the MCVideo UE, in accordance with policy established by an MCVideo Administrator. | Yes | Yes | Yes | Yes | No | No | Yes | Yes | Yes | Yes | Yes | Yes | Yes | Yes |  |  | TRUE | TRUE | TRUE | TRUE | FALSE | FALSE | TRUE | TRUE | TRUE | TRUE | TRUE | TRUE | TRUE | TRUE | [R-6.2.1-003]
31av | The MCVideo Service shall be capable of requiring that a minimum number of Affiliated MCVideo Group Members acknowledges receipt of the MCVideo Group transmission setup request before the video transmission proceeds. | Yes | Yes | Yes | No | No | No | Yes | Yes | Yes | TBD | Yes | Yes | Yes | No |  |  | TRUE | FALSE | TRUE | FALSE | FALSE | FALSE | TRUE | FALSE | TRUE | FALSE | TRUE | FALSE | TRUE | FALSE | [R-6.2.1-004]
32av | The MCVideo Service shall provide an indication to receiving Participants that the transmitting Participant is starting to transmit. | Yes | Yes | Yes | Yes | No | No | Yes | No | Yes | Yes | Yes | Yes | Yes | Yes |  |  | TRUE | TRUE | TRUE | TRUE | FALSE | FALSE | TRUE | FALSE | TRUE | TRUE | TRUE | TRUE | TRUE | TRUE | [R-6.2.3.2-009]
| MCVideo Group Transmit Termination Use Case #4 | [16 empty] | TRUE | TRUE | TRUE | TRUE | TRUE | TRUE | TRUE | TRUE | TRUE | TRUE | TRUE | TRUE | TRUE | TRUE
33av | The MCVideo Service shall enable an authorized MCVideo User to terminate the permission to transmit of a transmitting Participant at any time. | Yes | Yes | Yes | Yes | No | No | Yes | No | Yes | Yes | Yes | Yes | Yes | Yes |  |  | TRUE | TRUE | TRUE | TRUE | FALSE | FALSE | TRUE | FALSE | TRUE | TRUE | TRUE | TRUE | TRUE | TRUE | [R-6.2.3.4-001]
34av | A transmitting Participant shall be able to indicate to the MCVideo Service that the Participant no longer wants to transmit. | Yes | Yes | Yes | Yes | No | No | Yes | No | Yes | Yes | Yes | Yes | Yes | Yes |  |  | TRUE | TRUE | TRUE | TRUE | FALSE | FALSE | TRUE | FALSE | TRUE | TRUE | TRUE | TRUE | TRUE | TRUE | [R-6.2.3.4-002]
35av | The MCVideo Service shall provide an indication to receiving Participants that the transmitting Participant has finished transmitting. | Yes | Yes | Yes | Yes | No | No | Yes | No | Yes | Yes | Yes | Yes | Yes | Yes |  |  | TRUE | TRUE | TRUE | TRUE | FALSE | FALSE | TRUE | FALSE | TRUE | TRUE | TRUE | TRUE | TRUE | TRUE | [R-6.2.3.4-003]
36av | The MCVideo Service shall enable an MCVideo Administrator to configure the limit for the length of time that a Participant transmits from a single request to transmit. | Yes | Yes | Yes | No | No | No | Yes | No | Yes | No | Yes | Yes | Yes | Yes |  |  | TRUE | FALSE | TRUE | TRUE | FALSE | TRUE | TRUE | TRUE | TRUE | TRUE | TRUE | FALSE | TRUE | FALSE | [R-6.2.3.5-001]
37av | The MCVideo Service shall have a configurable limit for the length of time that a Participant transmits from a single request to transmit. | Yes | Yes | Yes | No | No | No | Yes | No | Yes | No | Yes | Yes | Yes | Yes |  |  | TRUE | FALSE | TRUE | TRUE | FALSE | TRUE | TRUE | TRUE | TRUE | TRUE | TRUE | FALSE | TRUE | FALSE | [R-6.2.3.5-002]
38av | The MCVideo Service shall provide an indication to the transmitting Participant that the Participant is within a configurable amount of time before his transmit time limit is reached. | Yes | Yes | Yes | No | No | No | Yes | No | Yes | No | Yes | Yes | Yes | Yes |  |  | TRUE | FALSE | TRUE | TRUE | FALSE | TRUE | TRUE | TRUE | TRUE | TRUE | TRUE | FALSE | TRUE | FALSE | [R-6.2.3.5-003]
39av | The MCVideo Service shall provide an indication to the transmitting Participant that the Participant's transmit time limit has been reached. | Yes | Yes | Yes | No | No | No | Yes | No | Yes | No | Yes | Yes | Yes | Yes |  |  | TRUE | FALSE | TRUE | TRUE | FALSE | TRUE | TRUE | TRUE | TRUE | TRUE | TRUE | FALSE | TRUE | FALSE | [R-6.2.3.5-004]
40av | The MCVideo Service shall remove the permission to transmit from the transmitting Participant when the Participant's transmit time limit has been reached. | Yes | Yes | Yes | No | No | No | Yes | No | Yes | No | Yes | Yes | Yes | Yes |  |  | TRUE | FALSE | TRUE | TRUE | FALSE | TRUE | TRUE | TRUE | TRUE | TRUE | TRUE | FALSE | TRUE | FALSE | [R-6.2.3.5-005]
41av | The MCVideo Service shall provide an indication to the receiving Participants that the MCVideo communication is within a configurable amount of time before the transmit time limit is reached. | Yes | Yes | Yes | No | No | No | Yes | No | Yes | No | Yes | Yes | Yes | Yes |  |  | TRUE | FALSE | TRUE | TRUE | FALSE | TRUE | TRUE | TRUE | TRUE | TRUE | TRUE | FALSE | TRUE | FALSE | [R-6.2.4-005]
42av | The MCVideo Service shall provide an indication to the receiving Participants that the MCVideo communication time limit has been reached. | Yes | Yes | Yes | No | No | No | Yes | No | Yes | No | Yes | Yes | Yes | Yes |  |  | TRUE | FALSE | TRUE | TRUE | FALSE | TRUE | TRUE | TRUE | TRUE | TRUE | TRUE | FALSE | TRUE | FALSE | [R-6.2.4-007]
43av | The MCVideo Service shall release the MCVideo communication when the MCVideo communication time limit has been reached. | Yes | Yes | Yes | No | No | No | Yes | No | Yes | No | Yes | Yes | Yes | Yes |  |  | TRUE | FALSE | TRUE | TRUE | FALSE | TRUE | TRUE | TRUE | TRUE | TRUE | TRUE | FALSE | TRUE | FALSE | [R-6.2.4-006]
44av | The MCVideo Service shall provide a mechanism for MCVideo Administrators to configure the maximum allowed time duration for MCVideo Group communications to remain active. | Yes | Yes | Yes | No | No | No | Yes | No | Yes | No | Yes | Yes | Yes | Yes |  |  | TRUE | FALSE | TRUE | TRUE | FALSE | TRUE | TRUE | TRUE | TRUE | TRUE | TRUE | FALSE | TRUE | FALSE | [R-5.1.6-001]
| MCVideo Group Transmit Request Queued Use Case #5 | [16 empty] | TRUE | TRUE | TRUE | TRUE | TRUE | TRUE | TRUE | TRUE | TRUE | TRUE | TRUE | TRUE | TRUE | TRUE
45av | Following an MCVideo Request for permission to transmit on the Selected MCVideo Group, an Affiliated MCVideo Group Member that made and was not granted the request shall be given an indication that permission to transmit was rejected or queued. | Yes | Yes | Yes | No | No | No | Yes | No | Yes | TBD | Yes | Yes | Yes | No |  |  | TRUE | FALSE | TRUE | TRUE | FALSE | TRUE | TRUE | TRUE | TRUE | FALSE | TRUE | FALSE | TRUE | TRUE | [R-6.2.3.2-005]
46av | The MCVideo Service shall provide a mechanism for removal (i.e., request accepted, request denied, or expiration of a timer) of an MCVideo Request from the transmit request queue. | Yes | Yes | Yes | No | No | No | Yes | No | Yes | TBD | Yes | Yes | Yes | No |  |  | TRUE | FALSE | TRUE | TRUE | FALSE | TRUE | TRUE | TRUE | TRUE | FALSE | TRUE | FALSE | TRUE | TRUE | [R-6.2.3.2-011]
47av | The MCVideo Service shall provide a mechanism for the MCVideo Administrator to configure the parameter(s) of the transmit request queue for an MCVideo Group (i.e., timer). | Yes | Yes | Yes | No | No | No | Yes | No | Yes | TBD | Yes | Yes | Yes | No |  |  | TRUE | FALSE | TRUE | TRUE | FALSE | TRUE | TRUE | TRUE | TRUE | FALSE | TRUE | FALSE | TRUE | TRUE | [R-6.2.3.2-012]
48av | The MCVideo Service shall prioritize the transmit request queue based on the type of MCVideo communication (e.g., group, private), urgency of the MCVideo communication (e.g., general group, MCVideo Emergency, Imminent Peril), attributes (e.g., priority level) of the MCVideo Group (if a group communication), and attributes (e.g., priority level) of the requesting MCVideo User. | Yes | Yes | Yes | No | No | No | Yes | No | Yes | TBD | Yes | Yes | Yes | No |  |  | TRUE | FALSE | TRUE | TRUE | FALSE | TRUE | TRUE | TRUE | TRUE | FALSE | TRUE | FALSE | TRUE | TRUE | [R-6.2.2-001]
49av | The MCVideo Service shall allow MCVideo Users with queued requests for permission to transmit to cancel their requests. | Yes | Yes | Yes | No | No | No | Yes | No | Yes | TBD | Yes | Yes | Yes | No |  |  | TRUE | FALSE | TRUE | TRUE | FALSE | TRUE | TRUE | TRUE | TRUE | FALSE | TRUE | FALSE | TRUE | TRUE | [R-6.2.2-004]
50av | If an MCVideo Group communication request to transmit has been queued, the MCVideo Service shall provide, upon request, that MCVideo User's current position in the queue. | Yes | Yes | Yes | No | No | No | Yes | No | Yes | TBD | Yes | Yes | Yes | No |  |  | TRUE | FALSE | TRUE | TRUE | FALSE | TRUE | TRUE | TRUE | TRUE | FALSE | TRUE | FALSE | TRUE | TRUE | [R-6.2.2-005]
51av | If a request for establishment of an MCVideo Group communication is queued, the MCVideo Service shall provide an indication to the requester when the communication continues. | Yes | Yes | Yes | No | No | No | Yes | No | Yes | TBD | Yes | Yes | Yes | No |  |  | TRUE | FALSE | TRUE | TRUE | FALSE | TRUE | TRUE | TRUE | TRUE | FALSE | TRUE | FALSE | TRUE | TRUE | [R-6.2.2-006]
52av | When prioritizing the transmit queue, the MCVideo Service may assign higher priority to communication of the MCVideo Groups and MCVideo Users operating within the boundaries of their jurisdictions, if known. | Yes | Yes | Yes | No | No | No | Yes | No | Yes | TBD | Yes | Yes | Yes | No |  |  | TRUE | FALSE | TRUE | TRUE | FALSE | TRUE | TRUE | TRUE | TRUE | FALSE | TRUE | FALSE | TRUE | TRUE | [R-6.2.2-002]
53av | When prioritizing the transmit queue, the MCVideo Service may assign higher priority to communications of the MCVideo Groups and MCVideo Users during hours of operation or while on duty, if known. | Yes | Yes | Yes | No | No | No | Yes | No | Yes | TBD | Yes | Yes | Yes | No |  |  | TRUE | FALSE | TRUE | TRUE | FALSE | TRUE | TRUE | TRUE | TRUE | FALSE | TRUE | FALSE | TRUE | TRUE | [R-6.2.2-003]
| Off-Network MCVideo Group Transmit Request and Grant #6 | [16 empty] | TRUE | TRUE | TRUE | TRUE | TRUE | TRUE | TRUE | TRUE | TRUE | TRUE | TRUE | TRUE | TRUE | TRUE
54av | An Affiliated MCVideo Group Member shall be able to request to transmit to a selected off-network MCVideo Group or an individual off-network MCVideo User. | Yes | Yes | Yes | Yes | No | No | Yes | Yes | Yes | Yes | Yes | Yes | Yes | Yes |  |  | TRUE | TRUE | TRUE | TRUE | FALSE | FALSE | TRUE | TRUE | TRUE | TRUE | TRUE | TRUE | TRUE | TRUE | [R-6.2.3.2-001] & [R-7.3.2-001]
55av | Following an MCVideo Request for permission to transmit on the Selected MCVideo Group, the Affiliated MCVideo Group Member that made and was granted the request shall be given an indication of being allowed to transmit. | Yes | Yes | Yes | Yes | No | No | Yes | Yes | Yes | Yes | Yes | Yes | Yes | Yes |  |  | TRUE | TRUE | TRUE | TRUE | FALSE | FALSE | TRUE | TRUE | TRUE | TRUE | TRUE | TRUE | TRUE | TRUE | [R-6.2.3.2-004] & [R-7.3.2-003]
56av | The Off-Network MCVideo Service shall be able to notify the Affiliated MCVideo Group Members when the group communication is set up (e.g., this can be provided as an audible tone on the MCVideo UE). | Yes | Yes | Yes | Yes | No | No | Yes | Yes | Yes | Yes | Yes | Yes | Yes | Yes |  |  | TRUE | TRUE | TRUE | TRUE | FALSE | FALSE | TRUE | TRUE | TRUE | TRUE | TRUE | TRUE | TRUE | TRUE | [R-5.1.1-003]
57av | The Off-Network MCVideo Service shall provide a mechanism to disable notifications (e.g., audible tone) on an MCVideo UE when receiving normal MCVideo Group communications (not MCVideo Emergency or Imminent Peril transmissions). | Yes | Yes | Yes | Yes | No | No | Yes | Yes | Yes | Yes | Yes | Yes | Yes | Yes |  |  | TRUE | TRUE | TRUE | TRUE | FALSE | FALSE | TRUE | TRUE | TRUE | TRUE | TRUE | TRUE | TRUE | TRUE | [R-5.1.1-004]
| Off-Network MCVideo Group Transmit Termination Use Case #7 | [16 empty] | TRUE | TRUE | TRUE | TRUE | TRUE | TRUE | TRUE | TRUE | TRUE | TRUE | TRUE | TRUE | TRUE | TRUE
58av | A transmitting Participant shall be able to indicate to the Off-Network MCVideo Service that the Participant no longer wants to transmit. | Yes | Yes | Yes | Yes | No | No | Yes | No | Yes | Yes | Yes | Yes | Yes | Yes |  |  | TRUE | TRUE | TRUE | TRUE | FALSE | FALSE | TRUE | FALSE | TRUE | TRUE | TRUE | TRUE | TRUE | TRUE | [R-7.3.4-001]
59av | The Off-Network MCVideo Service shall provide an indication to receiving Participants that the transmitting Participant has finished transmitting. | Yes | Yes | Yes | Yes | No | No | Yes | No | Yes | Yes | Yes | Yes | Yes | Yes |  |  | TRUE | TRUE | TRUE | TRUE | FALSE | FALSE | TRUE | FALSE | TRUE | TRUE | TRUE | TRUE | TRUE | TRUE | [R-5.3.4-002]
60av | The Off-Network MCVideo Service shall enable an MCPTT Administrator to configure the limit for the length of time that a Participant transmits from a single request to transmit. | Yes | Yes | Yes | No | No | No | Yes | No | Yes | TBD | Yes | Yes | Yes | Yes |  |  | TRUE | FALSE | TRUE | FALSE | FALSE | FALSE | TRUE | FALSE | TRUE | FALSE | TRUE | FALSE | TRUE | FALSE | [R-6.2.3.5-001] & [R-7.3.5-002]
61av | The Off-Network MCVideo Service shall have a configurable limit for the length of time that a Participant transmits from a single request to transmit. | Yes | Yes | Yes | No | No | No | Yes | No | Yes | TBD | Yes | Yes | Yes | Yes |  |  | TRUE | FALSE | TRUE | FALSE | FALSE | FALSE | TRUE | FALSE | TRUE | FALSE | TRUE | FALSE | TRUE | FALSE | [R-6.2.3.5-002] & [R-7.3.5-003]
62av | The Off-Network MCVideo Service shall provide an indication to the transmitting Participant that the Participant is within a configurable amount of time before his transmit time limit is reached. | Yes | Yes | Yes | No | No | No | Yes | No | Yes | TBD | Yes | Yes | Yes | Yes |  |  | TRUE | FALSE | TRUE | FALSE | FALSE | FALSE | TRUE | FALSE | TRUE | FALSE | TRUE | FALSE | TRUE | FALSE | [R-6.2.3.5-003] & [R-7.3.5-004]
63av | The Off-Network MCVideo Service shall provide an indication to the transmitting Participant that the Participant's transmit time limit has been reached. | Yes | Yes | Yes | No | No | No | Yes | No | Yes | TBD | Yes | Yes | Yes | Yes |  |  | TRUE | FALSE | TRUE | FALSE | FALSE | FALSE | TRUE | FALSE | TRUE | FALSE | TRUE | FALSE | TRUE | FALSE | [R-6.2.3.5-004] & [R-7.3.5-005]
64av | The Off-Network MCVideo Service shall remove the permission to transmit from the transmitting Participant when the Participant's transmit time limit has been reached. | Yes | Yes | Yes | No | No | No | Yes | No | Yes | TBD | Yes | Yes | Yes | Yes |  |  | TRUE | FALSE | TRUE | FALSE | FALSE | FALSE | TRUE | FALSE | TRUE | FALSE | TRUE | FALSE | TRUE | FALSE | [R-6.2.3.5-005] & [R-7.3.5-006]
65av | The Off-Network MCVideo Service shall provide an indication to the receiving Participants that the MCVideo communication is within a configurable amount of time before the transmit time limit is reached. | Yes | Yes | Yes | No | No | No | Yes | No | Yes | TBD | Yes | Yes | Yes | Yes |  |  | TRUE | FALSE | TRUE | FALSE | FALSE | FALSE | TRUE | FALSE | TRUE | FALSE | TRUE | FALSE | TRUE | FALSE | [R-6.2.4-005] & [R-7.4-004]
66av | The Off-Network MCVideo Service shall provide an indication to the receiving Participants that the MCVideo communication time limit has been reached. | Yes | Yes | Yes | No | No | No | Yes | No | Yes | TBD | Yes | Yes | Yes | Yes |  |  | TRUE | FALSE | TRUE | FALSE | FALSE | FALSE | TRUE | FALSE | TRUE | FALSE | TRUE | FALSE | TRUE | FALSE | [R-6.2.4-006] & [R-7.4-005]
67av | The Off-Network MCVideo Service shall release the MCVideo communication when the MCVideo communication time limit has been reached. | Yes | Yes | Yes | No | No | No | Yes | No | Yes | TBD | Yes | Yes | Yes | Yes |  |  | TRUE | FALSE | TRUE | FALSE | FALSE | FALSE | TRUE | FALSE | TRUE | FALSE | TRUE | FALSE | TRUE | FALSE | [R-6.2.4-007] & [R-7.4-006]
68av | The Off-Network MCVideo Service shall provide a mechanism for MCVideo Administrators to configure the maximum allowed time duration for off-network MCVideo Group communications to remain active. | Yes | Yes | Yes | No | No | No | Yes | No | Yes | TBD | Yes | Yes | Yes | Yes |  |  | TRUE | FALSE | TRUE | FALSE | FALSE | FALSE | TRUE | FALSE | TRUE | FALSE | TRUE | FALSE | TRUE | FALSE | [R-5.1.6-001]
| Off-Network MCVideo User Profile Use Case #8 | [16 empty] | TRUE | TRUE | TRUE | TRUE | TRUE | TRUE | TRUE | TRUE | TRUE | TRUE | TRUE | TRUE | TRUE | TRUE
69av | The Off-Network MCVideo Service shall provide a means to support the confidentiality and integrity of all user traffic and signalling at the application layer. | Yes | Yes | Yes | Yes | Yes | Yes | Yes | Yes | Yes | Yes | Yes | Yes | Yes | Yes | 69av similar to MCPTT R-5.13-001 |  | TRUE | TRUE | TRUE | TRUE | TRUE | TRUE | TRUE | TRUE | TRUE | TRUE | TRUE | TRUE | TRUE | TRUE | [R-5.13-001]
70av | The Off-Network MCVideo Service shall support an MCVideo User with globally unique identities, independent of the mobile subscriber identity (IMSI) assigned by a 3GPP network operator to UEs. | Yes | Yes | Yes | Yes | Yes | Yes | Yes | Yes | Yes | Yes | Yes | Yes | Yes | Yes | 70av similar to MCPTT R-5.13-002 |  | TRUE | TRUE | TRUE | TRUE | TRUE | TRUE | TRUE | TRUE | TRUE | TRUE | TRUE | TRUE | TRUE | TRUE | [R-5.13-002]
71av | The MCVideo identities shall be part of the MCVideo application service domain. | Yes | Yes | Yes | Yes | Yes | Yes | Yes | Yes | Yes | Yes | Yes | Yes | Yes | Yes | 71av similar to MCPTT R-5.13-003 |  | TRUE | TRUE | TRUE | TRUE | TRUE | TRUE | TRUE | TRUE | TRUE | TRUE | TRUE | TRUE | TRUE | TRUE | [R-5.13-003]
72av | The MCVideo identities shall form the basis of the MCVideo application layer security for the Off-Network MCVideo Service. | Yes | Yes | Yes | Yes | Yes | Yes | Yes | Yes | Yes | Yes | Yes | Yes | Yes | Yes | 72av similar to MCPTT R-5.13-004 |  | TRUE | TRUE | TRUE | TRUE | TRUE | TRUE | TRUE | TRUE | TRUE | TRUE | TRUE | TRUE | TRUE | TRUE | [R-5.13-004]
73av | The Off-Network MCVideo Service shall require authentication of the MCVideo User before service access to all authorized MCVideo features is granted. | Yes | Yes | Yes | Yes | Yes | Yes | Yes | Yes | Yes | Yes | Yes | Yes | Yes | Yes | 73av similar to MCPTT R-5.13-007 |  | TRUE | TRUE | TRUE | TRUE | TRUE | TRUE | TRUE | TRUE | TRUE | TRUE | TRUE | TRUE | TRUE | TRUE | [R-5.13-007]
74av | The Off-Network MCVideo Service shall provide the MCVideo User with a mechanism to perform a single authentication for access to all authorized MCVideo features. | Yes | Yes | Yes | Yes | Yes | Yes | Yes | Yes | Yes | Yes | Yes | Yes | Yes | Yes | 74av similar to MCPTT R-5.13-005 |  | TRUE | TRUE | TRUE | TRUE | TRUE | TRUE | TRUE | TRUE | TRUE | TRUE | TRUE | TRUE | TRUE | TRUE | [R-5.13-005]
75av | The Off-Network MCVideo Service shall ensure that each MCVideo User has at least one associated MCVideo User Profile that records the MCVideo User's: information, including permissions and privileges with respect to the MCVideo Service. | Yes | Yes | Yes | Yes | Yes | Yes | Yes | Yes | Yes | Yes | Yes | Yes | Yes | Yes | 75av similar to MCPTT R-5.10-001 |  | TRUE | TRUE | TRUE | TRUE | TRUE | TRUE | TRUE | TRUE | TRUE | TRUE | TRUE | TRUE | TRUE | TRUE | [R-5.10-001]
76av | An MCVideo UE shall support one or more MCVideo User Profiles. | Yes | Yes | Yes | Yes | Yes | Yes | Yes | Yes | Yes | Yes | Yes | Yes | Yes | Yes | 76av similar to MCPTT R-5.9-001 |  | TRUE | TRUE | TRUE | TRUE | TRUE | TRUE | TRUE | TRUE | TRUE | TRUE | TRUE | TRUE | TRUE | TRUE | [R-5.9-001]
77av | The Off-Network MCVideo Service shall provide a means for an MCVideo Administrator to manage the MCVideo User Profile for MCVideo Users within their authority. | Yes | Yes | Yes | Yes | Yes | Yes | Yes | Yes | Yes | Yes | Yes | Yes | Yes | Yes | 77av similar to MCPTT R-5.10-002 |  | TRUE | TRUE | TRUE | TRUE | TRUE | TRUE | TRUE | TRUE | TRUE | TRUE | TRUE | TRUE | TRUE | TRUE | [R-5.10-002]
78av | The Off-Network MCVideo Service shall provide a mechanism for an MCVideo Administrator and/or authorized MCVideo User to perform MCVideo UE Provisioning. | Yes | Yes | Yes | Yes | Yes | Yes | Yes | Yes | Yes | Yes | Yes | Yes | Yes | Yes | 78av similar to MCPTT R-5.9-002 |  | TRUE | TRUE | TRUE | TRUE | TRUE | TRUE | TRUE | TRUE | TRUE | TRUE | TRUE | TRUE | TRUE | TRUE | [R-5.9-002]
79av | The Off-Network MCVideo Service shall provide a mechanism for the creation and deletion of aliases for an MCVideo User and his associated MCVideo User Profiles by authorized parties. | Yes | Yes | Yes | Yes | Yes | Yes | Yes | Yes | Yes | Yes | Yes | Yes | Yes | Yes | 79av similar to MCPTT R-5.8-001 |  | TRUE | TRUE | TRUE | TRUE | TRUE | TRUE | TRUE | TRUE | TRUE | TRUE | TRUE | TRUE | TRUE | TRUE | [R-5.8-001]
80av | The Off-Network MCVideo Service shall provide a mechanism for each MCVideo User ID to be associated with an alphanumeric identifier (with a minimum length of N3v) (i.e., alias) assigned by an MCVideo Administrator. | Yes | Yes | Yes | Yes | Yes | Yes | Yes | Yes | Yes | Yes | Yes | Yes | Yes | Yes | 80av similar to MCPTT R-5.8-002 |  | TRUE | TRUE | TRUE | TRUE | TRUE | TRUE | TRUE | TRUE | TRUE | TRUE | TRUE | TRUE | TRUE | TRUE | [R-5.8-002]
81av | The Off-Network MCVideo Service shall make use of the ProSe capabilities related to ProSe Communication using the direct communication path between Public Safety ProSe-enabled UEs using E-UTRA as defined in TS 22.278 [x]. | Yes | Yes |  |  | Yes | Yes | Yes | Yes | Yes | Yes | Yes | Yes | Yes | Yes |  |  | TRUE | TRUE | FALSE | FALSE | TRUE | TRUE | TRUE | TRUE | TRUE | TRUE | TRUE | TRUE | TRUE | TRUE | [R-7.2-002]
82av | The Off-Network MCVideo Service shall provide a mechanism for an MCVideo Administrator and/or authorized user to pre-provision MCVideo UEs that are not served by the network with the following in order to operate using off-network MCVideo: a) An MCVideo User Profile associated with each of the intended MCVideo Users of the MCVideo UE used for off-network operation:1) alphanumeric identifier (i.e., Alias ID) for the authorized off-network MCVideo Groups;2) a number of off-network MCVideo Groups for use by an MCVideo User; 3) a User ID associated with each of the intended MCVideo Users;4) an alphanumeric identifier (with a minimum length of N3) (i.e., alias) for each User ID. 5) A number of off-network MCVideo Users for one-to-one MCVideo communication for which the MCVideo User is authorized b) Authentication and end to end security keys. Is this best supported as an MCData function that then carries provisioning? | Yes | Yes | Yes | Yes | Yes | Yes | Yes | Yes | Yes | Yes | Yes | Yes | Yes | Yes | 82av similar to MCPTT R-7.2-003 |  | TRUE | TRUE | TRUE | TRUE | TRUE | TRUE | TRUE | TRUE | TRUE | TRUE | TRUE | TRUE | TRUE | TRUE | [R-7.2-003]
| MCVideo Use of Multiple UEs Use Case #9 | [16 empty] | TRUE | TRUE | TRUE | TRUE | TRUE | TRUE | TRUE | TRUE | TRUE | TRUE | TRUE | TRUE | TRUE | TRUE
83av | The MCVideo Service shall allow an MCVideo User utilizing one or more MCVideo UE(s), concurrently, to sign-in and receive service on each of the MCVideo UE(s). | Yes | Yes | Yes | Yes | Yes | Yes | Yes | Yes | Yes | Yes | Yes | Yes | Yes | Yes | 83av similar to MCPTT R-5.1.1-001 |  | TRUE | TRUE | TRUE | TRUE | TRUE | TRUE | TRUE | TRUE | TRUE | TRUE | TRUE | TRUE | TRUE | TRUE | [R-5.1.1-001]
84av | The MCVideo Service shall allow an MCVideo User to log in to multiple MCVideo UEs concurrently. | Yes | Yes | Yes | Yes | Yes | Yes | Yes | Yes | Yes | Yes | Yes | Yes | Yes | Yes | 84av similar to MCPTT R-5.11-001 |  | TRUE | TRUE | TRUE | TRUE | TRUE | TRUE | TRUE | TRUE | TRUE | TRUE | TRUE | TRUE | TRUE | TRUE | [R-5.11-001]
85av | The MCVideo Service shall ensure that the MCVideo User logs into each MCVideo UE separately. | Yes | Yes | Yes | Yes | Yes | Yes | Yes | Yes | Yes | Yes | Yes | Yes | Yes | Yes | 85av similar to MCPTT R-5.11-002 |  | TRUE | TRUE | TRUE | TRUE | TRUE | TRUE | TRUE | TRUE | TRUE | TRUE | TRUE | TRUE | TRUE | TRUE | [R-5.11-002]
86av | The MCVideo Service shall provide a notification to the MCVideo User if the MCVideo User is already logged on to another MCVideo UE. | Yes | Yes | Yes | Yes | Yes | Yes | Yes | Yes | Yes | Yes | Yes | Yes | Yes | Yes | 86av similar to MCPTT R-6.11-001 |  | TRUE | TRUE | TRUE | TRUE | TRUE | TRUE | TRUE | TRUE | TRUE | TRUE | TRUE | TRUE | TRUE | TRUE | [R-6.11-001]
87av | The MCVideo Service shall provide the mechanisms to allow an MCVideo User to log off remotely from other MCVideo UEs. | Yes | Yes | Yes | Yes | Yes | Yes | Yes | Yes | Yes | Yes | Yes | Yes | Yes | Yes | 87av similar to MCPTT R-6.11-002 |  | TRUE | TRUE | TRUE | TRUE | TRUE | TRUE | TRUE | TRUE | TRUE | TRUE | TRUE | TRUE | TRUE | TRUE | [R-6.11-002]
88av | The MCVideo Service shall provide the mechanism to allow an authorized MCVideo User to remotely log off another MCVideo User from an MCVideo UE. | Yes | Yes | Yes | Yes | Yes | Yes | Yes | Yes | Yes | Yes | Yes | Yes | Yes | Yes | 88av similar to MCPTT R-6.11-003 |  | TRUE | TRUE | TRUE | TRUE | TRUE | TRUE | TRUE | TRUE | TRUE | TRUE | TRUE | TRUE | TRUE | TRUE | [R-6.11-003]
| Off-Network MCVideo Emergency Alert Use Case #10 | [16 empty] | TRUE | TRUE | TRUE | TRUE | TRUE | TRUE | TRUE | TRUE | TRUE | TRUE | TRUE | TRUE | TRUE | TRUE
89av | An MCVideo UE operating off the network shall be capable of transmitting and receiving an MCVideo Emergency Alert (indicating a life threatening emergency is in progress) to-from affiliated members of an MCVideo Group used in the emergency alert message. Should Emergency Alert be an MCData service provided for use of all services? | Yes | Yes | Yes | Yes | Yes | Yes | Yes | Yes | Yes | Yes | Yes | Yes | Yes | Yes | 89av similar to requirement 5v but for off-network. 89av has no explicit requirement in MCPTT clause 5.7.2.4 but implied by requirements 1-12 |  | TRUE | TRUE | TRUE | TRUE | TRUE | TRUE | TRUE | TRUE | TRUE | TRUE | TRUE | TRUE | TRUE | TRUE | New
90av | The Off-Network MCVideo Service shall support an MCVideo Emergency Alert capability, which on initiation by an MCVideo User shall put that MCVideo User into the MCVideo Emergency State and cause that MCVideo UE to send an MCVideo Emergency Alert. | Yes | Yes | Yes | Yes | Yes | Yes | Yes | Yes | Yes | Yes | Yes | Yes | Yes | Yes | 90av similar to MCPTT R-5.7.2.4.1-001 |  | TRUE | TRUE | TRUE | TRUE | TRUE | TRUE | TRUE | TRUE | TRUE | TRUE | TRUE | TRUE | TRUE | TRUE | [R-5.7.2.4.1-001]
91av | The Off-Network MCVideo Service shall provide a means for an authorized user to be able to activate the MCVideo Emergency Alert capability. | Yes | Yes | Yes | Yes | Yes | Yes | Yes | Yes | Yes | Yes | Yes | Yes | Yes | Yes | 91av similar to MCPTT R-5.7.2.4.1-002 |  | TRUE | TRUE | TRUE | TRUE | TRUE | TRUE | TRUE | TRUE | TRUE | TRUE | TRUE | TRUE | TRUE | TRUE | [R-5.7.2.4.1-002]
92av | The MCVideo Emergency Alert shall contain the following information: Location, MCVideo User ID and group ID (i.e., user’s selected group or dedicated MCVideo Emergency Group, as per group configuration) and the user’s Mission Critical Organization name. | Yes | Yes | Yes | Yes | Yes | Yes | Yes | Yes | Yes | Yes | Yes | Yes | Yes | Yes | 92av similar to MCPTT R-5.7.2.4.1-003 |  | TRUE | TRUE | TRUE | TRUE | TRUE | TRUE | TRUE | TRUE | TRUE | TRUE | TRUE | TRUE | TRUE | TRUE | [R-5.7.2.4.1-003]
93av | The MCVideo Emergency Alert shall be distributed to affiliated members of the off-network MCVideo Group that was used in the MCVideo Emergency Alert. | Yes | Yes | Yes | Yes | Yes | Yes | Yes | Yes | Yes | Yes | Yes | Yes | Yes | Yes | 93av similar to first half of MCPTT R-5.7.2.4.1-004 with "where it is associated with an MCPTT Emergency Private Call (with Floor control)…" removed. |  | TRUE | TRUE | TRUE | TRUE | TRUE | TRUE | TRUE | TRUE | TRUE | TRUE | TRUE | TRUE | TRUE | TRUE | [R-5.7.2.4.1-004] 1st half
94av | An MCVideo UE operating off the network shall maintain knowledge of the MCVideo Emergency State, until cancelled. | Yes | Yes | Yes | Yes | Yes | Yes | Yes | Yes | Yes | Yes | Yes | Yes | Yes | Yes | 94av similar to MCPTT R-5.7.2.4.1-006 |  | TRUE | TRUE | TRUE | TRUE | TRUE | TRUE | TRUE | TRUE | TRUE | TRUE | TRUE | TRUE | TRUE | TRUE | [R-5.7.2.4.1-006]
95av | Until the MCVideo Emergency State is cancelled on the MCVideo UE, all MCVideo Group Communications by the MCVideo User shall be an MCVideo Emergency Group Communication. | Yes | Yes | Yes | Yes | Yes | Yes | Yes | Yes | Yes | Yes | Yes | Yes | Yes | Yes | 95av modified form of MCPTT R-5.7.2.4.1-007 for Group communication only (Private Call (with Floor control removed). |  | TRUE | TRUE | TRUE | TRUE | TRUE | TRUE | TRUE | TRUE | TRUE | TRUE | TRUE | TRUE | TRUE | TRUE | [R-5.7.2.4.1-007]
96av | The MCVideo UE shall be configurable as to which group (i.e., user’s selected group or dedicated MCVideo Emergency Group) is used for the MCVideo Emergency Group Communication. | Yes | Yes | Yes | Yes | Yes | Yes | Yes | Yes | Yes | Yes | Yes | Yes | Yes | Yes | 96av modified form of MCPTT R-5.7.2.4.1-008 for Group communication only (or MCPTT User removed). |  | TRUE | TRUE | TRUE | TRUE | TRUE | TRUE | TRUE | TRUE | TRUE | TRUE | TRUE | TRUE | TRUE | TRUE | [R-5.7.2.4.1-008]
97av | The MCVideo UE shall immediately affiliate to the group configured for MCVideo Emergency Group Communication, if not already affiliated to the group, after activating an MCVideo Emergency Alert. | Yes | Yes | Yes | Yes | Yes | Yes | Yes | Yes | Yes | Yes | Yes | Yes | Yes | Yes | 97av similar to MCPTT R-5.7.2.4.1-009 |  | TRUE | TRUE | TRUE | TRUE | TRUE | TRUE | TRUE | TRUE | TRUE | TRUE | TRUE | TRUE | TRUE | TRUE | [R-5.7.2.4.1-009]
98av | The Off-Network MCVideo Service shall provide a mechanism for an MCVideo Administrator to configure how an MCVideo User is notified of an incoming MCVideo Emergency Alert (e.g., visual, audio). | Yes | Yes | Yes | Yes | Yes | Yes | Yes | Yes | Yes | Yes | Yes | Yes | Yes | Yes | 98av similar to MCPTT R-5.7.2.4.1-010 |  | TRUE | TRUE | TRUE | TRUE | TRUE | TRUE | TRUE | TRUE | TRUE | TRUE | TRUE | TRUE | TRUE | TRUE | [R-5.7.2.4.1-010]
99av | The Off-Network MCVideo Service shall provide a mechanism for an MCVideo User to configure, subject to MCVideo Service policy, how they are notified of an incoming MCVideo Emergency Alert (e.g., visual, audio). | Yes | Yes | Yes | Yes | Yes | Yes | Yes | Yes | Yes | Yes | Yes | Yes | Yes | Yes | 99av similar to MCPTT R-5.7.2.4.1-011 |  | TRUE | TRUE | TRUE | TRUE | TRUE | TRUE | TRUE | TRUE | TRUE | TRUE | TRUE | TRUE | TRUE | TRUE | [R-5.7.2.4.1-011]
100av | The Off-Network MCVideo Service shall provide a mechanism for an MCVideo Administrator to configure which MCVideo Group (i.e., user’s selected group or dedicated MCVideo Emergency Group) is used for the MCVideo Emergency Alert by an MCVideo User. | Yes | Yes | Yes | Yes | Yes | Yes | Yes | Yes | Yes | Yes | Yes | Yes | Yes | Yes | 100av modified form of MCPTT R-5.7.2.4.1-012 for Group communication only (with "or MCPTT User (e.g., dispatcher)" removed). |  | TRUE | TRUE | TRUE | TRUE | TRUE | TRUE | TRUE | TRUE | TRUE | TRUE | TRUE | TRUE | TRUE | TRUE | [R-5.7.2.4.1-012]
101av | The MCVideo UE shall only provide a means for cancelling the MCVideo Emergency State locally by an authorized user of that MCVideo UE. | Yes | Yes | Yes | Yes | Yes | Yes | Yes | Yes | Yes | Yes | Yes | Yes | Yes | Yes | 101av similar to MCPTT R-5.7.2.4.2-001 |  | TRUE | TRUE | TRUE | TRUE | TRUE | TRUE | TRUE | TRUE | TRUE | TRUE | TRUE | TRUE | TRUE | TRUE | [R-5.7.2.4.2-001]
102av | The Off-Network MCVideo Service shall support MCVideo Emergency Alert cancellation by authorized MCVideo Users. | Yes | Yes | Yes | Yes | Yes | Yes | Yes | Yes | Yes | Yes | Yes | Yes | Yes | Yes | 102av similar to MCPTT R-5.7.2.4.2-002 |  | TRUE | TRUE | TRUE | TRUE | TRUE | TRUE | TRUE | TRUE | TRUE | TRUE | TRUE | TRUE | TRUE | TRUE | [R-5.7.2.4.2-002]
103av | The Off-Network MCVideo Service shall distribute MCVideo Emergency Alert cancellation to all affiliated members of the MCVideo Group identified in the cancellation. | Yes | Yes | Yes | Yes | Yes | Yes | Yes | Yes | Yes | Yes | Yes | Yes | Yes | Yes | 103av similar to MCPTT R-5.7.2.4.2-003 |  | TRUE | TRUE | TRUE | TRUE | TRUE | TRUE | TRUE | TRUE | TRUE | TRUE | TRUE | TRUE | TRUE | TRUE | [R-5.7.2.4.2-003]
| Off-Network MCVideo Emergency Group Communication #11 | [16 empty] | TRUE | TRUE | TRUE | TRUE | TRUE | TRUE | TRUE | TRUE | TRUE | TRUE | TRUE | TRUE | TRUE | TRUE
104av | The Off-Network MCVideo Service shall provide a mechanism by which an authorized user can activate and transmit a secure Emergency Group real-time video transmission on an MCVideo capable UE. | Yes | Yes | Yes | Yes | Yes | Yes | Yes | Yes | Yes | Yes | Yes | Yes | Yes | Yes | 104av does not have explicit requirement in MCPTT but perhaps implied by requirements 1-13 in MCPTT 5.7.2.1.1 |  | TRUE | TRUE | TRUE | TRUE | TRUE | TRUE | TRUE | TRUE | TRUE | TRUE | TRUE | TRUE | TRUE | TRUE | New
105av | The Off-Network MCVideo Service shall provide a mechanism by which an MCVideo UE makes an Emergency Group real-time video transmission to an MCVideo Group for which the current MCVideo User is authorized. | Yes | Yes | Yes | Yes | Yes | Yes | Yes | Yes | Yes | Yes | Yes | Yes | Yes | Yes | 105av does not have explicit requirement in MCPTT but perhaps implied by requirements 1-13 in MCPTT 5.7.2.1.1 |  | TRUE | TRUE | TRUE | TRUE | TRUE | TRUE | TRUE | TRUE | TRUE | TRUE | TRUE | TRUE | TRUE | TRUE | New
106av | The Off-Network MCVideo Service shall provide a mechanism by which an MCVideo UE can receive an Emergency Group real-time video transmission from an MCVideo Group for which the current MCVideo User is authorized. | Yes | Yes | Yes | Yes | Yes | Yes | Yes | Yes | Yes | Yes | Yes | Yes | Yes | Yes | 106av does not have explicit requirement in MCPTT but perhaps implied by requirements 1-13 in MCPTT 5.7.2.1.1 |  | TRUE | TRUE | TRUE | TRUE | TRUE | TRUE | TRUE | TRUE | TRUE | TRUE | TRUE | TRUE | TRUE | TRUE | New
107av | The Off-Network MCVideo Service shall support MCVideo Emergency Group Communication from an authorized MCVideo Group Member on the currently Selected MCVideo Group or on an MCVideo Group designated for MCVideo Emergency Group Communication. | Yes | Yes | Yes | No | Yes | Yes | Yes | Yes | Yes | Yes | Yes | Yes | Yes | Yes |  |  | TRUE | TRUE | TRUE | FALSE | TRUE | TRUE | TRUE | TRUE | TRUE | TRUE | TRUE | TRUE | TRUE | TRUE | [R-5.7.2.1.1-001]
108av | When an MCVideo User initiates an MCVideo Emergency Group Communications this shall put that MCVideo User into an MCVideo Emergency State. | Yes | Yes | Yes | Yes | Yes | Yes | Yes | Yes | Yes | Yes | Yes | Yes | Yes | Yes | 108av similar to MCPTT R-5.7.2.1.1-003 |  | TRUE | TRUE | TRUE | TRUE | TRUE | TRUE | TRUE | TRUE | TRUE | TRUE | TRUE | TRUE | TRUE | TRUE | [R-5.7.2.1.1-003]
109av | The Off-Network MCVideo Service shall ensure that MCVideo Emergency Group Communication have the highest priority over all other MCVideo Group transmissions, except System Communications, and other MCVideo Emergency Group Communications. | Yes | Yes | Yes | Yes | Yes | Yes | Interworking | Interworking | Yes | Yes | Yes | Yes | Yes | Yes | 109av modified form of MCPTT R-5.7.2.1.1-004 (removed Emergency Private call (with Floor control)) Note this shows as an interworking requirement |  | TRUE | TRUE | TRUE | TRUE | TRUE | TRUE | FALSE | FALSE | TRUE | TRUE | TRUE | TRUE | TRUE | TRUE | [R-5.7.2.1.1-004]
110av | The Off-Network MCVideo Service shall be capable of changing a group communication in progress to an MCVideo Emergency Group Communication. | Yes | Yes | Yes | Yes | Yes | Yes | Yes | Yes | Yes | Yes | Yes | Yes | Yes | Yes | 110av similar to MCPTT R-5.7.2.1.1-005 |  | TRUE | TRUE | TRUE | TRUE | TRUE | TRUE | TRUE | TRUE | TRUE | TRUE | TRUE | TRUE | TRUE | TRUE | [R-5.7.2.1.1-005]
111av | MCVideo Emergency Group communications, including their content and signalling, shall have pre-emptive priority over all other types of MCVideo communications, except System communications, and other MCVideo Emergency Group Communications. | Yes | Yes | Yes | Yes | Yes | Yes | Interworking | Interworking | Yes | Yes | Yes | Yes | Yes | Yes | 111av modified form of MCPTT R-5.7.2.1.1-006 (removed Emergency Private call (with Floor control)) Note this shows as an interworking requirement |  | TRUE | TRUE | TRUE | TRUE | TRUE | TRUE | FALSE | FALSE | TRUE | TRUE | TRUE | TRUE | TRUE | TRUE | [R-5.7.2.1.1-006]
112av | The Off-Network MCVideo Service shall provide the User ID of the initiator of an MCVideo Emergency Group Communication and an indication that it is an MCVideo Emergency Group Communication to Affiliated MCVideo Group Members. | Yes | Yes | Yes | Yes | Yes | Yes | Yes | Yes | Yes | Yes | Yes | Yes | Yes | Yes | 112av similar to MCPTT R-5.7.2.1.1-007 |  | TRUE | TRUE | TRUE | TRUE | TRUE | TRUE | TRUE | TRUE | TRUE | TRUE | TRUE | TRUE | TRUE | TRUE | [R-5.7.2.1.1-007]
113av | The Off-Network MCVideo Service shall add the MCVideo Emergency priority to the group when an In-progress Emergency on that group is initiated. | Yes | Yes | Yes | Yes | Yes | Yes | Interworking | Interworking | Yes | Yes | Yes | Yes | Yes | Yes | 113av similar to MCPTT R-5.7.2.1.1-008. Note this shows as an interrworking requirement. |  | TRUE | TRUE | TRUE | TRUE | TRUE | TRUE | FALSE | FALSE | TRUE | TRUE | TRUE | TRUE | TRUE | TRUE | [R-5.7.2.1.1-008]
114av | The Off-Network MCVideo Service shall remove the MCVideo Emergency priority associated with the group when an In-progress Emergency on that group is cancelled. | Yes | Yes | Yes | Yes | Yes | Yes | Interworking | Interworking | Yes | Yes | Yes | Yes | Yes | Yes | 114av similar to MCPTT R-5.7.2.1.1-009. Note this shows as an interrworking requirement. |  | TRUE | TRUE | TRUE | TRUE | TRUE | TRUE | FALSE | FALSE | TRUE | TRUE | TRUE | TRUE | TRUE | TRUE | [R-5.7.2.1.1-009]
115av | The Affiliated MCVideo Group Members shall be notified when their group communications transitions to an In-progress Emergency. | Yes | Yes | Yes | Yes | Yes | Yes | Yes | Yes | Yes | Yes | Yes | Yes | Yes | Yes | 115av similar to MCPTT R-5.7.2.1.1-010 |  | TRUE | TRUE | TRUE | TRUE | TRUE | TRUE | TRUE | TRUE | TRUE | TRUE | TRUE | TRUE | TRUE | TRUE | [R-5.7.2.1.1-010]
116av | The Off-Network MCVideo Service shall maintain knowledge of the Affiliated MCVideo Group Member(s) that initiated the MCVideo Emergency Group Communications(s) until the In-progress Emergency is cancelled. | Yes | Yes | Yes | Yes | Yes | Yes | Yes | Yes | Yes | Yes | Yes | Yes | Yes | Yes | 116av similar to MCPTT R-5.7.2.1.1-011 |  | TRUE | TRUE | TRUE | TRUE | TRUE | TRUE | TRUE | TRUE | TRUE | TRUE | TRUE | TRUE | TRUE | TRUE | [R-5.7.2.1.1-011]
117av | The Off-Network MCVideo Service shall maintain an In-progress Emergency condition for a group from the time the initial MCVideo Emergency Group Communication was requested until the In-progress Emergency condition is cancelled. | Yes | Yes | Yes | Yes | Yes | Yes | Yes | Yes | Yes | Yes | Yes | Yes | Yes | Yes | 117av similar to MCPTT R-5.7.2.1.1-012 |  | TRUE | TRUE | TRUE | TRUE | TRUE | TRUE | TRUE | TRUE | TRUE | TRUE | TRUE | TRUE | TRUE | TRUE | [R-5.7.2.1.1-012]
118av | The Off-Network MCVideo Service shall provide a mechanism for an MCVideo Administrator to configure which MCVideo Group (i.e., user’s selected group or dedicated MCVideo Emergency Group) is used for the MCVideo Emergency Group Communication by an MCVideo User. | Yes | Yes | Yes | Yes | Yes | Yes | Yes | Yes | Yes | Yes | Yes | Yes | Yes | Yes | 118av similar to MCPTT R-5.7.2.1.1-013 |  | TRUE | TRUE | TRUE | TRUE | TRUE | TRUE | TRUE | TRUE | TRUE | TRUE | TRUE | TRUE | TRUE | TRUE | [R-5.7.2.1.1-013]
119av | The Off-Network MCVideo Service shall support cancellation of an In-progress Emergency by an authorized MCVideo User for an MCVideo Group. | Yes | Yes | Yes | Yes | Yes | Yes | Yes | Yes | Yes | Yes | Yes | Yes | Yes | Yes | 119av similar to MCPTT R-5.7.2.1.2-002 |  | TRUE | TRUE | TRUE | TRUE | TRUE | TRUE | TRUE | TRUE | TRUE | TRUE | TRUE | TRUE | TRUE | TRUE | [R-5.7.2.1.2-001]
120av | The Off-Network MCVideo Service shall support cancellation of an In-progress Emergency for an MCVideo Group when criteria established by the MCVideo Administrator are met (e.g., timeout). | Yes | Yes | Yes | Yes | Yes | Yes | Yes | Yes | Yes | Yes | Yes | Yes | Yes | Yes | 120av similar to MCPTT R-5.7.2.1.2-003 |  | TRUE | TRUE | TRUE | TRUE | TRUE | TRUE | TRUE | TRUE | TRUE | TRUE | TRUE | TRUE | TRUE | TRUE | [R-5.7.2.1.2-002]
121av | The Off-Network MCVideo Service shall support cancellation of an In-progress Emergency for an MCVideo Group and MCVideo Emergency State for an MCVideo User by the MCVideo Emergency Group Communications initiator. | Yes | Yes | Yes | Yes | Yes | Yes | Yes | Yes | Yes | Yes | Yes | Yes | Yes | Yes | 121av similar to MCPTT R-5.7.2.1.2-004 |  | TRUE | TRUE | TRUE | TRUE | TRUE | TRUE | TRUE | TRUE | TRUE | TRUE | TRUE | TRUE | TRUE | TRUE | [R-5.7.2.1.2-003]
122av | The Off-Network MCVideo Service shall notify Affiliated MCVideo Group Members of the cancellation of the In-progress Emergency and the identity of the cancelling MCVideo User. | Yes | Yes | Yes | Yes | Yes | Yes | Yes | Yes | Yes | Yes | Yes | Yes | Yes | Yes | 122av similar to MCPTT R-5.7.2.1.2-005 |  | TRUE | TRUE | TRUE | TRUE | TRUE | TRUE | TRUE | TRUE | TRUE | TRUE | TRUE | TRUE | TRUE | TRUE | [R-5.7.2.1.2-004]
| MCVideo Priority and Pre-emption Use Case #12 | [16 empty] | TRUE | TRUE | TRUE | TRUE | TRUE | TRUE | TRUE | TRUE | TRUE | TRUE | TRUE | TRUE | TRUE | TRUE
123av | The MCVideo Service shall provide a mechanism to organize MCVideo Groups into a hierarchy(ies). | Yes | Yes | Yes | No | Yes | Yes | Yes | Yes | Yes | TBD | Yes | Yes | Yes | TBD |  |  | TRUE | TRUE | TRUE | FALSE | TRUE | TRUE | TRUE | TRUE | TRUE | FALSE | TRUE | TRUE | TRUE | FALSE | [R-5.1.7-001]
124av | The MCVideo Service shall provide a mechanism to prioritize MCVideo Group communications based on the priorities associated with elements of the communication (e.g., service type, requesting identity and target identity). | Yes | Yes | Yes | Yes | Yes | Yes | Interworking | Interworking | Yes | Yes | Yes | Yes | Yes | Yes | 124av similar to MCPTT R-5.1.7-002. Note this requirement shows as interworking. |  | TRUE | TRUE | TRUE | TRUE | TRUE | TRUE | FALSE | FALSE | TRUE | TRUE | TRUE | TRUE | TRUE | TRUE | [R-5.1.7-002]
125av | The MCVideo Service shall support multiple MCVideo Application priorities which are mapped to EPS priority levels, based on network operator policy. | Yes | Yes | Yes | Yes | Yes | Yes | Interworking | Interworking | Yes | Yes | Yes | Yes | Yes | Yes | 125av similar to MCPTT R-6.8.1-001. Note this shows as an interworking requirement. |  | TRUE | TRUE | TRUE | TRUE | TRUE | TRUE | FALSE | FALSE | TRUE | TRUE | TRUE | TRUE | TRUE | TRUE | [R-6.8.1-001]
126av | The MCVideo Service shall enable an MCVideo Administrator to prioritize MCVideo Groups in relation to other MCVideo Groups (with respect to transport and presentation). | Yes | Yes | Yes | Yes | Yes | Yes | Interworking | Interworking | Yes | Yes | Yes | Yes | Yes | Yes | 126av similar to MCPTT R-6.8.1-009. Note this shows as an interworking requirement. |  | TRUE | TRUE | TRUE | TRUE | TRUE | TRUE | FALSE | FALSE | TRUE | TRUE | TRUE | TRUE | TRUE | TRUE | [R-6.8.1-009]
127av | The MCVideo Service shall enable an MCVideo Administrator to set the priority for a subset of a Mission Critical Organization's MCVideo Groups relative to other subsets of a Mission Critical Organization’s MCVideo Groups subordinate to the MCVideo Administrator's authority. | Yes | Yes | Yes | Yes | Yes | Yes | Interworking | Interworking | Yes | Yes | Yes | Yes | Yes | Yes | 127av similar to MCPTT R-6.8.1-010. Note this shows as an interworking requirement. |  | TRUE | TRUE | TRUE | TRUE | TRUE | TRUE | FALSE | FALSE | TRUE | TRUE | TRUE | TRUE | TRUE | TRUE | [R-6.8.1-010]
128av | When determining priority for an MCVideo communication, the MCVideo Service shall use the MCVideo User/Participant's attributes (e.g., first/second responder, supervisor, dispatcher, on/off duty) and the MCVideo Group's attributes (e.g., type of group, owning organization of the group, MCVideo Emergency, Imminent Peril). | Yes | Yes | Yes | Yes | Yes | Yes | Interworking | Interworking | Yes | Yes | Yes | Yes | Yes | Yes | 128av similar to MCPTT R-6.8.1-012. Note this shows as an interworking requirement. |  | TRUE | TRUE | TRUE | TRUE | TRUE | TRUE | FALSE | FALSE | TRUE | TRUE | TRUE | TRUE | TRUE | TRUE | [R-6.8.1-012]
129av | The MCVideo Service shall provide a means for the attributes used for determining the priority for MCVideo Users and Groups to influence the Priority and QoS for all MCVideo UEs associated with the MCVideo User. | Yes | Yes | Yes | Yes | Yes | Yes | Interworking | Interworking | Yes | Yes | Yes | Yes | Yes | Yes | 129av similar to MCPTT R-6.8.1-013. Note this shows as an interworking requirement. |  | TRUE | TRUE | TRUE | TRUE | TRUE | TRUE | FALSE | FALSE | TRUE | TRUE | TRUE | TRUE | TRUE | TRUE | [R-6.8.1-013]
130av | Based on the attributes used for determining the priority for MCVideo Users and Groups, the MCVideo Service shall provide consistent and deterministic priority for all MCVideo Users within their Primary MCVideo System. | Yes | Yes | Yes | Yes | Yes | Yes | Interworking | Interworking | Yes | Yes | Yes | Yes | Yes | Yes | 130av similar to MCPTT R-6.8.1-014. Note this shows as an interworking requirement. |  | TRUE | TRUE | TRUE | TRUE | TRUE | TRUE | FALSE | FALSE | TRUE | TRUE | TRUE | TRUE | TRUE | TRUE | [R-6.8.1-014]
131av | Based on the attributes used for determining the priority for MCVideo Users and Groups, subject to roaming capabilities and operator agreement, the MCVideo Service shall provide consistent and deterministic priority for all MCVideo Users that roam into Partner MCVideo Systems. | Yes | Yes | Yes | Yes | Yes | Yes | Interworking | Interworking | Yes | Yes | Yes | Yes | Yes | Yes | 131av similar to MCPTT R-6.8.1-015. Note this shows as an interworking requirement. |  | TRUE | TRUE | TRUE | TRUE | TRUE | TRUE | FALSE | FALSE | TRUE | TRUE | TRUE | TRUE | TRUE | TRUE | [R-6.8.1-015]
132av | The MCVideo Service shall support multiple pre-emptive priorities. | Yes | Yes | Yes | Yes | Yes | Yes | Interworking | Interworking | Yes | Yes | Yes | Yes | Yes | Yes | 132av similar to MCPTT R-6.8.1-003. Note this shows as an interworking requirement. |  | TRUE | TRUE | TRUE | TRUE | TRUE | TRUE | FALSE | FALSE | TRUE | TRUE | TRUE | TRUE | TRUE | TRUE | [R-6.8.1-003]
133av | The MCVideo Service shall provide a mechanism for MCVideo Administrators to create, a pre-emption hierarchy for MCVideo Group transmissions and their associated users (i.e., to facilitate local management of the service and its resources). | Yes | Yes | Yes | Yes | Yes | Yes | Interworking | Interworking | Yes | Yes | Yes | Yes | Yes | Yes | 133av similar to MCPTT R-6.8.1-004. Note this shows as an interworking requirement. |  | TRUE | TRUE | TRUE | TRUE | TRUE | TRUE | FALSE | FALSE | TRUE | TRUE | TRUE | TRUE | TRUE | TRUE | [R-6.8.1-004]
134av | The MCVideo Service shall support MCVideo Groups with the permission to pre-empt other MCVideo communications. | Yes | Yes | Yes | Yes | Yes | Yes | Interworking | Interworking | Yes | Yes | Yes | Yes | Yes | Yes | 134av similar to MCPTT R-6.8.1-005. Note this shows as an interworking requirement. |  | TRUE | TRUE | TRUE | TRUE | TRUE | TRUE | FALSE | FALSE | TRUE | TRUE | TRUE | TRUE | TRUE | TRUE | [R-6.8.1-005]
135av | In case of resource shortage a communication made to a group with pre-emption permissions shall be given resources to complete this communication by pre-empting lower priority MCVideo communications. | Yes | Yes | Yes | Yes | Yes | Yes | Interworking | Interworking | Yes | Yes | Yes | Yes | Yes | Yes | 135av similar to MCPTT R-6.8.1-006. Note this shows as an interworking requirement. |  | TRUE | TRUE | TRUE | TRUE | TRUE | TRUE | FALSE | FALSE | TRUE | TRUE | TRUE | TRUE | TRUE | TRUE | [R-6.8.1-006]
136av | The MCVideo system shall be able to give application priorities to each MCVideo communication according to the event in addition to the priority given according to groups. | Yes | Yes | Yes | Yes | Yes | Yes | Interworking | Interworking | Yes | Yes | Yes | Yes | Yes | Yes | 136av similar to MCPTT R-6.8.6.2-001. Note this shows as an interworking requirement. |  | TRUE | TRUE | TRUE | TRUE | TRUE | TRUE | FALSE | FALSE | TRUE | TRUE | TRUE | TRUE | TRUE | TRUE | [R-6.8.6.2-001]
137av | The EPS shall inform the MCVideo system if a new MCVideo communication cannot be set up. | Yes | Yes | Yes | Yes | Yes | Yes | Yes | Yes | Yes | Yes | Yes | Yes | Yes | Yes | 137av similar to MCPTT R-6.8.6.2-002. |  | TRUE | TRUE | TRUE | TRUE | TRUE | TRUE | TRUE | TRUE | TRUE | TRUE | TRUE | TRUE | TRUE | TRUE | [R-6.8.6.2-002]
138av | The MCVideo system shall assign to each MCVideo communication: an application layer pre-emption capability; a capability to be pre-empted; and an application layer priority value. | Yes | Yes | Yes | Yes | Yes | Yes | Interworking | Interworking | Yes | Yes | Yes | Yes | Yes | Yes | 138av similar to MCPTT R-6.8.6.2-003. Note this shows as an interworking requirement. |  | TRUE | TRUE | TRUE | TRUE | TRUE | TRUE | FALSE | FALSE | TRUE | TRUE | TRUE | TRUE | TRUE | TRUE | [R-6.8.6.2-003]
139av | The MCVideo system may stop already established MCVideo communication with the capability to be pre-empted and a lower application layer priority to allow a new MCVideo communication with pre-emption capability enabled for pre-emption to be established. | Yes | Yes | Yes | Yes | Yes | Yes | Interworking | Interworking | Yes | Yes | Yes | Yes | Yes | Yes | 139av similar to MCPTT R-6.8.6.2-004. Note this shows as an interworking requirement. |  | TRUE | TRUE | TRUE | TRUE | TRUE | TRUE | FALSE | FALSE | TRUE | TRUE | TRUE | TRUE | TRUE | TRUE | [R-6.8.6.2-004]
140av | If there are no MCVideo communications with the capability to be pre-empted, the MCVideo communications with the lowest application layer priorities may be terminated, even if the MCVideo communications are set as not pre-emptable. | Yes | Yes | Yes | Yes | Yes | Yes | Interworking | Interworking | Yes | Yes | Yes | Yes | Yes | Yes | 140av similar to MCPTT R-6.8.6.2-005. Note this shows as an interworking requirement. |  | TRUE | TRUE | TRUE | TRUE | TRUE | TRUE | FALSE | FALSE | TRUE | TRUE | TRUE | TRUE | TRUE | TRUE | [R-6.8.6.2-005]
141av | There shall be at least 8 configurable levels of priority. | Yes | Yes | Yes | Yes | Yes | Yes | Interworking | Interworking | Yes | Yes | Yes | Yes | Yes | Yes | 141av modified form of MCPTT R-6.8.6.2-006 (with "and preferably 30 levels" removed). Note this shows as an interworking requirement. |  | TRUE | TRUE | TRUE | TRUE | TRUE | TRUE | FALSE | FALSE | TRUE | TRUE | TRUE | TRUE | TRUE | TRUE | [R-6.8.6.2-006] 1st half
| Off-Network MCVideo Priority and Pre-emption Use Case #13 | [16 empty] | TRUE | TRUE | TRUE | TRUE | TRUE | TRUE | TRUE | TRUE | TRUE | TRUE | TRUE | TRUE | TRUE | TRUE
142av | The Off-Network MCVideo Service shall provide a mechanism to organize MCVideo Groups into a hierarchy(ies). | Yes | Yes | Yes | No | Yes | Yes | Yes | Yes | Yes | TBD | Yes | Yes | Yes | Yes |  |  | TRUE | TRUE | TRUE | FALSE | TRUE | TRUE | TRUE | TRUE | TRUE | FALSE | TRUE | TRUE | TRUE | TRUE | [R-5.1.7-001]
143av | The Off-Network MCVideo Service shall provide a mechanism to prioritize MCVideo Group communications based on the priorities associated with elements of the communication (e.g., service type, requesting identity, and target identity). | Yes | Yes | Yes | Yes | Yes | Yes | Interworking | Interworking | Yes | Yes | Yes | Yes | Yes | Yes | 143av similar to MCPTT R-5.1.7-002 (with call replaced by communication). Note this shows as an interworking requirement. |  | TRUE | TRUE | TRUE | TRUE | TRUE | TRUE | FALSE | FALSE | TRUE | TRUE | TRUE | TRUE | TRUE | TRUE | [R-5.1.7-002]
144av | The Off-Network MCVideo Service shall support multiple MCVideo Application priorities which are mapped to ProSe priority levels, based on network operator policy. | Yes | Yes | Yes | Yes | Yes | Yes | Interworking | Interworking | Yes | Yes | Yes | Yes | Yes | Yes | 144av modified form of MCPTT R-6.8.1-001 (with EPS levels replaced by ProSe levels for off-network ). Note this shows as an interworking requirement. |  | TRUE | TRUE | TRUE | TRUE | TRUE | TRUE | FALSE | FALSE | TRUE | TRUE | TRUE | TRUE | TRUE | TRUE | New
145av | The Off-Network MCVideo Service shall enable an MCVideo Administrator to prioritize MCVideo Groups in relation to other MCVideo Groups (with respect to transport and presentation). | Yes | Yes | Yes | Yes | Yes | Yes | Interworking | Interworking | Yes | Yes | Yes | Yes | Yes | Yes | 145av similar to MCPTT R-6.8.1-009 (but used for off-network). Note this shows as an interworking requirement. |  | TRUE | TRUE | TRUE | TRUE | TRUE | TRUE | FALSE | FALSE | TRUE | TRUE | TRUE | TRUE | TRUE | TRUE | [R-6.8.1-002] modified
146av | When determining priority for an MCVideo communication, the Off-Network MCVideo Service shall use the MCVideo User/Participant's attributes (e.g., first/second responder, supervisor, dispatcher, on/off duty) and the MCVideo Group's attributes (e.g., type of group, owning organization of the group, MCVideo Emergency, Imminent Peril). | Yes | Yes | Yes | Yes | Yes | Yes | Interworking | Interworking | Yes | Yes | Yes | Yes | Yes | Yes | 146av similar to MCPTT R-6.8.1-011 (but used for off-network). Note this shows as an interworking requirement. |  | TRUE | TRUE | TRUE | TRUE | TRUE | TRUE | FALSE | FALSE | TRUE | TRUE | TRUE | TRUE | TRUE | TRUE | [R-6.8.1-012] modified
147av | The Off-Network MCVideo Service shall support multiple pre-emptive priorities. | Yes | Yes | Yes | Yes | Yes | Yes | Interworking | Interworking | Yes | Yes | Yes | Yes | Yes | Yes | 147av similar to MCPTT R-6.8.1-003 (but used for off-network). Note this shows as an interworking requirement. |  | TRUE | TRUE | TRUE | TRUE | TRUE | TRUE | FALSE | FALSE | TRUE | TRUE | TRUE | TRUE | TRUE | TRUE | [R-6.8.1-003] modified
148av | The Off-Network MCVideo Service shall provide a mechanism for MCVideo Administrators to create, a pre-emption hierarchy for MCVideo Group transmissions and their associated users (i.e., to facilitate local management of the service and its resources). | Yes | Yes | Yes | Yes | Yes | Yes | Interworking | Interworking | Yes | Yes | Yes | Yes | Yes | Yes | 148av similar to MCPTT R-6.8.1-004 (but used for off-network). Note this shows as an interworking requirement. |  | TRUE | TRUE | TRUE | TRUE | TRUE | TRUE | FALSE | FALSE | TRUE | TRUE | TRUE | TRUE | TRUE | TRUE | [R-6.8.1-004] modified
149av | The Off-Network MCVideo Service shall support MCVideo Groups with the permission to pre-empt other MCVideo communications. | Yes | Yes | Yes | Yes | Yes | Yes | Interworking | Interworking | Yes | Yes | Yes | Yes | Yes | Yes | 149av similar to MCPTT R-6.8.1-005 (but used for off-network). Note this shows as an interworking requirement. |  | TRUE | TRUE | TRUE | TRUE | TRUE | TRUE | FALSE | FALSE | TRUE | TRUE | TRUE | TRUE | TRUE | TRUE | [R-6.8.1-005] modified
150av | In case of resource shortage an MCVideo communication made to a group with pre-emption permissions shall be given resources to complete this communication by pre-empting lower priority MCVideo communications. | Yes | Yes | Yes | Yes | Yes | Yes | Interworking | Interworking | Yes | Yes | Yes | Yes | Yes | Yes | 150av similar to MCPTT R-6.8.1-006 (but used for off-network). Note this shows as an interworking requirement. |  | TRUE | TRUE | TRUE | TRUE | TRUE | TRUE | FALSE | FALSE | TRUE | TRUE | TRUE | TRUE | TRUE | TRUE | [R-6.8.1-005] modified
151av | The Off-Network MCVideo Service shall assign to each MCVideo Group or One-to-One communication: an application layer pre-emption capability; a capability to be pre-empted; and an application layer priority value | Yes | Yes | Yes | Yes | Yes | Yes | Interworking | Interworking | Yes | Yes | Yes | Yes | Yes | Yes | 151av similar to MCPTT R-7.7.1-001. Note this shows as an interworking requirement. |  | TRUE | TRUE | TRUE | TRUE | TRUE | TRUE | FALSE | FALSE | TRUE | TRUE | TRUE | TRUE | TRUE | TRUE | [R-7.7-001]
152av | The Off-Network MCVideo Service shall pass these attributes to the ProSe transport layer for the purposes of prioritizing the associated user data. | Yes | Yes | Yes | Yes | Yes | Yes | Interworking | Interworking | Yes | Yes | Yes | Yes | Yes | Yes | 152av similar to MCPTT R-7.7.1-002. Note this shows as an interworking requirement. |  | TRUE | TRUE | TRUE | TRUE | TRUE | TRUE | FALSE | FALSE | TRUE | TRUE | TRUE | TRUE | TRUE | TRUE | [R-7.7-002]
153av | The Off-Network MCVideo Service shall support at least 8 configurable levels of priority. | Yes | Yes | Yes | Yes | Yes | Yes | Interworking | Interworking | Yes | Yes | Yes | Yes | Yes | Yes | 153av similar to MCPTT R-7.7.1-003. Note this shows as an interworking requirement. |  | TRUE | TRUE | TRUE | TRUE | TRUE | TRUE | FALSE | FALSE | TRUE | TRUE | TRUE | TRUE | TRUE | TRUE | [R-7.7-003]
| MCVideo Override Use Case #14 | [16 empty] | TRUE | TRUE | TRUE | TRUE | TRUE | TRUE | TRUE | TRUE | TRUE | TRUE | TRUE | TRUE | TRUE | TRUE
154av | The Floor control functionality in an MCVideo Service shall determine at a point in time which Participant(s) are allowed to transmit to other Participant(s). | Yes | Yes | Yes | No | No | No | Yes | No | TBD | TBD | Yes | No | Yes | TBD |  |  | TRUE | FALSE | TRUE | TRUE | FALSE | TRUE | TRUE | TRUE | FALSE | FALSE | TRUE | TRUE | TRUE | FALSE | [R-6.2.3.1-001]
155av | An authorized Participant shall be able to request to transmit to an MCVideo Group or an individual Participant. | Yes | Yes | Yes |  | No | No | Yes | Yes | TBD | TBD | Yes | Yes | Yes | TBD |  |  | TRUE | FALSE | TRUE | FALSE | FALSE | FALSE | TRUE | FALSE | FALSE | FALSE | TRUE | FALSE | TRUE | FALSE | [R-6.2.3.2-001]
156av | The Floor control functionality shall determine the transmitting Participant(s) when there are simultaneous requests for permission to transmit within the same MCVideo communication. | Yes | Yes | Yes | No | No | No | Yes | No | TBD | TBD | Yes | No | Yes | TBD |  |  | TRUE | FALSE | TRUE | TRUE | FALSE | TRUE | TRUE | TRUE | FALSE | FALSE | TRUE | TRUE | TRUE | FALSE | [R-6.2.3.2-003]
157av | Following an MCVideo Request for permission to transmit on the Selected MCVideo Group, the Affiliated MCVideo Group Member that made and was granted the request shall be given an indication of being allowed to transmit | Yes | Yes | Yes | N/A | No | No | Yes | No | TBD | TBD | Yes | TBD | Yes | TBD |  |  | TRUE | FALSE | TRUE | FALSE | FALSE | FALSE | TRUE | FALSE | FALSE | FALSE | TRUE | FALSE | TRUE | FALSE | [R-6.2.3.2-004]
158av | The MCVideo Service shall enable MCVideo Administrators to create a priority hierarchy for determining what Participants, Participant types, and urgent transmission types shall be granted a request to override an active MCVideo transmission. | Yes | Yes | Yes | N/A | No | No | Yes | No | TBD | TBD | Yes | TBD | Yes | TBD |  |  | TRUE | FALSE | TRUE | FALSE | FALSE | FALSE | TRUE | FALSE | FALSE | FALSE | TRUE | FALSE | TRUE | FALSE | [R-6.2.3.3.1-001]
159av | The priority hierarchy used for granting a request to override an active MCVideo transmission shall contain at least four (4) levels. | Yes | Yes | Yes | N/A | No | No | Yes | No | TBD | TBD | Yes | TBD | Yes | TBD |  |  | TRUE | FALSE | TRUE | FALSE | FALSE | FALSE | TRUE | FALSE | FALSE | FALSE | TRUE | FALSE | TRUE | FALSE | [R-6.2.3.3.1-005]
160av | The transmitting Participant shall be determined by the relative Floor control priorities of the Participants and Call type based on priority (e.g., MCVideo Emergency). | Yes | Yes | Yes | N/A | No | No | Yes | No | TBD | TBD | Yes | TBD | Yes | TBD |  |  | TRUE | FALSE | TRUE | FALSE | FALSE | FALSE | TRUE | FALSE | FALSE | FALSE | TRUE | FALSE | TRUE | FALSE | [R-6.2.3.3.1-006]
161av | The MCVideo Service shall provide a mechanism for Participants, to override an active MCVideo transmission of a transmitting Participant when the priority level of the overriding Participant or Call type based on priority (e.g., MCVideo Emergency) are ranked higher than the priority level of the transmitting Participant or Call type based on priority. | Yes | Yes | Yes | N/A | No | No | Yes | No | TBD | TBD | Yes | TBD | Yes | TBD |  |  | TRUE | FALSE | TRUE | FALSE | FALSE | FALSE | TRUE | FALSE | FALSE | FALSE | TRUE | FALSE | TRUE | FALSE | [R-6.2.3.3.1-007]
162av | If an authorized Participant overrides an MCVideo transmission, the MCVideo Service shall provide a means of notifying the overridden Participant(s) that the transmission has been overridden. | Yes | Yes | Yes | N/A | No | No | Yes | No | TBD | TBD | Yes | TBD | Yes | TBD |  |  | TRUE | FALSE | TRUE | FALSE | FALSE | FALSE | TRUE | FALSE | FALSE | FALSE | TRUE | FALSE | TRUE | FALSE | [R-6.2.3.3.1-008]
163av | If the MCVideo Group has been configured to only allow the overriding transmitting Participant, the MCVideo Service shall revoke the transmit permission of the overridden transmitting Participant. | Yes | Yes | Yes | N/A | No | No | Yes | No | TBD | TBD | Yes | TBD | Yes | TBD |  |  | TRUE | FALSE | TRUE | FALSE | FALSE | FALSE | TRUE | FALSE | FALSE | FALSE | TRUE | FALSE | TRUE | FALSE | [R-6.2.3.3.2-001]
[18 empty] | TRUE | TRUE | TRUE | TRUE | TRUE | TRUE | TRUE | TRUE | TRUE | TRUE | TRUE | TRUE | TRUE | TRUE
MCVideo Index | S1-154110 Anaheim Additional Requirements | MCPTT | MCData | [14 empty] | FALSE | FALSE | TRUE | TRUE | TRUE | TRUE | TRUE | TRUE | TRUE | TRUE | TRUE | TRUE | TRUE | TRUE
[18 empty] | TRUE | TRUE | TRUE | TRUE | TRUE | TRUE | TRUE | TRUE | TRUE | TRUE | TRUE | TRUE | TRUE | TRUE
164av | The latency of the video transmission for operational purpose may vary from 1 second to several minutes.. | No | No | TBD | TBD | No | No | No | Yes | TBD | TBD | No | Yes | No | Yes |  |  | TRUE | FALSE | FALSE | FALSE | TRUE | FALSE | TRUE | FALSE | FALSE | FALSE | TRUE | FALSE | TRUE | FALSE
165av | The MCVideo service shall be able to manage videos from 12 drones per cell. MCVideo UE in a drone may use UE to network relay capability. | No | No | TBD | TBD | No | Yes | No | Yes | TBD | TBD | Yes | Yes | No | Yes |  |  | TRUE | FALSE | FALSE | FALSE | TRUE | TRUE | TRUE | TRUE | FALSE | FALSE | FALSE | TRUE | TRUE | TRUE
166av | The maximum altitude of a drone will be 150 meters above the floor. | No | No | TBD | TBD | No | Yes | No | Yes | TBD | TBD | Yes | Yes | No | Yes |  |  | TRUE | FALSE | FALSE | FALSE | TRUE | TRUE | TRUE | TRUE | FALSE | FALSE | FALSE | TRUE | TRUE | TRUE
167av | The MCVideo system shall minimize the interruption to the MCVideo service when an MCVideo UE transitions between different network modes (off network and on network, relay and on network, relay and off network). | Yes | Yes | Yes | Yes | Yes | Yes | Yes | Yes | TBD | TBD | Yes | Yes | Yes | Yes |  |  | TRUE | TRUE | TRUE | TRUE | TRUE | TRUE | TRUE | TRUE | FALSE | FALSE | TRUE | TRUE | TRUE | TRUE
[18 empty] | TRUE | TRUE | TRUE | TRUE | TRUE | TRUE | TRUE | TRUE | TRUE | TRUE | TRUE | TRUE | TRUE | TRUE
MCVideo Index | S1-154573 Anaheim Additional Requirements | MCPTT | MCData | [14 empty] | FALSE | FALSE | TRUE | TRUE | TRUE | TRUE | TRUE | TRUE | TRUE | TRUE | TRUE | TRUE | TRUE | TRUE
[18 empty] | TRUE | TRUE | TRUE | TRUE | TRUE | TRUE | TRUE | TRUE | TRUE | TRUE | TRUE | TRUE | TRUE | TRUE
168av | An MCVideo UE should be able to present audio from multiple sources (e.g. MCVideo, MCPTT) in a manner that is easily distinguished. | Yes | Yes | Yes | TBD | Yes | No | Interworking | No | TBD | TBD | Yes | Yes | Yes | Yes |  |  | TRUE | FALSE | TRUE | FALSE | TRUE | FALSE | FALSE | FALSE | FALSE | FALSE | TRUE | FALSE | TRUE | FALSE
169av | An MCVideo UE may enable the user (e.g. incident commander) to control the relative volumes and spatial rendering of concurrent audio sources (e.g. MCVideo, MCPTT) at the UE. | Yes | Yes | Yes | TBD | Yes | No | Interworking | No | TBD | TBD | Yes | No | Yes | TBD |  |  | TRUE | FALSE | TRUE | FALSE | TRUE | FALSE | FALSE | FALSE | FALSE | FALSE | TRUE | FALSE | TRUE | FALSE
[18 empty] | TRUE | TRUE | TRUE | TRUE | TRUE | TRUE | TRUE | TRUE | TRUE | TRUE | TRUE | TRUE | TRUE | TRUE
MCVideo Index | S1-154392 Anaheim Additional Requirements | MCPTT | MCData | [14 empty] | FALSE | FALSE | TRUE | TRUE | TRUE | TRUE | TRUE | TRUE | TRUE | TRUE | TRUE | TRUE | TRUE | TRUE
[18 empty] | TRUE | TRUE | TRUE | TRUE | TRUE | TRUE | TRUE | TRUE | TRUE | TRUE | TRUE | TRUE | TRUE | TRUE
170av | The MCVideo Service shall provide means for the generation, handling and storing of video material with evidentiary potential in a manner that guarantees that its authenticity is reasonably indisputable. | No | No | TBD | TBD | No | No | No | No | TBD | TBD | TBD | TBD | No | Yes |  |  | TRUE | FALSE | FALSE | FALSE | TRUE | FALSE | TRUE | FALSE | FALSE | FALSE | FALSE | FALSE | TRUE | FALSE
171av | The MCVideo Service shall provide means for reasonable tamper detection for video material with evidentiary potential. | No | No | TBD | TBD | No | No | No | No | TBD | TBD | TBD | TBD | No | Yes* |  |  | TRUE | FALSE | FALSE | FALSE | TRUE | FALSE | TRUE | FALSE | FALSE | FALSE | FALSE | FALSE | TRUE | FALSE
172av | The MCVideo Service should provide means for reasonable tamper protection for video material with evidentiary potential. | No | No | TBD | TBD | No | No | No | No | TBD | TBD | TBD | TBD | No | Yes* |  |  | TRUE | FALSE | FALSE | FALSE | TRUE | FALSE | TRUE | FALSE | FALSE | FALSE | FALSE | FALSE | TRUE | FALSE
173av | The MCVideo Service shall provide a mechanism for the secure generation, distribution and storage of keys and other cryptographic data to the MCVideo capable UEs. | Yes | Yes | TBD | TBD | No | No | No | No | TBD | TBD | TBD | TBD | Yes | Yes |  |  | FALSE | FALSE | FALSE | FALSE | FALSE | FALSE | FALSE | FALSE | FALSE | FALSE | FALSE | FALSE | FALSE | FALSE
174av | The MCVideo Service shall provide a mechanism for the logging of the generated and/or distributed security data in chronological order and for the confidentiality protection, integrity protection, digital signing and secure storage of the log. | Yes | Yes | TBD | TBD | No | No | No | No | TBD | TBD | TBD | TBD | Yes | Yes |  |  | FALSE | FALSE | FALSE | FALSE | FALSE | FALSE | FALSE | FALSE | FALSE | FALSE | FALSE | FALSE | FALSE | FALSE
175av | The MCVideo Service shall provide a mechanism by which security related information generated based on securely communicated data from the MCVideo server can be embedded in created videos and subsequently integrity protected, at the time of the video creation by the MCVideo capable UE. | No | No | TBD | TBD | No | No | No | No | TBD | TBD | TBD | TBD | TBD | TBD |  |  | FALSE | FALSE | TRUE | TRUE | FALSE | FALSE | FALSE | FALSE | TRUE | TRUE | TRUE | TRUE | TRUE | TRUE
176av | The MCVideo service shall provide the ability for MCVideo server and MCVideo capable UEs to exchange MCData among themselves via secure links during the creation of videos. | No | Yes | TBD | TBD | No | No | No | Interworking | TBD | TBD | TBD | TBD | TBD | TBD |  |  | FALSE | FALSE | TRUE | TRUE | FALSE | FALSE | FALSE | FALSE | TRUE | TRUE | TRUE | TRUE | TRUE | TRUE
177av | The MCVideo capable UEs shall be able to use location, time, subscription identity, device identity and information provided from outside the UE to generate and use security data for videos created by the UE. | No | Yes | TBD | TBD | No | No | No | No | TBD | TBD | TBD | TBD | TBD | TBD |  |  | FALSE | FALSE | TRUE | TRUE | FALSE | FALSE | FALSE | FALSE | TRUE | TRUE | TRUE | TRUE | TRUE | TRUE
[18 empty] | TRUE | TRUE | TRUE | TRUE | TRUE | TRUE | TRUE | TRUE | TRUE | TRUE | TRUE | TRUE | TRUE | TRUE
MCVideo Index | S1-154400 Anaheim Additional Requirements | MCPTT | MCData | [14 empty] | FALSE | FALSE | TRUE | TRUE | TRUE | TRUE | TRUE | TRUE | TRUE | TRUE | TRUE | TRUE | TRUE | TRUE
[18 empty] | TRUE | TRUE | TRUE | TRUE | TRUE | TRUE | TRUE | TRUE | TRUE | TRUE | TRUE | TRUE | TRUE | TRUE
178av | The MCVideo system shall provide a mechanism for MCVideo user to control a camera connected MCVideo UE subjected to relevant authorizations. | No | No | Yes | Yes | No | No | No | No | TBD | TBD | Yes | Yes | No | Yes |  |  | TRUE | FALSE | FALSE | FALSE | TRUE | FALSE | TRUE | FALSE | FALSE | FALSE | FALSE | FALSE | TRUE | FALSE
[18 empty] | TRUE | TRUE | TRUE | TRUE | TRUE | TRUE | TRUE | TRUE | TRUE | TRUE | TRUE | TRUE | TRUE | TRUE
MCVideo Index | S1-154418 Anaheim Additional Requirements | MCPTT | MCData | [14 empty] | FALSE | FALSE | TRUE | TRUE | TRUE | TRUE | TRUE | TRUE | TRUE | TRUE | TRUE | TRUE | TRUE | TRUE
[18 empty] | TRUE | TRUE | TRUE | TRUE | TRUE | TRUE | TRUE | TRUE | TRUE | TRUE | TRUE | TRUE | TRUE | TRUE
179av | The MCService shall provide MCService Groups which can be defined for independent MCService use or for common use among any combination of MCServices (Common MCService Group). [Requirement derived from MCData use case in 5.1] | Yes | Yes | Interworking | Interworking | Interworking | Interworking | Interworking | Interworking | TBD | TBD | Interworking | Interworking | Yes | Yes |  |  | FALSE | FALSE | TRUE | TRUE | TRUE | TRUE | TRUE | TRUE | FALSE | FALSE | TRUE | TRUE | FALSE | FALSE
180av | The MCService shall provide a mechanism by which a UE can affiliate to any Common MCService Group(s) for which the current user is authorized; both together as a single group affiliation for all relevant MCServices and independently by MCService. [Requirement derived from MCData use case in 5.1] | Yes | Yes | Interworking | Interworking | Interworking | Interworking | Interworking | Interworking | TBD | TBD | Interworking | Interworking | Yes | Yes |  |  | FALSE | FALSE | TRUE | TRUE | TRUE | TRUE | TRUE | TRUE | FALSE | FALSE | TRUE | TRUE | FALSE | FALSE
181av | The MCService shall provide a mechanism by which a UE can only affiliate to a Common MCService Group(s) for MCServices which the UE is capable of supporting. | Yes | Yes | Interworking | Interworking | Interworking | Interworking | Interworking | Interworking | TBD | TBD | Interworking | Interworking | Yes | Yes |  |  | FALSE | FALSE | TRUE | TRUE | TRUE | TRUE | TRUE | TRUE | FALSE | FALSE | TRUE | TRUE | FALSE | FALSE
182av | Except where expressly stated each MCService shall operate independently of each other MCService. [Requirement derived from MCData use case in 5.4] | Yes | Yes | Interworking | Interworking | Interworking | Interworking | Interworking | Interworking | TBD | TBD | Interworking | Interworking | Yes | Yes |  |  | FALSE | FALSE | TRUE | TRUE | TRUE | TRUE | TRUE | TRUE | FALSE | FALSE | TRUE | TRUE | FALSE | FALSE
183av | A user shall be able to transmit on one MCService and receive on another without service interaction limitations. [Requirement derived from MCData use case in 5.4] | Yes | Yes | Interworking | Interworking | Interworking | Interworking | Interworking | Interworking | TBD | TBD | Interworking | Interworking | Yes | Yes |  |  | FALSE | FALSE | TRUE | TRUE | TRUE | TRUE | TRUE | TRUE | FALSE | FALSE | TRUE | TRUE | FALSE | FALSE
184av | A user shall be able to transmit on different MCServices at essentially the same time without service interaction limitations. [Requirement derived from MCData use case in 5.4] | Yes | Yes | Interworking | Interworking | Interworking | Interworking | Interworking | Interworking | TBD | TBD | Interworking | Interworking | Yes | Yes |  |  | FALSE | FALSE | TRUE | TRUE | TRUE | TRUE | TRUE | TRUE | FALSE | FALSE | TRUE | TRUE | FALSE | FALSE
185av | A user shall be able to receive on different MCServices at essentially the same time without service interaction limitations except where services are competing for the same unsharable resource which may include the display, audio transducers... [Requirement derived from MCData use case in 5.4] | Yes | Yes | Interworking | Interworking | Interworking | Interworking | Interworking | Interworking | TBD | TBD | Interworking | Interworking | Yes | Yes |  |  | FALSE | FALSE | TRUE | TRUE | TRUE | TRUE | TRUE | TRUE | FALSE | FALSE | TRUE | TRUE | FALSE | FALSE
186av | In normal use, the most recently selected MCService shall take priority over use of contended resources. [Requirement derived from MCData use case in 5.4] | No | No | Interworking | Interworking | Interworking | Interworking | Interworking | Interworking | TBD | TBD | Interworking | Interworking | Yes | Yes |  |  | FALSE | FALSE | TRUE | TRUE | TRUE | TRUE | TRUE | TRUE | FALSE | FALSE | TRUE | TRUE | FALSE | FALSE
187av | Communication marked as Emergency shall take priority over non emergency use of contended resources. [Requirement derived from MCData use case in 5.4] | Yes | Yes | Interworking | Interworking | Interworking | Interworking | Interworking | Interworking | TBD | TBD | Interworking | Interworking | Yes | Yes |  |  | FALSE | FALSE | TRUE | TRUE | TRUE | TRUE | TRUE | TRUE | FALSE | FALSE | TRUE | TRUE | FALSE | FALSE
188av | Any floor control facility remains completely independent for each of simultaneous MCServices except where expressly stated. [Requirement derived from MCData use case in 5.4] | Yes | Yes | Interworking | Interworking | Interworking | Interworking | Interworking | Interworking | TBD | TBD | Interworking | Interworking | Yes | Yes |  |  | FALSE | FALSE | TRUE | TRUE | TRUE | TRUE | TRUE | TRUE | FALSE | FALSE | TRUE | TRUE | FALSE | FALSE
189av | To support combined services where the operation is intended to be coordinated, it shall be possible for one MCService to access and communicate using user identifying information in use for a coordinated MCService. [Requirement derived from MCData use case in 5.5 and 5.6] | Yes | Yes | Interworking | Interworking | Interworking | Interworking | Interworking | Interworking | TBD | TBD | Interworking | Interworking | Yes | Yes |  |  | FALSE | FALSE | TRUE | TRUE | TRUE | TRUE | TRUE | TRUE | FALSE | FALSE | TRUE | TRUE | FALSE | FALSE
190av | To support combined services where the operation is intended to be coordinated, it shall be possible for one MCService to access and communicate using group definitions in use for a coordinated MCService. [Requirement derived from MCData use case in 5.5 and 5.6] | Yes | Yes | Interworking | Interworking | Interworking | Interworking | Interworking | Interworking | TBD | TBD | Interworking | Interworking | Yes | Yes |  |  | FALSE | FALSE | TRUE | TRUE | TRUE | TRUE | TRUE | TRUE | FALSE | FALSE | TRUE | TRUE | FALSE | FALSE
191av | To support combined services where the operation is intended to be coordinated, it shall be possible for one MCService to access and communicate using geographic restrictions in use for a coordinated MCService. [Requirement derived from MCData use case in 5.5 and 5.6] | Yes | Yes | Interworking | Interworking | Interworking | Interworking | Interworking | Interworking | TBD | TBD | Interworking | Interworking | Yes | Yes |  |  | FALSE | FALSE | TRUE | TRUE | TRUE | TRUE | TRUE | TRUE | FALSE | FALSE | TRUE | TRUE | FALSE | FALSE
192av | Inter MCService priority is not applied at the transport layer. The transport layer should not need to know the MCService type being utilised, furthermore inter MCService priorities can be set on a case by case basis. This mean that any priority treatment will be invoked within the MCService architecture and may be implemented within the MCServices and/or by QCI/ARP actions at the point of connection to the EPS. [Derived from MCData use case in 5.6] | No | No | Interworking | Interworking | Interworking | Interworking | Interworking | Interworking | TBD | TBD | Interworking | Interworking | Yes | Yes |  |  | FALSE | FALSE | TRUE | TRUE | TRUE | TRUE | TRUE | TRUE | FALSE | FALSE | TRUE | TRUE | FALSE | FALSE

## MCData
|  | US DoC |  | UK HO |  | French MOI |  | Police of the Netherlands |  | Korea |  | Huawei |  | Harris
MCData Index | TR 22.880 V1.0.0 (2015-09) MCDataService requirements : 5 On network Use Cases | MCPTT | MCVideo | MCPTT | MCVideo | MCPTT | MCVideo | MCPTT | MCVideo | MCPTT | MCVideo | MCPTT | MCVideo | MCPTT | MCVideo
MCDATA affiliation process (on network, off network, IOPS) 5.1
1d | The MCDATA service shall support an MCDATA user’s ability to affiliate to one or more MCDATA groups. | Yes | Yes | Yes | Yes | Yes | Yes | Yes | Yes | Yes | Yes | Yes | Yes | Yes | Yes |  | TRUE | TRUE | TRUE | TRUE | TRUE | TRUE | TRUE | TRUE | TRUE | TRUE | TRUE | TRUE | TRUE | TRUE
| Air ground air communications (On network) 5.2 | [15 empty] | TRUE | TRUE | TRUE | TRUE | TRUE | TRUE | TRUE | TRUE | TRUE | TRUE | TRUE | TRUE | TRUE | TRUE
2d | The MCDATA service shall provide air ground air communications. | No | Yes | TBD | TBD | Yes | Yes | Yes | Yes | TBD | TBD | Yes | Yes | Yes | Yes |  | FALSE | TRUE | FALSE | FALSE | TRUE | TRUE | TRUE | TRUE | FALSE | FALSE | TRUE | TRUE | TRUE | TRUE
| Large data distribution 5.3 | [15 empty] | TRUE | TRUE | TRUE | TRUE | TRUE | TRUE | TRUE | TRUE | TRUE | TRUE | TRUE | TRUE | TRUE | TRUE
3d | The 3GPP network shall be able to broadcast data to group in an specific geographic area. | Yes | Yes | Yes | Yes | Yes | Yes | Yes | Yes | Yes | Yes | Yes | Yes | Yes | Yes |  | TRUE | TRUE | TRUE | TRUE | TRUE | TRUE | TRUE | TRUE | TRUE | TRUE | TRUE | TRUE | TRUE | TRUE
4d | The 3GPP network shall be able to broadcast data to group with an specific priority. | Yes | Yes | Yes | Yes | Yes | Yes | Yes | Yes | Yes | Yes | Yes | Yes | Yes | Yes |  | TRUE | TRUE | TRUE | TRUE | TRUE | TRUE | TRUE | TRUE | TRUE | TRUE | TRUE | TRUE | TRUE | TRUE
| Receiving and Transmitting Data and Voice 5.4 | [15 empty] | TRUE | TRUE | TRUE | TRUE | TRUE | TRUE | TRUE | TRUE | TRUE | TRUE | TRUE | TRUE | TRUE | TRUE
5d | The MCData Service shall allow an MCData UE to be receiving or transmitting voice in an MCPTT Group Call while simultaneously receiving data. | Yes | Yes | Interworking | Interworking | Yes | Yes | Interworking | Interworking | Yes | Yes | Yes | Yes | Yes | Yes |  | TRUE | TRUE | FALSE | FALSE | TRUE | TRUE | FALSE | FALSE | TRUE | TRUE | TRUE | TRUE | TRUE | TRUE
6d | The MCData Service shall allow an MCData UE to be receiving or transmitting data while simultaneously receiving a voice. | Yes | Yes | Interworking | Interworking | Yes | Yes | Interworking | Interworking | Yes | Yes | Yes | Yes | Yes | Yes |  | TRUE | TRUE | FALSE | FALSE | TRUE | TRUE | FALSE | FALSE | TRUE | TRUE | TRUE | TRUE | TRUE | TRUE
| Management of Different Combination of Voice and Data 5.5 | [15 empty] | TRUE | TRUE | TRUE | TRUE | TRUE | TRUE | TRUE | TRUE | TRUE | TRUE | TRUE | TRUE | TRUE | TRUE
7d | The MCData service shall provide a mechanism to integrate a MCData and MCVideo Group transmissions. | Yes | Yes | Interworking | Interworking | Yes | Yes | Interworking | Interworking | TBD | TBD | Yes | Yes | Yes | Yes |  | TRUE | TRUE | FALSE | FALSE | TRUE | TRUE | FALSE | FALSE | FALSE | FALSE | TRUE | TRUE | TRUE | TRUE
8d | The MCData service shall provide a mechanism for an MCData Administrator or authorized user to configure which combination of media types (e.g., data and voice) shall be transmitted to an MCData Group. | Yes | Yes | Yes and interworking | Yes and interworking | Yes | Yes | Interworking | Interworking | Yes | Yes | Yes | Yes | Yes | Yes | 160124 | TRUE | TRUE | FALSE | FALSE | TRUE | TRUE | FALSE | FALSE | TRUE | TRUE | TRUE | TRUE | TRUE | TRUE
9d | The MCData service shall provide a mechanism for an MCData Administrator or authorized user to configure which combination of media types (e.g., data and voice) shall be transmitted to an MCData User. | Yes | Yes | Yes and interworking | Yes and interworking | Yes | Yes | Interworking | Interworking | Yes | Yes | Yes | Yes | Yes | Yes | 160124 | TRUE | TRUE | FALSE | FALSE | TRUE | TRUE | FALSE | FALSE | TRUE | TRUE | TRUE | TRUE | TRUE | TRUE
| Concurrency of data and MCPTT service 5.6 | [15 empty] | TRUE | TRUE | TRUE | TRUE | TRUE | TRUE | TRUE | TRUE | TRUE | TRUE | TRUE | TRUE | TRUE | TRUE
10d | The 3GPP network shall be able to support concurrency of a MCPTT group call and mission critical data transmission to that group. | Yes | Yes | Interworking (see also 5d/6d) | Interworking (see also 5d/6d) | Yes | Yes | Interworking | Interworking | Yes | Yes | Yes | Yes | Yes | Yes |  | TRUE | TRUE | FALSE | FALSE | TRUE | TRUE | FALSE | FALSE | TRUE | TRUE | TRUE | TRUE | TRUE | TRUE
11d | MCData service and MCPTT service shall be able to use the same service profile (e.g. group membership) and capabilities (e.g. floor control). | Yes | Yes | Interworking | Interworking | Yes | Yes | Interworking | Interworking | Yes | Yes | Yes | Yes | Yes | Yes |  | TRUE | TRUE | FALSE | FALSE | TRUE | TRUE | FALSE | FALSE | TRUE | TRUE | TRUE | TRUE | TRUE | TRUE
12d | 3GPP system shall provide a mechanism to dynamically prioritize MCData over MCPTT or vice versa. | Yes | Yes | Interworking | Interworking | Yes | Yes | Interworking | Interworking | Yes | Yes | Yes | Yes | Yes | Yes | 160062 | TRUE | TRUE | FALSE | FALSE | TRUE | TRUE | FALSE | FALSE | TRUE | TRUE | TRUE | TRUE | TRUE | TRUE
| Management of Different Sources of Data 5.7 | [15 empty] | TRUE | TRUE | TRUE | TRUE | TRUE | TRUE | TRUE | TRUE | TRUE | TRUE | TRUE | TRUE | TRUE | TRUE
13d | The MCData service shall provide a mechanism for a dispatcher or authorized user to configure which data sources shall be able to transmit data to an MCData Group. | No | Yes | No | Yes | No | Yes | No | Yes | No | Yes | Yes | Yes | No | Yes |  | TRUE | TRUE | TRUE | TRUE | TRUE | TRUE | TRUE | TRUE | TRUE | TRUE | FALSE | TRUE | TRUE | TRUE
14d | The MCData service shall provide a mechanism for a dispatcher or authorized user to configure which data sources shall be able to transmit data to an MCData User. | No | Yes | No | Yes | No | Yes | No | Yes | No | Yes | Yes | Yes | No | Yes |  | TRUE | TRUE | TRUE | TRUE | TRUE | TRUE | TRUE | TRUE | TRUE | TRUE | FALSE | TRUE | TRUE | TRUE
| Situational awareness 5.8 | [15 empty] | TRUE | TRUE | TRUE | TRUE | TRUE | TRUE | TRUE | TRUE | TRUE | TRUE | TRUE | TRUE | TRUE | TRUE
15d | The MCData UEs shall be able to send data messages to other members of a MCData group. | Yes | Yes | Yes | Yes | Yes | Yes | Yes | Yes | Yes | Yes | Yes | Yes | Yes | Yes |  | TRUE | TRUE | TRUE | TRUE | TRUE | TRUE | TRUE | TRUE | TRUE | TRUE | TRUE | TRUE | TRUE | TRUE
16d | The MCDATA service shall provide a mechanism by which a user makes a one-to-many data transmission in on network mode. | Yes | Yes | Yes | Yes | Yes | Yes | Yes | Yes | Yes | Yes | Yes | Yes | Yes | Yes |  | TRUE | TRUE | TRUE | TRUE | TRUE | TRUE | TRUE | TRUE | TRUE | TRUE | TRUE | TRUE | TRUE | TRUE
17d | The MCDATA service shall provide a mechanism by which a user makes a one-to-many data transmission in IOPS mode. | Yes | Yes | Yes | Yes | Yes | Yes | Yes | Yes | Yes | Yes | Yes | Yes | Yes | Yes |  | TRUE | TRUE | TRUE | TRUE | TRUE | TRUE | TRUE | TRUE | TRUE | TRUE | TRUE | TRUE | TRUE | TRUE
18d | The MCDATA service shall provide a mechanism by which a user makes one-to-many data transmission in off network mode. | Yes | Yes | Yes | Yes | Yes | Yes | Yes | Yes | Yes | Yes | Yes | Yes | Yes | Yes |  | TRUE | TRUE | TRUE | TRUE | TRUE | TRUE | TRUE | TRUE | TRUE | TRUE | TRUE | TRUE | TRUE | TRUE
| Sending a multimedia message to another user (on network, off network, IOPS) 5.9 | [15 empty] | TRUE | TRUE | TRUE | TRUE | TRUE | TRUE | TRUE | TRUE | TRUE | TRUE | TRUE | TRUE | TRUE | TRUE
19d | The MCDATA service shall provide a mechanism by which a user makes a 1-to-1 data transmission in on network mode. | Yes | Yes | Yes | Yes | Yes | Yes | Yes | Yes | Yes | Yes | Yes | Yes | Yes | Yes |  | TRUE | TRUE | TRUE | TRUE | TRUE | TRUE | TRUE | TRUE | TRUE | TRUE | TRUE | TRUE | TRUE | TRUE
20d | The MCDATA service shall provide a mechanism by which a user makes a 1-to-1 data transmission in IOPS mode. | Yes | Yes | Yes | Yes | Yes | Yes | Yes | Yes | Yes | Yes | Yes | Yes | Yes | Yes |  | TRUE | TRUE | TRUE | TRUE | TRUE | TRUE | TRUE | TRUE | TRUE | TRUE | TRUE | TRUE | TRUE | TRUE
21d | The MCDATA service shall provide a mechanism by which a user makes a 1 to 1 data transmission in off network mode. | Yes | Yes | Yes | Yes | Yes | Yes | Yes | Yes | Yes | Yes | Yes | Yes | Yes | Yes |  | TRUE | TRUE | TRUE | TRUE | TRUE | TRUE | TRUE | TRUE | TRUE | TRUE | TRUE | TRUE | TRUE | TRUE
| Managing data group communications (on network, off network, IOPS) 5.10 | [15 empty] | TRUE | TRUE | TRUE | TRUE | TRUE | TRUE | TRUE | TRUE | TRUE | TRUE | TRUE | TRUE | TRUE | TRUE
22d | The data group communication service shall provide a mechanism to link different multimedia messages in a one to many conversation. | No | No | No | No | No | No | No | No | TBD | TBD | No | No | TBD | TBD |  | TRUE | TRUE | TRUE | TRUE | TRUE | TRUE | TRUE | TRUE | FALSE | FALSE | TRUE | TRUE | FALSE | FALSE
23d | The conversation will have a hang time [NX] after which the last message can not be answered. | No | No | No | No | No | No | No | No | TBD | TBD | Yes | Yes | Yes | Yes |  | TRUE | TRUE | TRUE | TRUE | TRUE | TRUE | TRUE | TRUE | FALSE | FALSE | FALSE | FALSE | FALSE | FALSE
24d | The MCDATA service shall provide a mean for an administrator to configure the hang time. | No | No | No | No | No | No | Yes | Yes | TBD | TBD | Yes | Yes | Yes | Yes |  | FALSE | FALSE | FALSE | FALSE | FALSE | FALSE | FALSE | FALSE | FALSE | FALSE | FALSE | FALSE | FALSE | FALSE
25d | The system shall be able to log any message and conversation in on network mode. | Yes | Yes | Yes | Yes | No | No | Yes | Yes | Yes | Yes | Yes | Yes | Yes | Yes |  | TRUE | TRUE | TRUE | TRUE | FALSE | FALSE | TRUE | TRUE | TRUE | TRUE | TRUE | TRUE | TRUE | TRUE
26d | The MCDATA service shall enable multiple one to one concurrent conversations. | Yes | Yes | No | No | No | No | Yes | Yes | TBD | TBD | No | No | Yes | Yes |  | FALSE | FALSE | FALSE | FALSE | FALSE | FALSE | FALSE | FALSE | FALSE | FALSE | FALSE | FALSE | FALSE | FALSE
| Managing a one to one data communications (on network, off network, IOPS) 5.11 | [15 empty] | TRUE | TRUE | TRUE | TRUE | TRUE | TRUE | TRUE | TRUE | TRUE | TRUE | TRUE | TRUE | TRUE | TRUE
27d | The MCDATA service shall provide a mechanism to link different multimedia messages in a one to one conversation. | No | No | No | No | No | No | No | No | TBD | TBD | No | No | No | Yes |  | TRUE | TRUE | TRUE | TRUE | TRUE | TRUE | TRUE | TRUE | FALSE | FALSE | TRUE | TRUE | TRUE | FALSE
28d | The conversation will have a hang time after which the last message can not be answered. | No | No | No | No | No | No | No | No | No | No | Yes | Yes | Yes | Yes |  | TRUE | TRUE | TRUE | TRUE | TRUE | TRUE | TRUE | TRUE | TRUE | TRUE | FALSE | FALSE | FALSE | FALSE
29d | The MCDATA shall provide a mean for an administrator to configure the MCDATA hang time. | No | No | No | No | No | No | Yes | Yes | No | No | Yes | Yes | Yes | Yes |  | TRUE | TRUE | TRUE | TRUE | TRUE | TRUE | FALSE | FALSE | TRUE | TRUE | FALSE | FALSE | FALSE | FALSE
30d | The MCDATA service shall be able to log any message and conversation in on network mode. | Yes | Yes | Yes | Yes | No | No | Yes | Yes | Yes | Yes | Yes | Yes | Yes | Yes |  | TRUE | TRUE | TRUE | TRUE | FALSE | FALSE | TRUE | TRUE | TRUE | TRUE | TRUE | TRUE | TRUE | TRUE
31d | The MCDATA service shall enable multiple concurrent conversations for the same user. | Yes | Yes | No | No | No | No | Yes | Yes | TBD | TBD | No | No | Yes | Yes |  | FALSE | FALSE | FALSE | FALSE | FALSE | FALSE | FALSE | FALSE | FALSE | FALSE | FALSE | FALSE | FALSE | FALSE
| Multimedia message acknowledgement for group communications (on network, off network, IOPS) 5.12 | [15 empty] | TRUE | TRUE | TRUE | TRUE | TRUE | TRUE | TRUE | TRUE | TRUE | TRUE | TRUE | TRUE | TRUE | TRUE
32d | The MCDATA service shall provide a mechanism to send a “message delivered” and/or "message read" acknowledgement to the message sender and to one or more authorized MCDATA users. | No | Yes | No | Yes | No | No | No | No | No | Yes | No | Yes | No | TBD |  | TRUE | TRUE | TRUE | TRUE | TRUE | FALSE | TRUE | FALSE | TRUE | TRUE | TRUE | TRUE | TRUE | FALSE
| Multimedia message acknowledgement one to one (on network, off network, IOPS) 5.13 | [15 empty] | TRUE | TRUE | TRUE | TRUE | TRUE | TRUE | TRUE | TRUE | TRUE | TRUE | TRUE | TRUE | TRUE | TRUE
33d | The MCDATA service shall provide a mechanism to send a “message delivered” an acknowledgement to the message sender. | No | Yes | No | Yes | No | No | No | No | No | Yes | No | Yes | No | No |  | TRUE | TRUE | TRUE | TRUE | TRUE | FALSE | TRUE | FALSE | TRUE | TRUE | TRUE | TRUE | TRUE | FALSE
| Remote control 5.14 | [15 empty] | TRUE | TRUE | TRUE | TRUE | TRUE | TRUE | TRUE | TRUE | TRUE | TRUE | TRUE | TRUE | TRUE | TRUE
34d | An MCData UE shall be able to establish data communication to another MCData UE. | Yes | Yes | Yes | Yes | No | No | No | No | Yes | Yes | Yes | Yes | TBD | TBD |  | TRUE | TRUE | TRUE | TRUE | FALSE | FALSE | FALSE | FALSE | TRUE | TRUE | TRUE | TRUE | FALSE | FALSE
| Command/control centre 5.15 | [15 empty] | TRUE | TRUE | TRUE | TRUE | TRUE | TRUE | TRUE | TRUE | TRUE | TRUE | TRUE | TRUE | TRUE | TRUE
35d | The MCData service shall support IP connectivity between an MCData UE and a customer-operated server connected via mobile access. | Yes | Yes | TBD | TBD | No | No | No | No | TBD | TBD | No | No | No | No |  | FALSE | FALSE | FALSE | FALSE | TRUE | TRUE | TRUE | TRUE | FALSE | FALSE | TRUE | TRUE | TRUE | TRUE
| Robots remote control (On network, off network, IOPS) 5.16 | [15 empty] | TRUE | TRUE | TRUE | TRUE | TRUE | TRUE | TRUE | TRUE | TRUE | TRUE | TRUE | TRUE | TRUE | TRUE
36d | The MCDATA service shall provide point to point communication to remotely control robots. | No | No | No | No | No | No | No | No | No | No | No | No | No | No |  | TRUE | TRUE | TRUE | TRUE | TRUE | TRUE | TRUE | TRUE | TRUE | TRUE | TRUE | TRUE | TRUE | TRUE
37d | For aquatic and submarines vehicles, the control latency shall remain under [200ms]. | No | No | No | No | No | No | No | No | No | No | No | No | No | No |  | TRUE | TRUE | TRUE | TRUE | TRUE | TRUE | TRUE | TRUE | TRUE | TRUE | TRUE | TRUE | TRUE | TRUE
38d | For terrestrial robots, the control latency shall remain under [400ms]. | No | No | No | No | No | No | No | No | No | No | No | No | No | No |  | TRUE | TRUE | TRUE | TRUE | TRUE | TRUE | TRUE | TRUE | TRUE | TRUE | TRUE | TRUE | TRUE | TRUE
39d | Note: At this stage of the user requirements work, the latency is an end-to-end latency. The split between network latency and robot latency is left for stage 2.The latency is measured between the action of the pilot and the movement of the robot (not only MCDATA service). | No | No | N/A | N/A | No | No | No | No | TBD | TBD | No | No | No | No |  | TRUE | TRUE | FALSE | FALSE | TRUE | TRUE | TRUE | TRUE | FALSE | FALSE | TRUE | TRUE | TRUE | TRUE
40d | The MCDATA service shall provide a mean to alert when the network is not able to provide the required quality of service in [50ms]. | No | No | Yes | Yes | No | No | No | No | TBD | TBD | Yes | Yes | Yes | Yes |  | FALSE | FALSE | FALSE | FALSE | FALSE | FALSE | FALSE | FALSE | FALSE | FALSE | FALSE | FALSE | FALSE | FALSE
| Robots identification (On network) 5.17 | [15 empty] | TRUE | TRUE | TRUE | TRUE | TRUE | TRUE | TRUE | TRUE | TRUE | TRUE | TRUE | TRUE | TRUE | TRUE
41d | The MCDATA service shall provide a mechanism for an authorized user to get MCDATA UE (e.g. drones) identity, location in an identified area. | No | Yes | No | Yes | No | No | Yes | Yes | TBD | TBD | Yes | Yes | Yes | Yes |  | FALSE | TRUE | FALSE | TRUE | FALSE | FALSE | FALSE | TRUE | FALSE | FALSE | FALSE | TRUE | FALSE | TRUE
42d | The MCDATA service shall also be able to provide characteristics (free formatted information outside 3GPP scope) of an MCDATA UE to the authorized user. | No | Yes | No | Yes; where characteristics might be owner and controller | No | No | Yes | Yes | TBD | TBD | No | No | Yes | Yes |  | TRUE | FALSE | TRUE | FALSE | TRUE | FALSE | FALSE | FALSE | FALSE | FALSE | TRUE | FALSE | FALSE | FALSE
| Database enquiry (On network) 5.18 | [15 empty] | TRUE | TRUE | TRUE | TRUE | TRUE | TRUE | TRUE | TRUE | TRUE | TRUE | TRUE | TRUE | TRUE | TRUE
43d | The MCDATA service shall support appropriate confidentiality and integrity protection for signalling and user data. | Yes | Yes | Yes | Yes | No | No | Yes | Yes | Yes | Yes | Yes | Yes | Yes | Yes |  | TRUE | TRUE | TRUE | TRUE | FALSE | FALSE | TRUE | TRUE | TRUE | TRUE | TRUE | TRUE | TRUE | TRUE
44d | The MCDATA service shall provide a mean to give different priorities to data flow (according to the event, the group etc..). | Yes | Yes | Yes | Yes | No | No | Interworking | Interworking | Yes | Yes | Yes | Yes | Yes | Yes |  | TRUE | TRUE | TRUE | TRUE | FALSE | FALSE | FALSE | FALSE | TRUE | TRUE | TRUE | TRUE | TRUE | TRUE
45d | The MCDATA service shall provide a mechanism to control MCDATA user access to external non MCDATA related services (e.g. databases, websites). Will this not be a capability provided by the MCData service. | No | No | TBD | TBD | No | No | No | No | TBD | TBD | TBD | TBD | TBD | TBD |  | FALSE | FALSE | TRUE | TRUE | FALSE | FALSE | FALSE | FALSE | TRUE | TRUE | TRUE | TRUE | TRUE | TRUE
| Operational data synchronization 5.19 | [15 empty] | TRUE | TRUE | TRUE | TRUE | TRUE | TRUE | TRUE | TRUE | TRUE | TRUE | TRUE | TRUE | TRUE | TRUE
46d | The MCDATA service shall provide a mechanism to send a message to a group with or without delivery notification. | No | No | No | No | No | No | Yes | Yes | No | TBD | Yes | Yes | No | No |  | TRUE | TRUE | TRUE | TRUE | TRUE | TRUE | FALSE | FALSE | TRUE | FALSE | FALSE | FALSE | TRUE | TRUE
47d | The MCDATA service shall provide an open interface to be accessed by an application. This interface shall support control and indication of data priority. | No | Yes | TBD | TBD | Yes | Yes | No | Yes | TBD | TBD | TBD | TBD | No | No |  | FALSE | FALSE | FALSE | FALSE | FALSE | FALSE | FALSE | FALSE | FALSE | FALSE | FALSE | FALSE | FALSE | FALSE
48d | The MCDATA service shall support prioritization for data transmissions. This priority may depend on the circumstances.. | Yes | Yes | Yes | Yes | Yes | Yes | Yes | Yes | Yes | Yes | TBD | TBD | Yes | Yes |  | TRUE | TRUE | TRUE | TRUE | TRUE | TRUE | TRUE | TRUE | TRUE | TRUE | FALSE | FALSE | TRUE | TRUE
| Call rejection and queuing (On network) 5.20 | [15 empty] | TRUE | TRUE | TRUE | TRUE | TRUE | TRUE | TRUE | TRUE | TRUE | TRUE | TRUE | TRUE | TRUE | TRUE
49d | The MCDATA service shall provide a mechanism to queue any data communications (one to one, one to many, data enquiries.). | Yes | Yes | Yes | Yes | Yes | Yes | Yes | Yes | Yes | Yes | Yes | Yes | Yes | Yes |  | TRUE | TRUE | TRUE | TRUE | TRUE | TRUE | TRUE | TRUE | TRUE | TRUE | TRUE | TRUE | TRUE | TRUE
50d | The MCDATA service shall provide a mechanism to reject data communications with a cause indication. | Yes | Yes | Yes | Yes | Yes | Yes | Yes | Yes | Yes | Yes | Yes | Yes | Yes | Yes |  | TRUE | TRUE | TRUE | TRUE | TRUE | TRUE | TRUE | TRUE | TRUE | TRUE | TRUE | TRUE | TRUE | TRUE
| First aid use case 5.21 | [15 empty] | TRUE | TRUE | TRUE | TRUE | TRUE | TRUE | TRUE | TRUE | TRUE | TRUE | TRUE | TRUE | TRUE | TRUE
51d | The MCDATA service shall provide a mechanism for an authorized MCDATA user to forward data from one MCDATA group to another.. | No | Yes | Yes | Yes | No | No | No | Yes | Yes | Yes | Yes | Yes | No | TBD |  | TRUE | TRUE | FALSE | TRUE | TRUE | FALSE | TRUE | TRUE | FALSE | TRUE | FALSE | TRUE | TRUE | FALSE
52d | The MCDATA service shall notify the sender and one or more authorized users when a communication is queued, when a communication is rejected, when data have been sent after a queuing time. | Yes | Yes | No, Yes, No | Yes | Yes | Yes | Yes | Yes | Yes | Yes | Yes | Yes | TBD | Yes |  | TRUE | TRUE | FALSE | TRUE | TRUE | TRUE | TRUE | TRUE | TRUE | TRUE | TRUE | TRUE | FALSE | TRUE
| Location Sharing Use Case 5.22 | [15 empty] | TRUE | TRUE | TRUE | TRUE | TRUE | TRUE | TRUE | TRUE | TRUE | TRUE | TRUE | TRUE | TRUE | TRUE
53d | The MCDATA service shall provide a mechanism to periodically share within a group the location of each member. | Yes | Yes | Yes | Yes | Yes | Yes | Yes | Yes | Yes | Yes | Yes | Yes | Yes | Yes |  | TRUE | TRUE | TRUE | TRUE | TRUE | TRUE | TRUE | TRUE | TRUE | TRUE | TRUE | TRUE | TRUE | TRUE
| Multiple events and priority management (On network) 5.23 | [15 empty] | TRUE | TRUE | TRUE | TRUE | TRUE | TRUE | TRUE | TRUE | TRUE | TRUE | TRUE | TRUE | TRUE | TRUE
54d | Mission critical services will jointly provide a priority management mechanism. That is to say, the priority management shall manage all data flows from the different mission critical services together. No mission critical service is considered as always having priority over another. | Yes | Yes | Interworking |  | Yes | Yes | Interworking | Interworking | Yes | Yes | Yes | Yes | Yes | Yes | 160062 | TRUE | TRUE | FALSE | FALSE | TRUE | TRUE | FALSE | FALSE | TRUE | TRUE | TRUE | TRUE | TRUE | TRUE
55d | Mission critical services shall provide each data flow with a priority based on operational situation. | Yes | Yes | Yes |  | Yes | Yes | Interworking | Interworking | Yes | Yes | Yes | Yes | Yes | Yes |  | TRUE | TRUE | TRUE | FALSE | TRUE | TRUE | FALSE | FALSE | TRUE | TRUE | TRUE | TRUE | TRUE | TRUE
56d | Mission critical services shall be able to support adjustments in quality of service and delay of communications, according to operational priorities, subject to control of an authorized user. | Yes | Yes | Yes |  | Yes | Yes | Yes | Yes | Yes | Yes | Yes | Yes | Yes | Yes |  | TRUE | TRUE | TRUE | FALSE | TRUE | TRUE | TRUE | TRUE | TRUE | TRUE | TRUE | TRUE | TRUE | TRUE
57d | Mission critical services shall notify users of actions taken by the dispatcher that result in a change in priority for a data flow. Not sure the individual user can do much with this. | Yes | Yes | TBD | TBD | Yes | Yes | Yes | Yes | TBD | TBD | Yes | Yes | Yes | Yes |  | TRUE | TRUE | FALSE | FALSE | TRUE | TRUE | TRUE | TRUE | FALSE | FALSE | TRUE | TRUE | TRUE | TRUE
| Use case title 5.24 | [15 empty] | TRUE | TRUE | TRUE | TRUE | TRUE | TRUE | TRUE | TRUE | TRUE | TRUE | TRUE | TRUE | TRUE | TRUE
58d | The MCDATA system shall minimize the interruption to the MCDATA service when the UE moves from one network to another taking into account that priority management is done in the visited MCDATA system. | Yes | Yes | Yes |  | Yes | Yes | Yes | Yes | Yes | Yes | Yes | Yes | Yes | Yes |  | TRUE | TRUE | TRUE | FALSE | TRUE | TRUE | TRUE | TRUE | TRUE | TRUE | TRUE | TRUE | TRUE | TRUE
59d | Mobility shall be subject to authorization from home and visited networks consistently with operational priority management mechanisms. The authorization may be pre negotiated or on the fly. | Yes | Yes | TBD | TBD | Yes | Yes | Yes | Yes | TBD | TBD | TBD | TBD | TBD | TBD |  | FALSE | FALSE | TRUE | TRUE | FALSE | FALSE | FALSE | FALSE | TRUE | TRUE | TRUE | TRUE | TRUE | TRUE
| MCData Emergency Alert Triggered by Location 5.25 | [15 empty] | TRUE | TRUE | TRUE | TRUE | TRUE | TRUE | TRUE | TRUE | TRUE | TRUE | TRUE | TRUE | TRUE | TRUE
60d | The MCData Service shall provide a mechanism for an MCData Emergency Alert to be triggered when an MCData UE moves into a predefined area. | Yes | Yes | Yes | Yes | Yes | Yes | Yes | Yes | Yes | Yes | Yes | Yes | Yes | Yes | 160123 | TRUE | TRUE | TRUE | TRUE | TRUE | TRUE | TRUE | TRUE | TRUE | TRUE | TRUE | TRUE | TRUE | TRUE
61d | The MCData Service shall provide a mechanism for an MCData Emergency Alert to be cancelled when the MCPTT UE moves out of a predefined area. | Yes | Yes | Yes | Yes | Yes | Yes | Yes | Yes | Yes | Yes | Yes | Yes | Yes | Yes | 160123 | TRUE | TRUE | TRUE | TRUE | TRUE | TRUE | TRUE | TRUE | TRUE | TRUE | TRUE | TRUE | TRUE | TRUE
| MCData Emergency Group Transmission 5.26 | [15 empty] | TRUE | TRUE | TRUE | TRUE | TRUE | TRUE | TRUE | TRUE | TRUE | TRUE | TRUE | TRUE | TRUE | TRUE
62d | The MCData Service shall support MCData Emergency Group Transmissions from an authorized MCData Group Member on the currently Selected MCData Group or on an MCData Group designated for MCData Emergency Group Transmissions. | Yes | Yes | Yes | Yes | Yes | Yes | Yes | Yes | Yes | Yes | Yes | Yes | Yes | Yes |  | TRUE | TRUE | TRUE | TRUE | TRUE | TRUE | TRUE | TRUE | TRUE | TRUE | TRUE | TRUE | TRUE | TRUE
63d | When an MCData User initiates an MCData Emergency Group Transmission this shall put that MCData User into an MCData Emergency State. | Yes | Yes | Yes | Yes | Yes | Yes | Yes | Yes | Yes | Yes | Yes | Yes | Yes | Yes |  | TRUE | TRUE | TRUE | TRUE | TRUE | TRUE | TRUE | TRUE | TRUE | TRUE | TRUE | TRUE | TRUE | TRUE
64d | The MCData Service shall ensure that MCData Emergency Group Transmissions have the highest priority over all other MCData Group transmissions. | Yes | Yes | Yes | Yes | Yes | Yes | Interworking | Interworking | Yes | Yes | Yes | Yes | Yes | Yes |  | TRUE | TRUE | TRUE | TRUE | TRUE | TRUE | FALSE | FALSE | TRUE | TRUE | TRUE | TRUE | TRUE | TRUE
65d | The MCData Service shall be capable of changing a MCData Group Transmission in progress to an MCData Emergency Group Transmission. | Yes | Yes | Yes | Yes | Yes | Yes | Yes | Yes | Yes | Yes | Yes | Yes | Yes | Yes |  | TRUE | TRUE | TRUE | TRUE | TRUE | TRUE | TRUE | TRUE | TRUE | TRUE | TRUE | TRUE | TRUE | TRUE
[17 empty] | TRUE | TRUE | TRUE | TRUE | TRUE | TRUE | TRUE | TRUE | TRUE | TRUE | TRUE | TRUE | TRUE | TRUE
MCData Index | TR 22.880 V1.0.0 (2015-09) MCDataService requirements : 6 Off network Use Cases | MCPTT | MCVideo | MCPTT | MCVideo | MCPTT | MCVideo | MCPTT | MCVideo | MCPTT | MCVideo | MCPTT | MCVideo | MCPTT | MCVideo |  | TRUE | TRUE | TRUE | TRUE | TRUE | TRUE | TRUE | TRUE | TRUE | TRUE | TRUE | TRUE | TRUE | TRUE
[17 empty] | TRUE | TRUE | TRUE | TRUE | TRUE | TRUE | TRUE | TRUE | TRUE | TRUE | TRUE | TRUE | TRUE | TRUE
[17 empty] | TRUE | TRUE | TRUE | TRUE | TRUE | TRUE | TRUE | TRUE | TRUE | TRUE | TRUE | TRUE | TRUE | TRUE
MCData Index | TR 22.880 V1.0.0 (2015-09) MCDataService requirements : 7 Isolated E_UTRAN Operation for Public Safety Use Cases | MCPTT | MCVideo | MCPTT | MCVideo | MCPTT | MCVideo | MCPTT | MCVideo | MCPTT | MCVideo | MCPTT | MCVideo | MCPTT | MCVideo |  | TRUE | TRUE | TRUE | TRUE | TRUE | TRUE | TRUE | TRUE | TRUE | TRUE | TRUE | TRUE | TRUE | TRUE
[17 empty] | TRUE | TRUE | TRUE | TRUE | TRUE | TRUE | TRUE | TRUE | TRUE | TRUE | TRUE | TRUE | TRUE | TRUE
[17 empty] | TRUE | TRUE | TRUE | TRUE | TRUE | TRUE | TRUE | TRUE | TRUE | TRUE | TRUE | TRUE | TRUE | TRUE
MCData Index | TR 22.880 V1.0.0 (2015-09) MCDataService requirements : 8 Priority Management | MCPTT | MCVideo | MCPTT | MCVideo | MCPTT | MCVideo | MCPTT | MCVideo | MCPTT | MCVideo | MCPTT | MCVideo | MCPTT | MCVideo |  | TRUE | TRUE | TRUE | TRUE | TRUE | TRUE | TRUE | TRUE | TRUE | TRUE | TRUE | TRUE | TRUE | TRUE
| Priority Management (On network) 8.1 | [15 empty] | TRUE | TRUE | TRUE | TRUE | TRUE | TRUE | TRUE | TRUE | TRUE | TRUE | TRUE | TRUE | TRUE | TRUE
66d | Mission critical services shall provide a mechanism for a user terminal application to assign a priority to each dataflow. | Yes | Yes | Yes | Yes | Yes | Yes | Yes | Yes | Yes | Yes | Yes | Yes | Yes | Yes |  | TRUE | TRUE | TRUE | TRUE | TRUE | TRUE | TRUE | TRUE | TRUE | TRUE | TRUE | TRUE | TRUE | TRUE
67d | Mission critical services shall provide authorization to the dispatcher to override the priority value proposed by the application on user side. | Yes | Yes | Yes | Yes | Yes | Yes | Yes | Yes | TBD | TBD | Yes | Yes | Yes | Yes |  | TRUE | TRUE | TRUE | TRUE | TRUE | TRUE | TRUE | TRUE | FALSE | FALSE | TRUE | TRUE | TRUE | TRUE
[17 empty] | TRUE | TRUE | TRUE | TRUE | TRUE | TRUE | TRUE | TRUE | TRUE | TRUE | TRUE | TRUE | TRUE | TRUE
MCData Index | S1-154518 Anaheim Additional Requirements | MCPTT | MCVideo | MCPTT | MCVideo | MCPTT | MCVideo | MCPTT | MCVideo | MCPTT | MCVideo | MCPTT | MCVideo | MCPTT | MCVideo |  | TRUE | TRUE | TRUE | TRUE | TRUE | TRUE | TRUE | TRUE | TRUE | TRUE | TRUE | TRUE | TRUE | TRUE
[17 empty] | TRUE | TRUE | TRUE | TRUE | TRUE | TRUE | TRUE | TRUE | TRUE | TRUE | TRUE | TRUE | TRUE | TRUE
1av | The MCService shall provide MCService Groups which can be defined for independent MCService use or for common use among any combination of MCServices (Common MCService Group). [Requirement derived from use case in 5.1] | Yes | Yes | Interworking | Interworking | Yes | Yes | Interworking | Interworking | TBD | TBD | Interworking | Interworking | TBD | TBD | 160062 | FALSE | FALSE | FALSE | FALSE | FALSE | FALSE | FALSE | FALSE | FALSE | FALSE | FALSE | FALSE | FALSE | FALSE
2av | The MCService shall provide a mechanism by which a UE can affiliate to any Common MCService Group(s) for which the current user is authorized; both together as a single group affiliation for all relevant MCServices and independently by MCService. [Requirement derived from use case in 5.1] | Yes | Yes | Interworking | Interworking | Yes | Yes | Interworking | Interworking | TBD | TBD | Interworking | Interworking | TBD | TBD | 160062 | FALSE | FALSE | FALSE | FALSE | FALSE | FALSE | FALSE | FALSE | FALSE | FALSE | FALSE | FALSE | FALSE | FALSE
3av | The MCService shall provide a mechanism by which a UE can only affiliate to a Common MCService Group(s) for MCServices which the UE is capable of supporting. | Yes | Yes | Interworking | Interworking | Yes | Yes | Interworking | Interworking | TBD | TBD | Interworking | Interworking | TBD | TBD | 160062 | FALSE | FALSE | FALSE | FALSE | FALSE | FALSE | FALSE | FALSE | FALSE | FALSE | FALSE | FALSE | FALSE | FALSE
4av | Except where expressly stated each MCService shall operate independently of each other MCService. [Requirement derived from use case in 5.4] | Yes | Yes | Interworking | Interworking | Yes | Yes | Interworking | Interworking | TBD | TBD | Interworking | Interworking | TBD | TBD | 160062 | FALSE | FALSE | FALSE | FALSE | FALSE | FALSE | FALSE | FALSE | FALSE | FALSE | FALSE | FALSE | FALSE | FALSE
5av | A user shall be able to transmit on one MCService and receive on another without service interaction limitations. [Requirement derived from use case in 5.4] | Yes | Yes | Interworking | Interworking | Yes | Yes | Interworking | Interworking | TBD | TBD | Interworking | Interworking | TBD | TBD | 160062 | FALSE | FALSE | FALSE | FALSE | FALSE | FALSE | FALSE | FALSE | FALSE | FALSE | FALSE | FALSE | FALSE | FALSE
6av | A user shall be able to transmit on different MCServices at essentially the same time without service interaction limitations. [Requirement derived from use case in 5.4] | Yes | Yes | Interworking | Interworking | Yes | Yes | Interworking | Interworking | TBD | TBD | Interworking | Interworking | TBD | TBD | 160062 | FALSE | FALSE | FALSE | FALSE | FALSE | FALSE | FALSE | FALSE | FALSE | FALSE | FALSE | FALSE | FALSE | FALSE
7av | A user shall be able to receive on different MCServices at essentially the same time without service interaction limitations except where services are competing for the same unsharable resource which may include the display, audio transducers... [Requirement derived from use case in 5.4] | Yes | Yes | Interworking | Interworking | Yes | Yes | Interworking | Interworking | TBD | TBD | Interworking | Interworking | TBD | TBD | 160062 | FALSE | FALSE | FALSE | FALSE | FALSE | FALSE | FALSE | FALSE | FALSE | FALSE | FALSE | FALSE | FALSE | FALSE
8av | In normal use, the most recently selected MCService shall take priority over use of contended resources. [Requirement derived from use case in 5.4] | No | No | Interworking | Interworking | Yes | Yes | Interworking | Interworking | TBD | TBD | Interworking | Interworking | TBD | TBD | 160062 | FALSE | FALSE | FALSE | FALSE | FALSE | FALSE | FALSE | FALSE | FALSE | FALSE | FALSE | FALSE | FALSE | FALSE
9av | Communication marked as Emergency shall take priority over non emergency use of contended resources. [Requirement derived from use case in 5.4] | Yes | Yes | Interworking | Interworking | Yes | Yes | Interworking | Interworking | TBD | TBD | Interworking | Interworking | TBD | TBD | 160062 | FALSE | FALSE | FALSE | FALSE | FALSE | FALSE | FALSE | FALSE | FALSE | FALSE | FALSE | FALSE | FALSE | FALSE
10av | Any floor control facility remains completely independent for each of simultaneous MCServices except where expressly stated. [Requirement derived from use case in 5.4] | Yes | Yes | Interworking | Interworking | Yes | Yes | Interworking | Interworking | TBD | TBD | Interworking | Interworking | TBD | TBD | 160062 | FALSE | FALSE | FALSE | FALSE | FALSE | FALSE | FALSE | FALSE | FALSE | FALSE | FALSE | FALSE | FALSE | FALSE
11av | To support combined services where the operation is intended to be coordinated, it shall be possible for one MCService to access and communicate using user identifying information in use for a coordinated MCService. [Requirement derived from use case in 5.5 and 5.6] | Yes | Yes | Interworking | Interworking | Yes | Yes | Interworking | Interworking | TBD | TBD | Interworking | Interworking | TBD | TBD | 160062 | FALSE | FALSE | FALSE | FALSE | FALSE | FALSE | FALSE | FALSE | FALSE | FALSE | FALSE | FALSE | FALSE | FALSE
12av | To support combined services where the operation is intended to be coordinated, it shall be possible for one MCService to access and communicate using group definitions in use for a coordinated MCService. [Requirement derived from use case in 5.5 and 5.6] | Yes | Yes | Interworking | Interworking | Yes | Yes | Interworking | Interworking | TBD | TBD | Interworking | Interworking | TBD | TBD | 160062 | FALSE | FALSE | FALSE | FALSE | FALSE | FALSE | FALSE | FALSE | FALSE | FALSE | FALSE | FALSE | FALSE | FALSE
13av | To support combined services where the operation is intended to be coordinated, it shall be possible for one MCService to access and communicate using geographic restrictions in use for a coordinated MCService. [Requirement derived from use case in 5.5 and 5.6] | Yes | Yes | Interworking | Interworking | Yes | Yes | Interworking | Interworking | TBD | TBD | Interworking | Interworking | TBD | TBD | 160062 | FALSE | FALSE | FALSE | FALSE | FALSE | FALSE | FALSE | FALSE | FALSE | FALSE | FALSE | FALSE | FALSE | FALSE
[17 empty] | TRUE | TRUE | TRUE | TRUE | TRUE | TRUE | TRUE | TRUE | TRUE | TRUE | TRUE | TRUE | TRUE | TRUE
MCData Index | S1-154394 Anaheim Additional Requirements | MCPTT | MCVideo | MCPTT | MCVideo | MCPTT | MCVideo | MCPTT | MCVideo | MCPTT | MCVideo | MCPTT | MCVideo | MCPTT | MCVideo |  | TRUE | TRUE | TRUE | TRUE | TRUE | TRUE | TRUE | TRUE | TRUE | TRUE | TRUE | TRUE | TRUE | TRUE
[17 empty] | TRUE | TRUE | TRUE | TRUE | TRUE | TRUE | TRUE | TRUE | TRUE | TRUE | TRUE | TRUE | TRUE | TRUE
14av | The MCData service shall provide a simple messaging capability. | No | No | No (but as needed should reuse the MCData service) | No (but as needed should reuse the MCData service) | No | No | No | No | TBD | TBD | No | No | TBD | TBD |  | TRUE | TRUE | FALSE | FALSE | TRUE | TRUE | TRUE | TRUE | FALSE | FALSE | TRUE | TRUE | FALSE | FALSE
15av | The MCData service simple messaging capability shall provide a one to many service with policy assertion capabilities (e.g. certain types of message or content may only be relevant to certain members of a group due, for example, to location). | No | No | No | No | No | No | No | No | TBD | TBD | No | No | Yes | Yes |  | TRUE | TRUE | TRUE | TRUE | TRUE | TRUE | TRUE | TRUE | FALSE | FALSE | TRUE | TRUE | FALSE | FALSE
16av | - The MCDATA service shall provide a mechanism by which a user makes a one-to-one, or one-to-many data transmission in on network mode. [Requirement from 5.8 and 5.9] | Yes | Yes | No | No | No | No | Yes | Yes | TBD | TBD | No | No | Yes | Yes |  | FALSE | FALSE | FALSE | FALSE | FALSE | FALSE | FALSE | FALSE | FALSE | FALSE | FALSE | FALSE | FALSE | FALSE
17av | - The MCDATA service shall provide a mechanism by which a user makes a one-to-one, or one-to-many data transmission in IOPS mode. [Requirement from 5.8 and 5.9] | Yes | Yes | No | No | No | No | Yes | Yes | TBD | TBD | No | No | Yes | Yes |  | FALSE | FALSE | FALSE | FALSE | FALSE | FALSE | FALSE | FALSE | FALSE | FALSE | FALSE | FALSE | FALSE | FALSE
18av | - The MCDATA service shall provide a mechanism by which a user makes a one-to-one, or one-to-many data transmission in off network mode. [Requirement from 5.8 and 5.9] | Yes | Yes | No | No | No | No | Yes | Yes | TBD | TBD | No | No | Yes | Yes |  | FALSE | FALSE | FALSE | FALSE | FALSE | FALSE | FALSE | FALSE | FALSE | FALSE | FALSE | FALSE | FALSE | FALSE
19av | The MCData service simple messaging capability shall provide a one to one service with policy assertion capabilities (e.g. certain types of message or content may only be relevant to certain members of a group due, for example, to location). [Requirement derived from use case in 5.9] | No | No | No | No | No | No | No | No | TBD | TBD | No | No | Yes | Yes |  | TRUE | TRUE | TRUE | TRUE | TRUE | TRUE | TRUE | TRUE | FALSE | FALSE | TRUE | TRUE | FALSE | FALSE
20av | The MCData service simple messaging capability shall provide the option to include a content payload of at least [1000] characters of 8 bit text or [500] characters of 16 bit text or [250] characters of 32 bit text and the necessary character encoding information (for example to identify alphabet used). | No | No | No | No | No | No | No | No | TBD | TBD | No | No | No | No |  | TRUE | TRUE | TRUE | TRUE | TRUE | TRUE | TRUE | TRUE | FALSE | FALSE | TRUE | TRUE | TRUE | TRUE
21av | The MCData service simple messaging capability shall provide the option to include a content payload of at least [1000] characters of hyperlink or interleaved text and hyper link(s) to allow subsequent access to linked content (which may be a large file). | No | No | No | No | No | No | No | No | TBD | TBD | No | No | No | No |  | TRUE | TRUE | TRUE | TRUE | TRUE | TRUE | TRUE | TRUE | FALSE | FALSE | TRUE | TRUE | TRUE | TRUE
22av | The MCData service simple messaging capability shall provide the option to include a content payload of at least [1000] bytes of binary data to be used by a local running application and the necessary addressing detail to indentify the intended application. | No | No | No | No | No | No | No | No | TBD | TBD | No | No | No | No |  | TRUE | TRUE | TRUE | TRUE | TRUE | TRUE | TRUE | TRUE | FALSE | FALSE | TRUE | TRUE | TRUE | TRUE
23av | Content received in a UE, addressed to a known local application that is not yet running shall cause the UE to start the local application and pass the content to the application. This could be used to start an application and pass to it the initial data. | No | No | No | No | No | No | No | No | TBD | TBD | No | No | No | Yes |  | TRUE | TRUE | TRUE | TRUE | TRUE | TRUE | TRUE | TRUE | FALSE | FALSE | TRUE | TRUE | TRUE | FALSE
24av | The MCData service shall provide the capability to remotely start a local application (e.g. situational awareness). This may be through specific use of binary payload on the simple messaging capability. | No | No | No | No | No | No | No | No | TBD | TBD | No | No | Yes | Yes |  | TRUE | TRUE | TRUE | TRUE | TRUE | TRUE | TRUE | TRUE | FALSE | FALSE | TRUE | TRUE | FALSE | FALSE
25av | The MCData service simple messaging capability shall provide a message thread indication so that multiple message flows can be managed independently. [Requirement derived from use case in 5.10 and 5.11] | No | No | No | No | No | No | No | No | TBD | TBD | No | No | Yes | Yes |  | TRUE | TRUE | TRUE | TRUE | TRUE | TRUE | TRUE | TRUE | FALSE | FALSE | TRUE | TRUE | FALSE | FALSE
26av | When replying to a message on the MCData service simple messaging capability or sending any message which should be coupled with previously sent or received messages or message flows; the message thread indication shall use the same indication as was used for those previous messages. [Requirement derived from use case in 5.10 and 5.11] | No | No | No | No | No | No | No | No | TBD | TBD | No | No | TBD | TBD |  | TRUE | TRUE | TRUE | TRUE | TRUE | TRUE | TRUE | TRUE | FALSE | FALSE | TRUE | TRUE | FALSE | FALSE
27av | The MCData service simple messaging capability shall provide a selectable read receipt indication. When requested, the receiving entity shall provide receipt indication for delivered and read messages as appropriate. The read indication will implicitly indicate delivered as well. [Requirement derived from use case in 5.12 and 5.13] | No | No | No | No | No | No | No | No | TBD | TBD | No | No | Yes | Yes |  | TRUE | TRUE | TRUE | TRUE | TRUE | TRUE | TRUE | TRUE | FALSE | FALSE | TRUE | TRUE | FALSE | FALSE
28av | The MCData service simple messaging capability shall provide a configurable read receipt indication. When configured, the receiving entity shall provide receipt indication addressed to the [Application Server] for delivered and read messages as appropriate. The read indication will implicitly indicate delivered as well. [Requirement derived from use case in 5.12 and 5.13] | No | No | No | No | No | No | No | No | TBD | TBD | No | No | Yes | Yes |  | TRUE | TRUE | TRUE | TRUE | TRUE | TRUE | TRUE | TRUE | FALSE | FALSE | TRUE | TRUE | FALSE | FALSE
29av | The MCData service simple messaging capability shall permit delivery history interrogation for suitably authorized users. [Requirement derived from use case in 5.12 and 5.13] | No | No | Yes | Yes | No | No | Yes | Yes | Yes | Yes | No | No | Yes | Yes |  | FALSE | FALSE | TRUE | TRUE | FALSE | FALSE | TRUE | TRUE | TRUE | TRUE | FALSE | FALSE | TRUE | TRUE
30av | The MCData service simple messaging capability shall permit delivery history interrogation for suitably authorized users. [Requirement derived from use case in 5.12 and 5.13] | No | No | Yes | Yes | No | No | Yes | Yes | Yes | Yes | No | No | Yes | Yes |  | FALSE | FALSE | TRUE | TRUE | FALSE | FALSE | TRUE | TRUE | TRUE | TRUE | FALSE | FALSE | TRUE | TRUE
31av | The MCData service simple messaging capability shall provide the option to add a field indicating location of the sending user/UE. [Requirement derived from use case in 5.22] | No | No | No | No | No | No | Yes | Yes | TBD | TBD | No | No | Yes | Yes |  | TRUE | TRUE | TRUE | TRUE | TRUE | TRUE | FALSE | FALSE | FALSE | FALSE | TRUE | TRUE | FALSE | FALSE
32av | The MCData service simple messaging capability shall allow empty messages including only a field indicating location of the sending user/UE. [Requirement derived from use case in 5.22] | No | No | No | No | No | No | No | No | TBD | TBD | No | No | Yes | Yes |  | TRUE | TRUE | TRUE | TRUE | TRUE | TRUE | TRUE | TRUE | FALSE | FALSE | TRUE | TRUE | FALSE | FALSE
33av | The MCData service shall provide a file distribution capability. [Requirement derived from use case in 5.3] | No | No | No | No | No | No | No | No | TBD | TBD | No | No | No | No |  | TRUE | TRUE | TRUE | TRUE | TRUE | TRUE | TRUE | TRUE | FALSE | FALSE | TRUE | TRUE | TRUE | TRUE
34av | The MCData file distribution capability shall provide a service to allow a user to send a file to any combination of individual users and/or affiliated groups. [Requirement derived from use case in 5.3] | No | No | No | No | No | No | No | No | TBD | TBD | No | No | No | No |  | TRUE | TRUE | TRUE | TRUE | TRUE | TRUE | TRUE | TRUE | FALSE | FALSE | TRUE | TRUE | TRUE | TRUE
35av | The MCData file distribution capability shall provide an option for each recipient to choose to receive the file or not (e.g. by storing the file and sending a link (URL) to all relevant members). By using this capability a user may choose when to receive the file. [Requirement derived from use case in 5.3] | No | No | No | No | No | No | No | No | TBD | TBD | No | No | No | No |  | TRUE | TRUE | TRUE | TRUE | TRUE | TRUE | TRUE | TRUE | FALSE | FALSE | TRUE | TRUE | TRUE | TRUE
36av | The MCData file distribution capability shall allow a user to reject to receive the file where appropriate. [Requirement derived from use case in 5.3] | No | No | No | No | No | No | No | No | TBD | TBD | No | No | No | No |  | TRUE | TRUE | TRUE | TRUE | TRUE | TRUE | TRUE | TRUE | FALSE | FALSE | TRUE | TRUE | TRUE | TRUE
37av | The MCData file distribution capability shall provide a sending user selectable indication for mandatory download so that the UE, for all relevant receiving members, will automatically download the file. The mandatory indication provides a system level capability and could be invoked automatically by need of the application or might be provided for selection by the user. [Requirement derived from use case in 5.3] | No | No | No | No | No | No | No | No | TBD | TBD | No | No | No | No |  | TRUE | TRUE | TRUE | TRUE | TRUE | TRUE | TRUE | TRUE | FALSE | FALSE | TRUE | TRUE | TRUE | TRUE
38av | The MCData file distribution capability shall provide download complete indications for each recipient successfully downloading the file. [Requirement derived from use case in 5.3] | No | No | No | No | No | No | No | No | TBD | TBD | No | No | No | No |  | TRUE | TRUE | TRUE | TRUE | TRUE | TRUE | TRUE | TRUE | FALSE | FALSE | TRUE | TRUE | TRUE | TRUE
39av | The MCData file distribution capability shall allow the sender to select to send the file immediately to all selected users. [Requirement derived from use case in 5.3] | No | No | No | No | No | No | No | No | TBD | TBD | No | No | No | No |  | TRUE | TRUE | TRUE | TRUE | TRUE | TRUE | TRUE | TRUE | FALSE | FALSE | TRUE | TRUE | TRUE | TRUE
40av | The MCData file distribution capability shall make use of available system delivery efficiencies for distribution of common information to users within a specific geographic area and able to receive at the same time. [Requirement derived from use case in 5.3] | No | No | No | No | No | No | No | No | TBD | TBD | No | No | No | No |  | TRUE | TRUE | TRUE | TRUE | TRUE | TRUE | TRUE | TRUE | FALSE | FALSE | TRUE | TRUE | TRUE | TRUE
41av | The MCData file distribution capability shall allow a user to cancel distribution of files they have sent. | No | No | No | No | No | No | No | No | TBD | TBD | No | No | No | No |  | TRUE | TRUE | TRUE | TRUE | TRUE | TRUE | TRUE | TRUE | FALSE | FALSE | TRUE | TRUE | TRUE | TRUE
42av | The MCData file distribution capability shall allow an authorised user to cancel distribution of files being sent or waiting to be sent. | No | No | No | No | No | No | No | No | TBD | TBD | No | No | No | No |  | TRUE | TRUE | TRUE | TRUE | TRUE | TRUE | TRUE | TRUE | FALSE | FALSE | TRUE | TRUE | TRUE | TRUE
43av | The MCData service shall provide a data streaming capability. [Requirement derived from use case in 5.5] | No | No | No | No | No | No | No | No | TBD | TBD | No | No | No | No |  | TRUE | TRUE | TRUE | TRUE | TRUE | TRUE | TRUE | TRUE | FALSE | FALSE | TRUE | TRUE | TRUE | TRUE
44av | The MCData data streaming capability shall provide an option for each recipient to choose to receive the data stream or not (e.g. by sending a link (URL) to all relevant members). [Requirement derived from use case in 5.5] | No | No | No | No | No | No | No | No | TBD | TBD | No | No | No | No |  | TRUE | TRUE | TRUE | TRUE | TRUE | TRUE | TRUE | TRUE | FALSE | FALSE | TRUE | TRUE | TRUE | TRUE
45av | The MCData data streaming capability shall allow a user to reject to receive the data stream where appropriate. [Requirement derived from use case in 5.5] | No | No | No | No | No | No | No | No | TBD | TBD | No | No | No | No |  | TRUE | TRUE | TRUE | TRUE | TRUE | TRUE | TRUE | TRUE | FALSE | FALSE | TRUE | TRUE | TRUE | TRUE
46av | The MCData data streaming capability shall provide a sending user selectable indication for mandatory receive so that the UE, for all relevant receiving members, will automatically receive the data stream. [Requirement derived from use case in 5.5] | No | No | No | No | No | No | No | No | TBD | TBD | No | No | No | No |  | TRUE | TRUE | TRUE | TRUE | TRUE | TRUE | TRUE | TRUE | FALSE | FALSE | TRUE | TRUE | TRUE | TRUE
47av | The MCData data streaming capability shall provide start and stop records for each recipient successfully receiving the data stream. [Requirement derived from use case in 5.5] | No | No | No | No | No | No | No | No | TBD | TBD | No | No | No | No |  | TRUE | TRUE | TRUE | TRUE | TRUE | TRUE | TRUE | TRUE | FALSE | FALSE | TRUE | TRUE | TRUE | TRUE
48av | The MCData data streaming capability shall make use of available system delivery efficiencies for streaming of common information to users within the same relevant area and able to receive at the same time. [Requirement derived from use case in 5.5] | No | No | No | No | No | No | No | No | TBD | TBD | No | No | No | No |  | TRUE | TRUE | TRUE | TRUE | TRUE | TRUE | TRUE | TRUE | FALSE | FALSE | TRUE | TRUE | TRUE | TRUE
49av | The MCData data streaming capability shall allow a user to cancel streaming of data they have initiated included data remaining buffered in the system waiting to be streamed. [Requirement derived from use case in 5.5] | No | No | No | No | No | No | No | No | TBD | TBD | No | No | No | No |  | TRUE | TRUE | TRUE | TRUE | TRUE | TRUE | TRUE | TRUE | FALSE | FALSE | TRUE | TRUE | TRUE | TRUE
50av | The MCData data streaming capability shall allow an authorised user to terminate streaming of data being sent and cancel streaming of data remaining buffered in the system waiting to be streamed. [Requirement derived from use case in 5.5] | No | No | No | No | No | No | No | No | TBD | TBD | No | No | No | No |  | TRUE | TRUE | TRUE | TRUE | TRUE | TRUE | TRUE | TRUE | FALSE | FALSE | TRUE | TRUE | TRUE | TRUE
51av | - An MCData UE shall be able to establish data communication to another MCData UE. [Requirement from 5.14] | Yes | Yes | No | No | No | No | No | No | TBD | TBD | No | No | Yes | Yes |  | FALSE | FALSE | TRUE | TRUE | TRUE | TRUE | TRUE | TRUE | FALSE | FALSE | TRUE | TRUE | FALSE | FALSE
52av | - The MCData service shall support IP connectivity between an MCData UE and a customer-operated server connected via mobile access. [Requirement from 5.15] | Yes | Yes | No | No | No | No | No | No | TBD | TBD | No | No | Yes | Yes |  | FALSE | FALSE | TRUE | TRUE | TRUE | TRUE | TRUE | TRUE | FALSE | FALSE | TRUE | TRUE | FALSE | FALSE
53av | The MCDATA service shall provide a mechanism to queue any data communications (one to one, one to many, data enquiries.). [Requirement derived from use case in 5.20 and 5.21] | Yes | Yes | No | No | Yes | Yes | No | No | TBD | TBD | No | No | Yes | Yes |  | FALSE | FALSE | FALSE | FALSE | FALSE | FALSE | FALSE | FALSE | FALSE | FALSE | FALSE | FALSE | FALSE | FALSE
54av | The MCDATA service shall provide a mechanism to reject data communications with a cause indication. [Requirement derived from use case in 5.20 and 5.21] | Yes | Yes | No | No | Yes | Yes | No | No | TBD | TBD | No | No | Yes | Yes |  | FALSE | FALSE | FALSE | FALSE | FALSE | FALSE | FALSE | FALSE | FALSE | FALSE | FALSE | FALSE | FALSE | FALSE
55av | The MCDATA service shall notify the sender and one or more authorized users when a communication is queued, when a communication is rejected, when data have been sent after a queuing time. [Requirement derived from use case in 5.20 and 5.21] | Yes | Yes | No | No | Yes | Yes | No | No | TBD | TBD | No | No | Yes | Yes |  | FALSE | FALSE | FALSE | FALSE | FALSE | FALSE | FALSE | FALSE | FALSE | FALSE | FALSE | FALSE | FALSE | FALSE
[17 empty] | TRUE | TRUE | TRUE | TRUE | TRUE | TRUE | TRUE | TRUE | TRUE | TRUE | TRUE | TRUE | TRUE | TRUE
MCData Index | S1-154404 Anaheim Additional Requirements | MCPTT | MCVideo | MCPTT | MCVideo | MCPTT | MCVideo | MCPTT | MCVideo | MCPTT | MCVideo | MCPTT | MCVideo | MCPTT | MCVideo |  | TRUE | TRUE | TRUE | TRUE | TRUE | TRUE | TRUE | TRUE | TRUE | TRUE | TRUE | TRUE | TRUE | TRUE
[17 empty] | TRUE | TRUE | TRUE | TRUE | TRUE | TRUE | TRUE | TRUE | TRUE | TRUE | TRUE | TRUE | TRUE | TRUE
56av | The MCDATA service shall provide point to point communications to control an unmanned aerial vehicle. For the control of an unmanned aerial vehicle, the control latency shall remain under [50ms]. | No | No | No | No | No | No | No | No | TBD | TBD | No | No | No | No |  | TRUE | TRUE | TRUE | TRUE | TRUE | TRUE | TRUE | TRUE | FALSE | FALSE | TRUE | TRUE | TRUE | TRUE
[17 empty] | TRUE | TRUE | TRUE | TRUE | TRUE | TRUE | TRUE | TRUE | TRUE | TRUE | TRUE | TRUE | TRUE | TRUE
MCData Index | S1-154572 Anaheim Additional Requirements | MCPTT | MCVideo | MCPTT | MCVideo | MCPTT | MCVideo | MCPTT | MCVideo | MCPTT | MCVideo | MCPTT | MCVideo | MCPTT | MCVideo |  | TRUE | TRUE | TRUE | TRUE | TRUE | TRUE | TRUE | TRUE | TRUE | TRUE | TRUE | TRUE | TRUE | TRUE
[17 empty] | TRUE | TRUE | TRUE | TRUE | TRUE | TRUE | TRUE | TRUE | TRUE | TRUE | TRUE | TRUE | TRUE | TRUE
57av | MCData service should be available in IOPS mode when possible. | Yes | Yes | Yes | Yes | No | No | Yes | Yes | Yes | Yes | Yes | Yes | Yes | Yes |  | TRUE | TRUE | TRUE | TRUE | FALSE | FALSE | TRUE | TRUE | TRUE | TRUE | TRUE | TRUE | TRUE | TRUE
[17 empty] | TRUE | TRUE | TRUE | TRUE | TRUE | TRUE | TRUE | TRUE | TRUE | TRUE | TRUE | TRUE | TRUE | TRUE
MCData Index | S1-154512 Anaheim Additional Requirements | MCPTT | MCVideo | MCPTT | MCVideo | MCPTT | MCVideo | MCPTT | MCVideo | MCPTT | MCVideo | MCPTT | MCVideo | MCPTT | MCVideo |  | TRUE | TRUE | TRUE | TRUE | TRUE | TRUE | TRUE | TRUE | TRUE | TRUE | TRUE | TRUE | TRUE | TRUE
[17 empty] | TRUE | TRUE | TRUE | TRUE | TRUE | TRUE | TRUE | TRUE | TRUE | TRUE | TRUE | TRUE | TRUE | TRUE
58av | Mission critical services shall be able to manage load balancing between dedicated LTE networks and public LTE networks. | Yes | Yes | TBD | TBD | Yes | Yes | Yes | Yes | TBD | TBD | Yes | Yes | Yes | Yes | 160019 | TRUE | TRUE | FALSE | FALSE | TRUE | TRUE | TRUE | TRUE | FALSE | FALSE | TRUE | TRUE | TRUE | TRUE
[17 empty] | TRUE | TRUE | TRUE | TRUE | TRUE | TRUE | TRUE | TRUE | TRUE | TRUE | TRUE | TRUE | TRUE | TRUE
MCData Index | S1-154514 Anaheim Additional Requirements | MCPTT | MCVideo | MCPTT | MCVideo | MCPTT | MCVideo | MCPTT | MCVideo | MCPTT | MCVideo | MCPTT | MCVideo | MCPTT | MCVideo |  | TRUE | TRUE | TRUE | TRUE | TRUE | TRUE | TRUE | TRUE | TRUE | TRUE | TRUE | TRUE | TRUE | TRUE
[17 empty] | TRUE | TRUE | TRUE | TRUE | TRUE | TRUE | TRUE | TRUE | TRUE | TRUE | TRUE | TRUE | TRUE | TRUE
59av | The MCData service shall be able to simultaneously manage multiple drones per cell. | No | No | No | No | No | No | No | No | TBD | TBD | No | No | No | No |  | TRUE | TRUE | TRUE | TRUE | TRUE | TRUE | TRUE | TRUE | FALSE | FALSE | TRUE | TRUE | TRUE | TRUE
60av | MCData UE in a drone may have a UE to network relay capability. | Yes | Yes | Yes | Yes | No | No | Yes | Yes | TBD | TBD | Yes | Yes | TBD | Yes |  | TRUE | TRUE | TRUE | TRUE | FALSE | FALSE | TRUE | TRUE | FALSE | FALSE | TRUE | TRUE | FALSE | TRUE
61av | MCData service shall support management of drones at an altitude of up to 150m above the floor. | No | Yes | TBD | TBD | No | No | Yes | Yes | TBD | TBD | No | No | No | Yes |  | TRUE | FALSE | FALSE | FALSE | TRUE | FALSE | FALSE | FALSE | FALSE | FALSE | TRUE | FALSE | TRUE | FALSE
62av | The MCData system shall minimize the interruption to the MCData service when an MCData UE transitions between different network modes (off network and on network, relay and on network, relay and off network). | Yes | Yes | Yes | Yes | Yes | Yes | Yes | Yes | TBD | TBD | Yes | Yes | Yes | Yes |  | TRUE | TRUE | TRUE | TRUE | TRUE | TRUE | TRUE | TRUE | FALSE | FALSE | TRUE | TRUE | TRUE | TRUE

## Sheet1
Interworking
MCCore - MCPTT
MCCore - MCVideo | MCPTT | MCVideo | MCData
MCCore - MCData
MCCore - MCPTT / MCVIdeo
MCCore - MCPTT / MCData
MCCore - MCPTT / MCVideo / MCData
MCCore - MCVideo / MCData
TBD
No MCCore