## PR-CR
FS_eV2X Consolidation of PRs
|  |  |  | based on: draft TR 22.cde v0.1.0 | rev of 2071
seq | fixed seq | Section# | PR# | PR | category | Ph? | CPR# | source PR#(s)
1 | 1 |  | [PR.5.1.2-001] | The 3GPP system shall be able to control the communication range for a message based on the characteristic of the messages transmitted by a UE supporting V2X application. | Communication range | 1
2 | 2 |  | [PR.5.1.2-002] | The 3GPP system shall be able to support at least [30] message broadcast by a UE supporting V2X application. | Frequency (Mesg trans) (via Relay UE) | 1
3 | 3 |  | [PR.5.1.2-003] | The 3GPP system shall be able to create/destroy a group for UEs supporting V2X application. | Group | 1
4 | 4 |  | [PR.5.1.2-004] | The 3GPP system shall be able to support up to [5] UEs for a group of UEs supporting V2X application. | Group | 1
5 | 5 |  | [PR.5.1.2-005] | The 3GPP system shall be able to add/remove a UE supporting V2X application into a group of UEs supporting V2X application. | Group | 1
6 | 6 |  | [PR.5.1.2-006] | The 3GPP system shall be able to support at least [30] message transfer among a group of UEs supporting V2X application. | Group/Frequency (Mesg trans) (via Relay UE) | 1
7 | 7 |  | [PR.5.1.2-007] | The 3GPP system shall be able to support message transfer among a group of UEs supporting V2X application. | Group/Message transfer | 1
8 | 8 |  | [PR.5.1.2-008] | The 3GPP system shall be able to support message transfer between two UEs belonging to the same group of UEs supporting V2X application. | Group/Message transfer | 1
9 | 9 |  | [PR.5.1.2-009] | The 3GPP system shall be able to support confidentiality and integrity of message transfer among a group of UEs supporting V2X application. | Security | 1
10 | 10 |  | [PR.5.1.2-010] | The 3GPP system shall be able to support [10] ms end-to-end latency for message transfer among a group of UEs supporting V2X application. | Group/Latency | 1
11 | 11 |  | [PR.5.1.2-011] | The 3GPP system shall be capable of transferring messages among a group of UEs supporting V2X application with variable message payloads of [50-1200] bytes, not including security-related message component. | Message size | 1
12 | 12 |  | [PR.5.2.2-001] | The 3GPP system shall be able to support a maximum latency of [TBD]ms for the transport of V2X messages between a UE supporting V2X application and a RSU via another UE supporting V2X application. | Frequency (Mesg trans) (via Relay UE) | 1
13 | 13 |  | [PR.5.2.2-002] | The 3GPP system shall be able to support the transport of [TBD] V2X messages per second between a UE supporting V2X application and a RSU via another UE supporting V2X application.. | Frequency (Mesg trans) (via Relay UE) | 1
14 | 14 |  | [PR.5.2.2-003] | The 3GPP system shall be able to support the transport of V2X messages with variable payload of [TBD] bytes between a UE supporting V2X application and a RSU via another UE supporting V2X application. | Message size | 1
15 | 15 |  | [PR-5.3.2-001] | The 3GPP system shall support less than 10ms latency between V2X applications. | Latency | 1
16 | 16 |  | [PR-5.3.2-002] | The 3GPP system shall support message reliability of 95% between V2X applications. | Reliability | 1
17 | 17 |  | [PR-5.3.2-003] | The 3GPP system shall support burst transmission of large quantities of data [TBD Mbs] | Heavy traffic | 1
18 | 18 |  | [PR-5.3.2-004] | The 3GPP system shall support efficient coordination of radio resources used for V2X communication to maximize the utilisation of the available spectrum and to ensure the required reliability. | Good in everything/efficiency,utilization | 1
19 | 19 |  | [PR-5.3.2-005] | The 3GPP system shall support high connection density for congested traffic, estimate below is for worst case US Freeway scenario that does not include arterial roads (i.e. onramps): 5 lanes in each direction or 10 lanes total per highway, for up to 3 highways intersecting = 15,840 cars per mile. | Good in everything/density | 1
20 | 20 |  | [PR.5.4.2-001] | The 3GPP system shall support user experienced data rate up to [5] Mbps at DL and [50] Mbps at UL for UE supporting V2X application up to [250] km/h. | Heavy traffic | 1
21 | 21 |  | [PR.5.4.2-002] | The 3GPP system shall be able to control the UL and DL reliability of V2X communication, depending on the requirement of V2X application. | Reliability | 1
22 | 22 |  | [PR.5.4.2-003] | The 3GPP system shall support ultra-high UL and DL reliability (99,999 % or higher) for UE supporting safety-related V2X application up to [250] km/h. | Reliability | 1
23 | 23 |  | [PR.5.4.2-004] | The 3GPP system shall support end-to-end latency [5] ms between V2X application server and UE supporting safety-related V2X application up to [250] km/h. | Latency | 1
24 | 24 |  | [PR-5.5.2-001] | The 3GPP system shall support communication latency no larger than [25 ms] | Latency | 1
25 | 25 |  | [PR-5.5.2-002] | The 3GPP system shall support over [99%] target packet delivery reliability rate | Reliability | 1
26 | 26 |  | [PR-5.5.2-003] | The 3GPP system shall support triggered and periodic transmission of small data packets (e.g. 300-400 bytes) | Message size | 1
27 | 27 |  | [PR-5.5.2-004] | The 3GPP system shall support less than [10 ms] communication latency for close vehicles (Energy ITS Japanese national project) guaranteed in high loaded network | Latency | 2
28 | 28 |  | [PR-5.5.2-005] | The 3GPP system shall support over [99.99%] target packet delivery reliability rate within [TBD m] | Reliability | 2
29 | 29 |  | [PR-5.5.2-006] | The 3GPP system shall support transmission of [TBD number of] long data packets (e.g. tens of kilobit in [TBD ms]) | Message size | 2
30 | 30 |  | [PR-5.5.2-007] | The 3GPP system shall support relative lateral position accuracy of [0.1 m] | Positioning accuracy | 2
31 | 31 |  | [PR-5.5.2-008] | The 3GPP system shall support relative longitudinal position accuracy of less than [0.5 m] for close vehicle following | Positioning accuracy | 2
32 | 32 |  | [PR-5.5.2-009] | The 3GPP system shall support to ensure sufficient reliability metrics are reached. | Reliability | 2
33 | 33 |  | [PR-5.5.2-010] | The 3GPP system shall support high connection density for congested traffic, estimate below is for worst case US Freeway scenario that does not include arterial roads (i.e. onramps): 5 lanes in each direction or 10 lanes total per highway, for up to 3 highways intersecting = 15,840 cars per mile. | Heavy traffic | 2
34 | 34 |  | [PR.5.6.2-001] | The 3GPP system shall be able to support [100ms] end-to-end latency for message transfer among a group of UEs supporting V2X application. | Group/Latency | 1
35 | 35 |  | [PR.5.6.2-002] | The 3GPP system shall be able to support over [99%] target packet delivery reliability rate in [1000meters]. | Reliability | 1
36 | 36 |  | [PR.5.6.2-003] | The 3GPP system shall be able to support periodic transmission of data packets [e.g. 1600 bytes]. | message size | 1
37 | 37 |  | [PR.5.6.2-004] | The 3GPP system shall be able to support [3ms] end-to-end latency for message transfer among a group of UEs supporting V2X application. | Latency | 2
38 | 38 |  | [PR.5.6.2-005] | The 3GPP system shall be able to support [99.999%] target packet delivery reliability rate in [1000meters]. | Reliability | 2
39 | 39 |  | [PR.5.6.2-006] | The 3GPP system shall be able to support [50Mbps] over large distance [1000meters]. | Heavy traffic/Range | 2
40 | 40 |  | [PR.5.6.2-007] | The 3GPP system shall be able to support peak data rate of [1Gbps] for a single UE for a short period of time in range of [50meters], in case of imminent collision. | Heavy traffic/Range | 2
41 | 41 |  |  |  | nominal val= | 51
42 | 42 |  |  |  | # req's | 40
43 | 43 |  |  |  | # phase 1 req. | 29
44 | 44 |  |  |  | # phase 2 req. | 11
45 | 45
46 | 46
47 | 47
48 | 48
49 | 49
50 | 50
51 | 51
52 | 52
53 | 53
54 | 54
55 | 55
56 | 56
Note on A3: KDLee: Seq.# is permanent; if the related PR is deleted, the seq.# stays on but the PR becomes void
Note on B3: KDLee: Seq.# is permanent; if the related PR is deleted, the seq.# stays on but the PR becomes void
Note on D3: KDLee: PR# is permanent; if the related PR is deleted, the PR# stays on but the PR becomes void
Note on G3: kidong.lee: Phase #
Note on H3: KDLee: CPR# is permanent; if the related CPR is deleted, the CPR# stays on but the CPR becomes void
Note on I3: KDLee: list of source PR#(s); can be multiple PR's
Note on E24: kidong.lee: As long as there is no interface b/w 3GPP transport and V2X application, this PR should be rephrased or deleted.
Note on E33: kidong.lee: This is not a V2X transport requirement. This is a general 3GPP requirement.
Note on E34: kidong.lee: This is not a V2X transport requirement. This is a general 3GPP requirement.
Note on D43: kidong.lee: The last # as of the end of SA1#74 (40 PRs)
Note on F44: kidong.lee: based on TR22.cde v0.1.0

## sort by cat
FS_eV2X Consolidation of PRs
based on: draft TR 22.cde v0.1.0
seq | fixed seq | Section# | PR# | PR | category | Ph? | CPR# | source PR#(s) | prev
1 | 1 |  | [PR.5.1.2-001] | The 3GPP system shall be able to control the communication range for a message based on the characteristic of the messages transmitted by a UE supporting V2X application. | Communication range | 1
2 | 13 |  | [PR.5.2.2-002] | The 3GPP system shall be able to support the transport of [TBD] V2X messages per second between a UE supporting V2X application and a RSU via another UE supporting V2X application.. | Frequency (Mesg trans) (via Relay UE) | 1
3 | 2 |  | [PR.5.1.2-002] | The 3GPP system shall be able to support at least [30] message broadcast by a UE supporting V2X application. | Frequency (Mesg trans) (via Relay UE) | 1
4 | 12 |  | [PR.5.2.2-001] | The 3GPP system shall be able to support a maximum latency of [TBD]ms for the transport of V2X messages between a UE supporting V2X application and a RSU via another UE supporting V2X application. | Frequency (Mesg trans) (via Relay UE) | 1
5 | 19 |  | [PR-5.3.2-005] | The 3GPP system shall support high connection density for congested traffic, estimate below is for worst case US Freeway scenario that does not include arterial roads (i.e. onramps): 5 lanes in each direction or 10 lanes total per highway, for up to 3 highways intersecting = 15,840 cars per mile. | Good in everything/density | 1
6 | 18 |  | [PR-5.3.2-004] | The 3GPP system shall support efficient coordination of radio resources used for V2X communication to maximize the utilisation of the available spectrum and to ensure the required reliability. | Good in everything/efficiency,utilization | 1
7 | 3 |  | [PR.5.1.2-003] | The 3GPP system shall be able to create/destroy a group for UEs supporting V2X application. | Group | 1
8 | 4 |  | [PR.5.1.2-004] | The 3GPP system shall be able to support up to [5] UEs for a group of UEs supporting V2X application. | Group | 1
9 | 5 |  | [PR.5.1.2-005] | The 3GPP system shall be able to add/remove a UE supporting V2X application into a group of UEs supporting V2X application. | Group | 1
10 | 6 |  | [PR.5.1.2-006] | The 3GPP system shall be able to support at least [30] message transfer among a group of UEs supporting V2X application. | Group/Frequency (Mesg trans) (via Relay UE) | 1
11 | 10 |  | [PR.5.1.2-010] | The 3GPP system shall be able to support [10] ms end-to-end latency for message transfer among a group of UEs supporting V2X application. | Group/Latency | 1
12 | 34 |  | [PR.5.6.2-001] | The 3GPP system shall be able to support [100ms] end-to-end latency for message transfer among a group of UEs supporting V2X application. | Group/Latency | 1
13 | 7 |  | [PR.5.1.2-007] | The 3GPP system shall be able to support message transfer among a group of UEs supporting V2X application. | Group/Message transfer | 1
14 | 8 |  | [PR.5.1.2-008] | The 3GPP system shall be able to support message transfer between two UEs belonging to the same group of UEs supporting V2X application. | Group/Message transfer | 1
15 | 17 |  | [PR-5.3.2-003] | The 3GPP system shall support burst transmission of large quantities of data [TBD Mbs] | Heavy traffic | 1
16 | 20 |  | [PR.5.4.2-001] | The 3GPP system shall support user experienced data rate up to [5] Mbps at DL and [50] Mbps at UL for UE supporting V2X application up to [250] km/h. | Heavy traffic | 1
17 | 33 |  | [PR-5.5.2-010] | The 3GPP system shall support high connection density for congested traffic, estimate below is for worst case US Freeway scenario that does not include arterial roads (i.e. onramps): 5 lanes in each direction or 10 lanes total per highway, for up to 3 highways intersecting = 15,840 cars per mile. | Heavy traffic | 2
18 | 39 |  | [PR.5.6.2-006] | The 3GPP system shall be able to support [50Mbps] over large distance [1000meters]. | Heavy traffic/Range | 2
19 | 40 |  | [PR.5.6.2-007] | The 3GPP system shall be able to support peak data rate of [1Gbps] for a single UE for a short period of time in range of [50meters], in case of imminent collision. | Heavy traffic/Range | 2
20 | 15 |  | [PR-5.3.2-001] | The 3GPP system shall support less than 10ms latency between V2X applications. | Latency | 1
21 | 23 |  | [PR.5.4.2-004] | The 3GPP system shall support end-to-end latency [5] ms between V2X application server and UE supporting safety-related V2X application up to [250] km/h. | Latency | 1
22 | 24 |  | [PR-5.5.2-001] | The 3GPP system shall support communication latency no larger than [25 ms] | Latency | 1
23 | 27 |  | [PR-5.5.2-004] | The 3GPP system shall support less than [10 ms] communication latency for close vehicles (Energy ITS Japanese national project) guaranteed in high loaded network | Latency | 2
24 | 37 |  | [PR.5.6.2-004] | The 3GPP system shall be able to support [3ms] end-to-end latency for message transfer among a group of UEs supporting V2X application. | Latency | 2
25 | 11 |  | [PR.5.1.2-011] | The 3GPP system shall be capable of transferring messages among a group of UEs supporting V2X application with variable message payloads of [50-1200] bytes, not including security-related message component. | Message size | 1
26 | 14 |  | [PR.5.2.2-003] | The 3GPP system shall be able to support the transport of V2X messages with variable payload of [TBD] bytes between a UE supporting V2X application and a RSU via another UE supporting V2X application. | Message size | 1
27 | 26 |  | [PR-5.5.2-003] | The 3GPP system shall support triggered and periodic transmission of small data packets (e.g. 300-400 bytes) | Message size | 1
28 | 29 |  | [PR-5.5.2-006] | The 3GPP system shall support transmission of [TBD number of] long data packets (e.g. tens of kilobit in [TBD ms]) | Message size | 2
29 | 36 |  | [PR.5.6.2-003] | The 3GPP system shall be able to support periodic transmission of data packets [e.g. 1600 bytes]. | message size | 1
30 | 30 |  | [PR-5.5.2-007] | The 3GPP system shall support relative lateral position accuracy of [0.1 m] | Positioning accuracy | 2
31 | 31 |  | [PR-5.5.2-008] | The 3GPP system shall support relative longitudinal position accuracy of less than [0.5 m] for close vehicle following | Positioning accuracy | 2
32 | 16 |  | [PR-5.3.2-002] | The 3GPP system shall support message reliability of 95% between V2X applications. | Reliability | 1
33 | 21 |  | [PR.5.4.2-002] | The 3GPP system shall be able to control the UL and DL reliability of V2X communication, depending on the requirement of V2X application. | Reliability | 1
34 | 22 |  | [PR.5.4.2-003] | The 3GPP system shall support ultra-high UL and DL reliability (99,999 % or higher) for UE supporting safety-related V2X application up to [250] km/h. | Reliability | 1
35 | 25 |  | [PR-5.5.2-002] | The 3GPP system shall support over [99%] target packet delivery reliability rate | Reliability | 1
36 | 28 |  | [PR-5.5.2-005] | The 3GPP system shall support over [99.99%] target packet delivery reliability rate within [TBD m] | Reliability | 2
37 | 32 |  | [PR-5.5.2-009] | The 3GPP system shall support to ensure sufficient reliability metrics are reached. | Reliability | 2
38 | 35 |  | [PR.5.6.2-002] | The 3GPP system shall be able to support over [99%] target packet delivery reliability rate in [1000meters]. | Reliability | 1
39 | 38 |  | [PR.5.6.2-005] | The 3GPP system shall be able to support [99.999%] target packet delivery reliability rate in [1000meters]. | Reliability | 2
40 | 9 |  | [PR.5.1.2-009] | The 3GPP system shall be able to support confidentiality and integrity of message transfer among a group of UEs supporting V2X application. | Security | 1
41 | 41 |  |  |  | nominal val= | 51
42 | 42 |  |  |  | # req's | 40
43 | 43 |  |  |  | # phase 1 req. | 29
44 | 44 |  |  |  | # phase 2 req. | 11
45 | 45
46 | 46
47 | 47
48 | 48
49 | 49
50 | 50
51 | 51
52 | 52
53 | 53
54 | 54
55 | 55
56 | 56
Note on A3: KDLee: Seq.# is permanent; if the related PR is deleted, the seq.# stays on but the PR becomes void
Note on B3: KDLee: Seq.# is permanent; if the related PR is deleted, the seq.# stays on but the PR becomes void
Note on D3: KDLee: PR# is permanent; if the related PR is deleted, the PR# stays on but the PR becomes void
Note on H3: KDLee: CPR# is permanent; if the related CPR is deleted, the CPR# stays on but the CPR becomes void
Note on I3: KDLee: list of source PR#(s); can be multiple PR's
Note on D22: kidong.lee: The last # as of the end of SA1#74 (40 PRs)
Note on E33: kidong.lee: This is not a V2X transport requirement. This is a general 3GPP requirement.
Note on E34: kidong.lee: This is not a V2X transport requirement. This is a general 3GPP requirement.
Note on E36: kidong.lee: As long as there is no interface b/w 3GPP transport and V2X application, this PR should be rephrased or deleted.
Note on F44: kidong.lee: based on TR22.cde v0.1.0

## recent backup
FS_eV2X Consolidation of PRs
based on: draft TR 22.cde v0.1.0
seq | fixed seq | Section# | PR# | PR | category | Ph? | CPR# | source PR#(s)
1 | 1 |  | [PR.5.1.2-001] | The 3GPP system shall be able to control the communication range for a message based on the characteristic of the messages transmitted by a UE supporting V2X application. | Communication range | 1
2 | 2 |  | [PR.5.1.2-002] | The 3GPP system shall be able to support at least [30] message broadcast by a UE supporting V2X application. | Frequency (Mesg trans) (via Relay UE) | 1
3 | 3 |  | [PR.5.1.2-003] | The 3GPP system shall be able to create/destroy a group for UEs supporting V2X application. | Group | 1
4 | 4 |  | [PR.5.1.2-004] | The 3GPP system shall be able to support up to [5] UEs for a group of UEs supporting V2X application. | Group | 1
5 | 5 |  | [PR.5.1.2-005] | The 3GPP system shall be able to add/remove a UE supporting V2X application into a group of UEs supporting V2X application. | Group | 1
6 | 6 |  | [PR.5.1.2-006] | The 3GPP system shall be able to support at least [30] message transfer among a group of UEs supporting V2X application. | Group/Frequency (Mesg trans) (via Relay UE) | 1
7 | 7 |  | [PR.5.1.2-007] | The 3GPP system shall be able to support message transfer among a group of UEs supporting V2X application. | Group/Message transfer | 1
8 | 8 |  | [PR.5.1.2-008] | The 3GPP system shall be able to support message transfer between two UEs belonging to the same group of UEs supporting V2X application. | Group/Message transfer | 1
9 | 9 |  | [PR.5.1.2-009] | The 3GPP system shall be able to support confidentiality and integrity of message transfer among a group of UEs supporting V2X application. | Security | 1
10 | 10 |  | [PR.5.1.2-010] | The 3GPP system shall be able to support [10] ms end-to-end latency for message transfer among a group of UEs supporting V2X application. | Group/Latency | 1
11 | 11 |  | [PR.5.1.2-011] | The 3GPP system shall be capable of transferring messages among a group of UEs supporting V2X application with variable message payloads of [50-1200] bytes, not including security-related message component. | Message size | 1
12 | 12 |  | [PR.5.2.2-001] | The 3GPP system shall be able to support a maximum latency of [TBD]ms for the transport of V2X messages between a UE supporting V2X application and a RSU via another UE supporting V2X application. | Frequency (Mesg trans) (via Relay UE) | 1
13 | 13 |  | [PR.5.2.2-002] | The 3GPP system shall be able to support the transport of [TBD] V2X messages per second between a UE supporting V2X application and a RSU via another UE supporting V2X application.. | Frequency (Mesg trans) (via Relay UE) | 1
14 | 14 |  | [PR.5.2.2-003] | The 3GPP system shall be able to support the transport of V2X messages with variable payload of [TBD] bytes between a UE supporting V2X application and a RSU via another UE supporting V2X application. | Message size | 1
15 | 15 |  | [PR-5.3.2-001] | The 3GPP system shall support less than 10ms latency between V2X applications. | Latency | 1
16 | 16 |  | [PR-5.3.2-002] | The 3GPP system shall support message reliability of 95% between V2X applications. | Reliability | 1
17 | 17 |  | [PR-5.3.2-003] | The 3GPP system shall support burst transmission of large quantities of data [TBD Mbs] | Heavy traffic | 1
18 | 18 |  | [PR-5.3.2-004] | The 3GPP system shall support efficient coordination of radio resources used for V2X communication to maximize the utilisation of the available spectrum and to ensure the required reliability. | Good in everything/efficiency,utilization | 1
19 | 19 |  | [PR-5.3.2-005] | The 3GPP system shall support high connection density for congested traffic, estimate below is for worst case US Freeway scenario that does not include arterial roads (i.e. onramps): 5 lanes in each direction or 10 lanes total per highway, for up to 3 highways intersecting = 15,840 cars per mile. | Good in everything/density | 1
20 | 20 |  | [PR.5.4.2-001] | The 3GPP system shall support user experienced data rate up to [5] Mbps at DL and [50] Mbps at UL for UE supporting V2X application up to [250] km/h. | Heavy traffic | 1
21 | 21 |  | [PR.5.4.2-002] | The 3GPP system shall be able to control the UL and DL reliability of V2X communication, depending on the requirement of V2X application. | Reliability | 1
22 | 22 |  | [PR.5.4.2-003] | The 3GPP system shall support ultra-high UL and DL reliability (99,999 % or higher) for UE supporting safety-related V2X application up to [250] km/h. | Reliability | 1
23 | 23 |  | [PR.5.4.2-004] | The 3GPP system shall support end-to-end latency [5] ms between V2X application server and UE supporting safety-related V2X application up to [250] km/h. | Latency | 1
24 | 24 |  | [PR-5.5.2-001] | The 3GPP system shall support communication latency no larger than [25 ms] | Latency | 1
25 | 25 |  | [PR-5.5.2-002] | The 3GPP system shall support over [99%] target packet delivery reliability rate | Reliability | 1
26 | 26 |  | [PR-5.5.2-003] | The 3GPP system shall support triggered and periodic transmission of small data packets (e.g. 300-400 bytes) | Message size | 1
27 | 27 |  | [PR-5.5.2-004] | The 3GPP system shall support less than [10 ms] communication latency for close vehicles (Energy ITS Japanese national project) guaranteed in high loaded network | Latency | 2
28 | 28 |  | [PR-5.5.2-005] | The 3GPP system shall support over [99.99%] target packet delivery reliability rate within [TBD m] | Reliability | 2
29 | 29 |  | [PR-5.5.2-006] | The 3GPP system shall support transmission of [TBD number of] long data packets (e.g. tens of kilobit in [TBD ms]) | Message size | 2
30 | 30 |  | [PR-5.5.2-007] | The 3GPP system shall support relative lateral position accuracy of [0.1 m] | Positioning accuracy | 2
31 | 31 |  | [PR-5.5.2-008] | The 3GPP system shall support relative longitudinal position accuracy of less than [0.5 m] for close vehicle following | Positioning accuracy | 2
32 | 32 |  | [PR-5.5.2-009] | The 3GPP system shall support to ensure sufficient reliability metrics are reached. | Reliability | 2
33 | 33 |  | [PR-5.5.2-010] | The 3GPP system shall support high connection density for congested traffic, estimate below is for worst case US Freeway scenario that does not include arterial roads (i.e. onramps): 5 lanes in each direction or 10 lanes total per highway, for up to 3 highways intersecting = 15,840 cars per mile. | Heavy traffic | 2
34 | 34 |  | [PR.5.6.2-001] | The 3GPP system shall be able to support [100ms] end-to-end latency for message transfer among a group of UEs supporting V2X application. | Group/Latency | 1
35 | 35 |  | [PR.5.6.2-002] | The 3GPP system shall be able to support over [99%] target packet delivery reliability rate in [1000meters]. | Reliability | 1
36 | 36 |  | [PR.5.6.2-003] | The 3GPP system shall be able to support periodic transmission of data packets [e.g. 1600 bytes]. | message size | 1
37 | 37 |  | [PR.5.6.2-004] | The 3GPP system shall be able to support [3ms] end-to-end latency for message transfer among a group of UEs supporting V2X application. | Latency | 2
38 | 38 |  | [PR.5.6.2-005] | The 3GPP system shall be able to support [99.999%] target packet delivery reliability rate in [1000meters]. | Reliability | 2
39 | 39 |  | [PR.5.6.2-006] | The 3GPP system shall be able to support [50Mbps] over large distance [1000meters]. | Heavy traffic/Range | 2
40 | 40 |  | [PR.5.6.2-007] | The 3GPP system shall be able to support peak data rate of [1Gbps] for a single UE for a short period of time in range of [50meters], in case of imminent collision. | Heavy traffic/Range | 2
41 | 41 |  |  |  | nominal val= | 51
42 | 42 |  |  |  | # req's | 40
43 | 43 |  |  |  | # phase 1 req. | 29
44 | 44 |  |  |  | # phase 2 req. | 11
45 | 45
46 | 46
47 | 47
48 | 48
49 | 49
50 | 50
51 | 51
52 | 52
53 | 53
54 | 54
55 | 55
56 | 56
Note on A3: KDLee: Seq.# is permanent; if the related PR is deleted, the seq.# stays on but the PR becomes void
Note on B3: KDLee: Seq.# is permanent; if the related PR is deleted, the seq.# stays on but the PR becomes void
Note on D3: KDLee: PR# is permanent; if the related PR is deleted, the PR# stays on but the PR becomes void
Note on H3: KDLee: CPR# is permanent; if the related CPR is deleted, the CPR# stays on but the CPR becomes void
Note on I3: KDLee: list of source PR#(s); can be multiple PR's
Note on E24: kidong.lee: As long as there is no interface b/w 3GPP transport and V2X application, this PR should be rephrased or deleted.
Note on E33: kidong.lee: This is not a V2X transport requirement. This is a general 3GPP requirement.
Note on E34: kidong.lee: This is not a V2X transport requirement. This is a general 3GPP requirement.
Note on D43: kidong.lee: The last # as of the end of SA1#74 (40 PRs)
Note on F44: kidong.lee: based on TR22.cde v0.1.0
BACKUP for in-case

## dCPR-CPR mapping
CPR# = f(dCPR.X.-YY); (CPR <-- dCPR.X.-YY)
| CPR.7.2-ZZZ | dCPR.X-YY | all related PR.A.B-CCC's (list)
1 | 001 | [dCPR.1-01] | The 3GPP system shall be able to control the communication range for a message based on the characteristic of the messages transmitted by a UE supporting V2X application.
2 | 002 | [dCPR.2-01] | The 3GPP system shall be able to support at least [30] message broadcast by a UE supporting V2X application.
3 | 003 | [dCPR.2-02] | The 3GPP system shall be able to support the transport of messages between a UE supporting V2X application and a RSU via another UE supporting V2X application.
4 | 004 | [dCPR.3-01] | The 3GPP system shall support high connection density for congested traffic up to [TBD] UEs per km^2.
5 | 005 | [dCPR.3-02] | The 3GPP system shall support efficient coordination of radio resources used for V2X communication to maximize the utilisation of the available spectrum and to ensure the required reliability.
6 | 006 | [dCPR.4-01] | The 3GPP system shall be able to create/modify/destroy a group for UEs supporting V2X application, which group may have up to [5] UEs.
7 | 007 | [dCPR.4-02] | The 3GPP system shall be able to support at least [30] message groupcastamong UEs supporting V2X application.
8 | 008 | [dCPR.4-03] | The 3GPP system shall be able to support message transfer among a group of UEs supporting V2X application.
9 | 009 | [dCPR.4-04] | The 3GPP system shall be able to support [10] ms end-to-end latency for message transfer among a group of UEs supporting V2X application.
10 | 010 | [dCPR.5-01] | The 3GPP system shall support burst transmission of large quantities of data [TBD Mbs]
11 | 011 | [dCPR.5-02] | The 3GPP system shall support user experienced data rate up to [5] Mbps at DL and [50] Mbps at UL for UE supporting V2X application for an absolute speed of up to [250] km/h.
12 | 012 | [dCPR.6-01] | The 3GPP system shall support end-to-end latency [5] ms between V2X application server and UE supporting safety-related V2X application for an absolute speed of up to [250] km/h.
13 | 013 | [dCPR.7-01] | The 3GPP system shall be capable of transferring messages among a group of UEs supporting V2X application with variable message payloads of [50-1200] bytes, not including security-related message component.
14 | 014 | [dCPR.7-02] | The 3GPP system shall be able to support the transport of V2X messages with variable payload of [TBD] bytes between a UE supporting V2X application and a RSU via another UE supporting V2X application.
15 | 015 | [dCPR.7-03] | The 3GPP system shall support triggered transmission of small data packets (e.g. 300-400 bytes) and periodic transmission of data packets (e.g. 1600 bytes).
16 | 016 | [dCPR.9-01] | The 3GPP system shall be able to support over [99%] target packet delivery reliability rate in [1000meters] (between UEs supporting V2X application).
17 | 017 | [dCPR.9-02] | The 3GPP system shall support ultra-high UL and DL reliability (99,999 % or higher) for UE supporting safety-related V2X application for absolute speed of up to [250] km/h (between UEs and RSU/application server).
18 | 018 | [dCPR.10-01] | The 3GPP system shall be able to support confidentiality and integrity of message transfer among a group of UEs supporting V2X application.
19 | 019
20 | 020
21 | 021
22 | 022
23 | 023
24 | 024
25 | 025
26 | 026
27 | 027
28 | 028
29 | 029
30 | 030
31 | 031
32 | 032
33 | 033
34 | 034
35 | 035
36 | 036
37 | 037
38 | 038
39 | 039
40 | 040
41 | 041
42 | 042
43 | 043
44 | 044
45 | 045
46 | 046
47 | 047
48 | 048
49 | 049
50 | 050
51 | 051
52 | 052
53 | 053
54 | 054
55 | 055
56 | 056
57 | 057
58 | 058
59 | 059
60 | 060
61 | 061
62 | 062
63 | 063
64 | 064
65 | 065
66 | 066
67 | 067
68 | 068
69 | 069
70 | 070
71 | 071
72 | 072
73 | 073
74 | 074
75 | 075
76 | 076
77 | 077
78 | 078
79 | 079
80 | 080
81 | 081
82 | 082
83 | 083
84 | 084
85 | 085
86 | 086
87 | 087
88 | 088
89 | 089
90 | 090
91 | 091
92 | 092
93 | 093
94 | 094
95 | 095
96 | 096
97 | 097
98 | 098
99 | 099
100 | 100
101 | 101
102 | 102
103 | 103
104 | 104
105 | 105
106 | 106
107 | 107
108 | 108
109 | 109
110 | 110
111 | 111
112 | 112
113 | 113
114 | 114
115 | 115
116 | 116
117 | 117
118 | 118
119 | 119
120 | 120
121 | 121
122 | 122
Note on C3: KDLee: Please do NOT alter this column
Note on D3: KDLee: Section 3.X in S1-154062; e.g.) first dCPR in Sec. 3.1 will be 1-01 (i.e., dCPR.1-01) and will get CPR.7.2-001;
Note on B4: KDLee: Please do NOT alter this column.

## CPR
CPR# = f(dCPR.X.-YY);
| CPR.7.2-ZZZ | all related PR.A.B-CCC's (list)
1 | 001 | The 3GPP system shall be able to control the communication range for a message based on the characteristic of the messages transmitted by a UE supporting V2X application.
2 | 002 | The 3GPP system shall be able to support at least [30] message broadcast by a UE supporting V2X application.
3 | 003 | The 3GPP system shall be able to support the transport of messages between a UE supporting V2X application and a RSU via another UE supporting V2X application.
4 | 004 | The 3GPP system shall support high connection density for congested traffic up to [TBD] UEs per km^2.
5 | 005 | The 3GPP system shall support efficient coordination of radio resources used for V2X communication to maximize the utilisation of the available spectrum and to ensure the required reliability. | The 3GPP system shall support efficient coordination of radio resources used for V2X communication to maximize the utilisation of the available spectrum and to ensure the required reliability.
6 | 006 | The 3GPP system shall be able to create/modify/destroy a group for UEs supporting V2X application, which group may have up to [5] UEs.
7 | 007 | The 3GPP system shall be able to support at least [30] message groupcastamong UEs supporting V2X application.
8 | 008 | The 3GPP system shall be able to support message transfer among a group of UEs supporting V2X application.
9 | 009 | The 3GPP system shall be able to support [10] ms end-to-end latency for message transfer among a group of UEs supporting V2X application.
10 | 010 | The 3GPP system shall support burst transmission of large quantities of data [TBD Mbs]
11 | 011 | The 3GPP system shall support user experienced data rate up to [5] Mbps at DL and [50] Mbps at UL for UE supporting V2X application for an absolute speed of up to [250] km/h.
12 | 012 | The 3GPP system shall support end-to-end latency [5] ms between V2X application server and UE supporting safety-related V2X application for an absolute speed of up to [250] km/h.
13 | 013 | The 3GPP system shall be capable of transferring messages among a group of UEs supporting V2X application with variable message payloads of [50-1200] bytes, not including security-related message component.
14 | 014 | The 3GPP system shall be able to support the transport of V2X messages with variable payload of [TBD] bytes between a UE supporting V2X application and a RSU via another UE supporting V2X application.
15 | 015 | The 3GPP system shall support triggered transmission of small data packets (e.g. 300-400 bytes) and periodic transmission of data packets (e.g. 1600 bytes).
16 | 016 | The 3GPP system shall be able to support over [99%] target packet delivery reliability rate in [1000meters] (between UEs supporting V2X application).
17 | 017 | The 3GPP system shall support ultra-high UL and DL reliability (99,999 % or higher) for UE supporting safety-related V2X application for absolute speed of up to [250] km/h (between UEs and RSU/application server).
18 | 018 | The 3GPP system shall be able to support confidentiality and integrity of message transfer among a group of UEs supporting V2X application.
19 | 019
20 | 020
21 | 021
22 | 022
23 | 023
24 | 024
25 | 025
26 | 026
27 | 027
28 | 028
29 | 029
30 | 030
31 | 031
32 | 032
33 | 033
34 | 034
35 | 035
36 | 036
37 | 037
38 | 038
39 | 039
40 | 040
41 | 041
42 | 042
43 | 043
44 | 044
45 | 045
46 | 046
47 | 047
48 | 048
49 | 049
50 | 050
51 | 051
52 | 052
53 | 053
54 | 054
55 | 055
56 | 056
57 | 057
58 | 058
59 | 059
60 | 060
61 | 061
62 | 062
63 | 063
64 | 064
65 | 065
66 | 066
67 | 067
68 | 068
69 | 069
70 | 070
71 | 071
72 | 072
73 | 073
74 | 074
75 | 075
76 | 076
77 | 077
78 | 078
79 | 079
80 | 080
81 | 081
82 | 082
83 | 083
84 | 084
85 | 085
86 | 086
87 | 087
88 | 088
89 | 089
90 | 090
91 | 091
92 | 092
93 | 093
94 | 094
95 | 095
96 | 096
97 | 097
98 | 098
99 | 099
100 | 100
101 | 101
102 | 102
103 | 103
104 | 104
105 | 105
106 | 106
107 | 107
108 | 108
109 | 109
110 | 110
111 | 111
112 | 112
113 | 113
114 | 114
115 | 115
116 | 116
117 | 117
118 | 118
119 | 119
120 | 120
121 | 121
122 | 122
Note on C3: KDLee: Please do NOT alter this column
Note on B4: KDLee: Please do NOT alter this column.