## PR-CR
FS_eV2X Consolidation of PRs
[5 empty] | based on: draft TR 22.cde v0.1.0+agreed (as of end of Day 3) | rev of 2071,383
seq | fixed seq | Section# | SA1#75 Tdoc# | PR# | PR | category | Ph? | CPR# | source PR#(s)
1 | 1 |  | TR22.cdev010 | [PR.5.1.2-001] | The 3GPP system shall be able to control the communication range for a message based on the characteristic of the messages transmitted by a UE supporting V2X application. | Communication range | 1
2 | 2 |  | TR22.cdev010 | [PR.5.1.2-002] | The 3GPP system shall be able to support at least [30] message broadcast by a UE supporting V2X application. | Frequency (Mesg trans) (via Relay UE) | 1
3 | 3 |  | TR22.cdev010 | [PR.5.1.2-003] | The 3GPP system shall be able to create/destroy a group for UEs supporting V2X application. | Group | 1
4 | 4 |  | TR22.cdev010 | [PR.5.1.2-004] | The 3GPP system shall be able to support up to [5] UEs for a group of UEs supporting V2X application. | Group | 1
5 | 5 |  | TR22.cdev010 | [PR.5.1.2-005] | The 3GPP system shall be able to add/remove a UE supporting V2X application into a group of UEs supporting V2X application. | Group | 1
6 | 6 |  | TR22.cdev010 | [PR.5.1.2-006] | The 3GPP system shall be able to support at least [30] message transfer among a group of UEs supporting V2X application. | Group/Frequency (Mesg trans) (via Relay UE) | 1
7 | 7 |  | TR22.cdev010 | [PR.5.1.2-007] | The 3GPP system shall be able to support message transfer among a group of UEs supporting V2X application. | Group/Message transfer | 1
8 | 8 |  | TR22.cdev010 | [PR.5.1.2-008] | The 3GPP system shall be able to support message transfer between two UEs belonging to the same group of UEs supporting V2X application. | Group/Message transfer | 1
9 | 9 |  | TR22.cdev010 | [PR.5.1.2-009] | The 3GPP system shall be able to support confidentiality and integrity of message transfer among a group of UEs supporting V2X application. | Security | 1
10 | 10 |  | TR22.cdev010 | [PR.5.1.2-010] | The 3GPP system shall be able to support [10] ms end-to-end latency for message transfer among a group of UEs supporting V2X application. | Group/Latency | 1
11 | 11 |  | TR22.cdev010 | [PR.5.1.2-011] | The 3GPP system shall be capable of transferring messages among a group of UEs supporting V2X application with variable message payloads of [50-1200] bytes, not including security-related message component. | Message size | 1
12 | 12 |  | TR22.cdev010 | [PR.5.2.2-001] | The 3GPP system shall be able to support a maximum latency of [TBD]ms for the transport of V2X messages between a UE supporting V2X application and a RSU via another UE supporting V2X application. | Frequency (Mesg trans) (via Relay UE) | 1
13 | 13 |  | TR22.cdev010 | [PR.5.2.2-002] | The 3GPP system shall be able to support the transport of [TBD] V2X messages per second between a UE supporting V2X application and a RSU via another UE supporting V2X application.. | Frequency (Mesg trans) (via Relay UE) | 1
14 | 14 |  | TR22.cdev010 | [PR.5.2.2-003] | The 3GPP system shall be able to support the transport of V2X messages with variable payload of [TBD] bytes between a UE supporting V2X application and a RSU via another UE supporting V2X application. | Message size | 1
15 | 15 |  | TR22.cdev010 | [PR-5.3.2-001] | The 3GPP system shall support less than 10ms latency between V2X applications. | Latency | 1
16 | 16 |  | TR22.cdev010 | [PR-5.3.2-002] | The 3GPP system shall support message reliability of 95% between V2X applications. | Reliability | 1
17 | 17 |  | TR22.cdev010 | [PR-5.3.2-003] | The 3GPP system shall support burst transmission of large quantities of data [TBD Mbs] | Heavy traffic | 1
18 | 18 |  | TR22.cdev010 | [PR-5.3.2-004] | The 3GPP system shall support efficient coordination of radio resources used for V2X communication to maximize the utilisation of the available spectrum and to ensure the required reliability. | Good in everything/efficiency,utilization | 1
19 | 19 |  | TR22.cdev010 | [PR-5.3.2-005] | The 3GPP system shall support high connection density for congested traffic, estimate below is for worst case US Freeway scenario that does not include arterial roads (i.e. onramps): 5 lanes in each direction or 10 lanes total per highway, for up to 3 highways intersecting = 15,840 cars per mile. | Good in everything/density | 1
20 | 20 |  | TR22.cdev010 | [PR.5.4.2-001] | The 3GPP system shall support user experienced data rate up to [5] Mbps at DL and [50] Mbps at UL for UE supporting V2X application up to [250] km/h. | Heavy traffic | 1
21 | 21 |  | TR22.cdev010 | [PR.5.4.2-002] | The 3GPP system shall be able to control the UL and DL reliability of V2X communication, depending on the requirement of V2X application. | Reliability | 1
22 | 22 |  | TR22.cdev010 | [PR.5.4.2-003] | The 3GPP system shall support ultra-high UL and DL reliability (99,999 % or higher) for UE supporting safety-related V2X application up to [250] km/h. | Reliability | 1
23 | 23 |  | TR22.cdev010 | [PR.5.4.2-004] | The 3GPP system shall support end-to-end latency [5] ms between V2X application server and UE supporting safety-related V2X application up to [250] km/h. | Latency | 1
24 | 24 |  | TR22.cdev010 | [PR-5.5.2-001] | The 3GPP system shall support communication latency no larger than [25 ms] | Latency | 1
25 | 25 |  | TR22.cdev010 | [PR-5.5.2-002] | The 3GPP system shall support over [99%] target packet delivery reliability rate | Reliability | 1
26 | 26 |  | TR22.cdev010 | [PR-5.5.2-003] | The 3GPP system shall support triggered and periodic transmission of small data packets (e.g. 300-400 bytes) | Message size | 1
27 | 27 |  | TR22.cdev010 | [PR-5.5.2-004] | The 3GPP system shall support less than [10 ms] communication latency for close vehicles (Energy ITS Japanese national project) guaranteed in high loaded network | Latency | 2
28 | 28 |  | TR22.cdev010 | [PR-5.5.2-005] | The 3GPP system shall support over [99.99%] target packet delivery reliability rate within [TBD m] | Reliability | 2
29 | 29 |  | TR22.cdev010 | [PR-5.5.2-006] | The 3GPP system shall support transmission of [TBD number of] long data packets (e.g. tens of kilobit in [TBD ms]) | Message size | 2
30 | 30 |  | TR22.cdev010 | [PR-5.5.2-007] | The 3GPP system shall support relative lateral position accuracy of [0.1 m] | Positioning accuracy | 2
31 | 31 |  | TR22.cdev010 | [PR-5.5.2-008] | The 3GPP system shall support relative longitudinal position accuracy of less than [0.5 m] for close vehicle following | Positioning accuracy | 2
32 | 32 |  | TR22.cdev010 | [PR-5.5.2-009] | The 3GPP system shall support to ensure sufficient reliability metrics are reached. | Reliability | 2
33 | 33 |  | TR22.cdev010 | [PR-5.5.2-010] | The 3GPP system shall support high connection density for congested traffic, estimate below is for worst case US Freeway scenario that does not include arterial roads (i.e. onramps): 5 lanes in each direction or 10 lanes total per highway, for up to 3 highways intersecting = 15,840 cars per mile. | Heavy traffic | 2
34 | 34 |  | TR22.cdev010 | [PR.5.6.2-001] | The 3GPP system shall be able to support [100ms] end-to-end latency for message transfer among a group of UEs supporting V2X application. | Group/Latency | 1
35 | 35 |  | TR22.cdev010 | [PR.5.6.2-002] | The 3GPP system shall be able to support over [99%] target packet delivery reliability rate in [1000meters]. | Reliability | 1
36 | 36 |  | TR22.cdev010 | [PR.5.6.2-003] | The 3GPP system shall be able to support periodic transmission of data packets [e.g. 1600 bytes]. | message size | 1
37 | 37 |  | TR22.cdev010 | [PR.5.6.2-004] | The 3GPP system shall be able to support [3ms] end-to-end latency for message transfer among a group of UEs supporting V2X application. | Latency | 2 |  |  | nominal val= | 51
38 | 38 |  | TR22.cdev010 | [PR.5.6.2-005] | The 3GPP system shall be able to support [99.999%] target packet delivery reliability rate in [1000meters]. | Reliability | 2 |  |  | # req's | 40
39 | 39 |  | TR22.cdev010 | [PR.5.6.2-006] | The 3GPP system shall be able to support [50Mbps] over large distance [1000meters]. | Heavy traffic/Range | 2 |  |  | # phase 1 req. | 0
40 | 40 |  | TR22.cdev010 | [PR.5.6.2-007] | The 3GPP system shall be able to support peak data rate of [1Gbps] for a single UE for a short period of time in range of [50meters], in case of imminent collision. | Heavy traffic/Range | 2 |  |  | # phase 2 req. | 0
41 | 41 |  | S1-162360 | [PR-5.x.2-001] | [from 2360] The 3GPP system shall be able to support message transfer between UEs or between a UE and a UE-type RSU, regardless of whether or not they are subscriber of the same PLMN supporting V2X communications. In case they are subscribers to different PLMNs, there shall be no service degradation of the message transfer. | S inter PLMN
42 | 42 |  | S1-162376 | [PR-5.x.2-001] | The 3GPP network shall enable communication between UEs to support message exchange with [10 Mbps] data throughput with less than [10 ms] latency. | heavy traffic/latency
43 | 43 |  | S1-162376 | [PR-5.x.2-002] | The 3GPP network shall enable UE’s message exchange with [99.99%] reliability and message sizes in range up to [2 MByte] | reliability/mesg size
44 | 44 |  | S1-162390x | [PR-5.x.2-001] | The 3GPP system shall be capable of supporting user experienced data rate of [0.55] Mbps between UEs supporting V2X application. | heavy traffic/data rate
45 | 45 |  | S1-162390x | [PR-5.x.2-002] | The 3GPP system shall be capable of supporting user experienced data rate of [0.5] Mbps between a UE supporting V2X application and an RSU. | heavy traffic/data rate
46 | 46 |  | S1-162390x | [PR-5.x.2-003] | The 3GPP system shall be capable of transferring periodic broadcast/multicast messages between two UEs supporting V2X application with message payloads of [6500] bytes, not including security-related message component. | Message size
47 | 47 |  | S1-162390x | [PR-5.x.2-004] | The 3GPP system shall be capable of transferring periodic broadcast/multicast messages between a UE supporting V2X application and an RSU with message payloads of [6000] bytes, not including security-related message component. | Message size
48 | 48 |  | S1-162390x | [PR-5.x.2-005] | The 3GPP system shall be capable of supporting a maximum frequency of [10] messages per second per transmitting UE. | Frequency (Mesg trans)
49 | 49 |  | S1-162390x | [PR-5.x.2-006] | The 3GPP system shall be capable of transferring messages between two UEs supporting V2X application, directly or via an RSU, with a maximum application-layer end-to-end latency of [100] ms. | Latency
50 | 50 |  | S1-162390x | [PR-5.x.2-007] | The 3GPP system shall be capable of transferring messages between a UE supporting V2X application and an RSU with a maximum application-layer end-to-end latency of [100] ms. | Latency
51 | 51 |  | S1-162390x | [PR-5.x.2-008] | The 3GPP system shall be capable of supporting high reliability without requiring application-layer message retransmissions. | reliability
52 | 52 |  | S1-162390x | [PR-5.x.2-009] | The 3GPP system shall be capable of supporting a communication range sufficient to give the predictive information to the vehicles in proximity (e.g. [10] sec * (maximum relative speed) [m/s]). | Communication range
53 | 53 |  | S1-162390x | [PR-x.1.2-010] | The 3GPP system shall be capable of supporting a high connection density. | heavy traffic
54 | 54 |  | S1-162390z | [PR-5.z.2-001] | The 3GPP system shall be capable of supporting user experienced data rate of [53] Mbps between UEs supporting V2X application. | heavy traffic
55 | 55 |  | S1-162390z | [PR-5.z.2-002] | The 3GPP system shall be capable of supporting user experienced data rate of [50] Mbps between a UE supporting V2X application and an RSU. | heavy traffic
56 | 56 |  | S1-162390z | [PR-5.z.2-003] | The 3GPP system shall be capable of transferring messages between two UEs supporting V2X application, directly or via an RSU, with a maximum application-layer end-to-end latency of [100] ms. | Latency
57 | 57 |  | S1-162390z | [PR-5.z.2-004] | The 3GPP system shall be capable of transferring messages between a UE supporting V2X application and an RSU with a maximum application-layer end-to-end latency of [100] ms. | Latency
58 | 58 |  | S1-162390z | [PR-5.z.2-005] | The 3GPP system shall be capable of supporting high reliability without requiring application-layer message retransmissions. | Reliability
59 | 59 |  | S1-162390z | [PR-5.z.2-006] | The 3GPP system shall be capable of supporting a communication range sufficient to give the predictive information to the vehicles in proximity (e.g. [5] sec * (maximum relative speed) [m/s]). | Communication range
60 | 60 |  | S1-162390z | [PR-5.z.2-007] | The 3GPP system shall be capable of supporting a high connection density. | heavy traffic
61 | 61 |  | S1-162398y | [PR-5.y.2-001] | The 3GPP system shall be capable of supporting user experienced data rate of [2.75] Mbps between UEs supporting V2X application. | heavy traffic
62 | 62 |  | S1-162398y | [PR-5.y.2-002] | The 3GPP system shall be capable of supporting user experienced data rate of [2.5] Mbps between a UE supporting V2X application and an RSU. | heavy traffic
63 | 63 |  | S1-162398y | [PR-5.y.2-003] | The 3GPP system shall be capable of transferring periodic broadcast/multicast messages between two UEs supporting V2X application with message payloads of [6500] bytes, not including security-related message component. | Message size
64 | 64 |  | S1-162398y | [PR-5.y.2-004] | The 3GPP system shall be capable of transferring periodic broadcast/multicast messages between a UE supporting V2X application and an RSU with message payloads of [6000] bytes, not including security-related message component. | Message size
65 | 65 |  | S1-162398y | [PR-5.y.2-005] | The 3GPP system shall be capable of supporting a maximum frequency of [50] messages per second per transmitting UE. | Frequency (Mesg trans)
66 | 66 |  | S1-162398y | [PR-5.y.2-006] | The 3GPP system shall be capable of transferring messages between two UEs supporting V2X application, directly or via an RSU, with a maximum application-layer end-to-end latency of [20] ms. | Latency
67 | 67 |  | S1-162398y | [PR-5.y.2-007] | The 3GPP system shall be capable of transferring messages between a UE supporting V2X application and an RSU with a maximum application-layer end-to-end latency of [20] ms. | Latency
68 | 68 |  | S1-162398y | [PR-5.y.2-008] | The 3GPP system shall be capable of supporting high reliability without requiring application-layer message retransmissions. | Reliability
69 | 69 |  | S1-162398y | [PR-5.y.2-009] | The 3GPP system shall be capable of supporting a communication range sufficient to give the predictive information to the vehicles in proximity (e.g. [10] sec * (maximum relative speed) [m/s]). | Communication range
70 | 70 |  | S1-162398w | [PR-5.w.2-001] | The 3GPP system shall be capable of supporting user experienced data rate of [65] Mbps between UEs supporting V2X application. | heavy traffic
71 | 71 |  | S1-162398w | [PR-5.w.2-002] | The 3GPP system shall be capable of supporting user experienced data rate of [50] Mbps between a UE supporting V2X application and an RSU. | heavy traffic
72 | 72 |  | S1-162398w | [PR-5.w.2-003] | The 3GPP system shall be capable of transferring messages between two UEs supporting V2X application, directly or via an RSU, with a maximum application-layer end-to-end latency of [20] ms. | Latency
73 | 73 |  | S1-162398w | [PR-5.w.2-004] | The 3GPP system shall be capable of transferring messages between a UE supporting V2X application and an RSU with a maximum application-layer end-to-end latency of [20] ms. | Latency
74 | 74 |  | S1-162398w | [PR-5.w.2-005] | The 3GPP system shall be capable of supporting high reliability without requiring application-layer message retransmissions. | Reliability
75 | 75 |  | S1-162398w | [PR-5.w.2-006] | The 3GPP system shall be capable of supporting a communication range sufficient to give the predictive information to the vehicles in proximity (e.g. [5] sec * (maximum relative speed) [m/s]). | Communication range
76 | 76 |  | S1-162398w | [PR-5.w.2-007] | The 3GPP system shall be capable of supporting a high connection density. | heavy traffic
77 | 77
78 | 78
79 | 79
80 | 80
81 | 81
82 | 82
83 | 83
84 | 84
85 | 85
86 | 86
87 | 87
88 | 88
89 | 89
90 | 90
91 | 91
92 | 92
93 | 93
94 | 94
95 | 95
96 | 96
97 | 97
98 | 98
99 | 99
100 | 100
101 | 101
102 | 102
103 | 103
104 | 104
105 | 105
106 | 106
107 | 107
108 | 108
109 | 109
110 | 110
111 | 111
112 | 112
113 | 113
114 | 114
115 | 115
116 | 116
117 | 117
118 | 118
119 | 119
120 | 120
121 | 121
122 | 122
123 | 123
124 | 124
125 | 125
126 | 126
127 | 127
128 | 128
129 | 129
130 | 130
131 | 131
132 | 132
133 | 133
134 | 134
135 | 135
136 | 136
137 | 137
138 | 138
139 | 139
140 | 140
141 | 141
142 | 142
143 | 143
144 | 144
145 | 145
146 | 146
147 | 147
148 | 148
149 | 149
150 | 150
151 | 151
152 | 152
153 | 153
154 | 154
155 | 155
156 | 156
157 | 157
158 | 158
159 | 159
160 | 160
161 | 161
162 | 162
163 | 163
164 | 164
165 | 165
166 | 166
167 | 167
168 | 168
169 | 169
170 | 170
171 | 171
172 | 172
173 | 173
174 | 174
175 | 175
176 | 176
177 | 177
178 | 178
179 | 179
180 | 180
181 | 181
182 | 182
183 | 183
184 | 184
185 | 185
186 | 186
187 | 187
188 | 188
189 | 189
190 | 190
191 | 191
192 | 192
193 | 193
194 | 194
195 | 195
196 | 196
197 | 197
198 | 198
199 | 199
200 | 200
201 | 201
202 | 202
203 | 203
204 | 204
205 | 205
206 | 206
207 | 207
208 | 208
209 | 209
210 | 210
211 | 211
212 | 212
213 | 213
214 | 214
215 | 215
216 | 216
217 | 217
218 | 218
219 | 219
220 | 220
221 | 221
222 | 222
223 | 223
224 | 224
225 | 225
226 | 226
227 | 227
228 | 228
229 | 229
230 | 230
231 | 231
232 | 232
233 | 233
234 | 234
235 | 235
236 | 236
237 | 237
238 | 238
239 | 239
240 | 240
241 | 241
242 | 242
243 | 243
244 | 244
245 | 245
246 | 246
247 | 247
248 | 248
249 | 249
Note on A3: KDLee: Seq.# is permanent; if the related PR is deleted, the seq.# stays on but the PR becomes void
Note on B3: KDLee: Seq.# is permanent; if the related PR is deleted, the seq.# stays on but the PR becomes void
Note on E3: KDLee: PR# is permanent; if the related PR is deleted, the PR# stays on but the PR becomes void
Note on G3: kidong.lee: Data rate ---> categorized to Heavy Traffic (as lower data rate is not really supposed to be necessary PRs) High density --> categorized into heavy traffic;
Note on H3: kidong.lee: Phase #
Note on I3: KDLee: CPR# is permanent; if the related CPR is deleted, the CPR# stays on but the CPR becomes void
Note on J3: KDLee: list of source PR#(s); can be multiple PR's
Note on F24: kidong.lee: As long as there is no interface b/w 3GPP transport and V2X application, this PR should be rephrased or deleted.
Note on F33: kidong.lee: This is not a V2X transport requirement. This is a general 3GPP requirement.
Note on F34: kidong.lee: This is not a V2X transport requirement. This is a general 3GPP requirement.
Note on K40: kidong.lee: based on TR22.cde v0.1.0
Note on E43: kidong.lee: The last # as of the end of SA1#74 (40 PRs)
Note on B79: kidong.lee: end of agreed PRs as of Day 3 (end);

## sort by cat
FS_eV2X Consolidation of PRs
based on: draft TR 22.cde v0.1.0
seq | fixed seq | Section# |  | PR# | PR | category | Ph? | CPR# | source PR#(s) | prev
1 | 1 |  | TR22.cdev010 | [PR.5.1.2-001] | The 3GPP system shall be able to control the communication range for a message based on the characteristic of the messages transmitted by a UE supporting V2X application. | Communication range | 1
2 | 52 |  | S1-162390x | [PR-5.x.2-009] | The 3GPP system shall be capable of supporting a communication range sufficient to give the predictive information to the vehicles in proximity (e.g. [10] sec * (maximum relative speed) [m/s]). | Communication range
3 | 59 |  | S1-162390z | [PR-5.z.2-006] | The 3GPP system shall be capable of supporting a communication range sufficient to give the predictive information to the vehicles in proximity (e.g. [5] sec * (maximum relative speed) [m/s]). | Communication range
4 | 69 |  | S1-162398y | [PR-5.y.2-009] | The 3GPP system shall be capable of supporting a communication range sufficient to give the predictive information to the vehicles in proximity (e.g. [10] sec * (maximum relative speed) [m/s]). | Communication range
5 | 75 |  | S1-162398w | [PR-5.w.2-006] | The 3GPP system shall be capable of supporting a communication range sufficient to give the predictive information to the vehicles in proximity (e.g. [5] sec * (maximum relative speed) [m/s]). | Communication range
6 | 48 |  | S1-162390x | [PR-5.x.2-005] | The 3GPP system shall be capable of supporting a maximum frequency of [10] messages per second per transmitting UE. | Frequency (Mesg trans)
7 | 65 |  | S1-162398y | [PR-5.y.2-005] | The 3GPP system shall be capable of supporting a maximum frequency of [50] messages per second per transmitting UE. | Frequency (Mesg trans)
8 | 2 |  | TR22.cdev010 | [PR.5.1.2-002] | The 3GPP system shall be able to support at least [30] message broadcast by a UE supporting V2X application. | Frequency (Mesg trans) (via Relay UE) | 1
9 | 12 |  | TR22.cdev010 | [PR.5.2.2-001] | The 3GPP system shall be able to support a maximum latency of [TBD]ms for the transport of V2X messages between a UE supporting V2X application and a RSU via another UE supporting V2X application. | Frequency (Mesg trans) (via Relay UE) | 1
10 | 13 |  | TR22.cdev010 | [PR.5.2.2-002] | The 3GPP system shall be able to support the transport of [TBD] V2X messages per second between a UE supporting V2X application and a RSU via another UE supporting V2X application.. | Frequency (Mesg trans) (via Relay UE) | 1
11 | 19 |  | TR22.cdev010 | [PR-5.3.2-005] | The 3GPP system shall support high connection density for congested traffic, estimate below is for worst case US Freeway scenario that does not include arterial roads (i.e. onramps): 5 lanes in each direction or 10 lanes total per highway, for up to 3 highways intersecting = 15,840 cars per mile. | Good in everything/density | 1
12 | 18 |  | TR22.cdev010 | [PR-5.3.2-004] | The 3GPP system shall support efficient coordination of radio resources used for V2X communication to maximize the utilisation of the available spectrum and to ensure the required reliability. | Good in everything/efficiency,utilization | 1
13 | 3 |  | TR22.cdev010 | [PR.5.1.2-003] | The 3GPP system shall be able to create/destroy a group for UEs supporting V2X application. | Group | 1
14 | 4 |  | TR22.cdev010 | [PR.5.1.2-004] | The 3GPP system shall be able to support up to [5] UEs for a group of UEs supporting V2X application. | Group | 1
15 | 5 |  | TR22.cdev010 | [PR.5.1.2-005] | The 3GPP system shall be able to add/remove a UE supporting V2X application into a group of UEs supporting V2X application. | Group | 1
16 | 6 |  | TR22.cdev010 | [PR.5.1.2-006] | The 3GPP system shall be able to support at least [30] message transfer among a group of UEs supporting V2X application. | Group/Frequency (Mesg trans) (via Relay UE) | 1
17 | 10 |  | TR22.cdev010 | [PR.5.1.2-010] | The 3GPP system shall be able to support [10] ms end-to-end latency for message transfer among a group of UEs supporting V2X application. | Group/Latency | 1
18 | 34 |  | TR22.cdev010 | [PR.5.6.2-001] | The 3GPP system shall be able to support [100ms] end-to-end latency for message transfer among a group of UEs supporting V2X application. | Group/Latency | 1
19 | 7 |  | TR22.cdev010 | [PR.5.1.2-007] | The 3GPP system shall be able to support message transfer among a group of UEs supporting V2X application. | Group/Message transfer | 1
20 | 8 |  | TR22.cdev010 | [PR.5.1.2-008] | The 3GPP system shall be able to support message transfer between two UEs belonging to the same group of UEs supporting V2X application. | Group/Message transfer | 1
21 | 17 |  | TR22.cdev010 | [PR-5.3.2-003] | The 3GPP system shall support burst transmission of large quantities of data [TBD Mbs] | Heavy traffic | 1
22 | 20 |  | TR22.cdev010 | [PR.5.4.2-001] | The 3GPP system shall support user experienced data rate up to [5] Mbps at DL and [50] Mbps at UL for UE supporting V2X application up to [250] km/h. | Heavy traffic | 1
23 | 33 |  | TR22.cdev010 | [PR-5.5.2-010] | The 3GPP system shall support high connection density for congested traffic, estimate below is for worst case US Freeway scenario that does not include arterial roads (i.e. onramps): 5 lanes in each direction or 10 lanes total per highway, for up to 3 highways intersecting = 15,840 cars per mile. | Heavy traffic | 2
24 | 53 |  | S1-162390x | [PR-x.1.2-010] | The 3GPP system shall be capable of supporting a high connection density. | heavy traffic
25 | 54 |  | S1-162390z | [PR-5.z.2-001] | The 3GPP system shall be capable of supporting user experienced data rate of [53] Mbps between UEs supporting V2X application. | heavy traffic
26 | 55 |  | S1-162390z | [PR-5.z.2-002] | The 3GPP system shall be capable of supporting user experienced data rate of [50] Mbps between a UE supporting V2X application and an RSU. | heavy traffic
27 | 60 |  | S1-162390z | [PR-5.z.2-007] | The 3GPP system shall be capable of supporting a high connection density. | heavy traffic
28 | 61 |  | S1-162398y | [PR-5.y.2-001] | The 3GPP system shall be capable of supporting user experienced data rate of [2.75] Mbps between UEs supporting V2X application. | heavy traffic
29 | 62 |  | S1-162398y | [PR-5.y.2-002] | The 3GPP system shall be capable of supporting user experienced data rate of [2.5] Mbps between a UE supporting V2X application and an RSU. | heavy traffic
30 | 70 |  | S1-162398w | [PR-5.w.2-001] | The 3GPP system shall be capable of supporting user experienced data rate of [65] Mbps between UEs supporting V2X application. | heavy traffic
31 | 71 |  | S1-162398w | [PR-5.w.2-002] | The 3GPP system shall be capable of supporting user experienced data rate of [50] Mbps between a UE supporting V2X application and an RSU. | heavy traffic
32 | 76 |  | S1-162398w | [PR-5.w.2-007] | The 3GPP system shall be capable of supporting a high connection density. | heavy traffic
33 | 44 |  | S1-162390x | [PR-5.x.2-001] | The 3GPP system shall be capable of supporting user experienced data rate of [0.55] Mbps between UEs supporting V2X application. | heavy traffic/data rate
34 | 45 |  | S1-162390x | [PR-5.x.2-002] | The 3GPP system shall be capable of supporting user experienced data rate of [0.5] Mbps between a UE supporting V2X application and an RSU. | heavy traffic/data rate
35 | 42 |  | S1-162376 | [PR-5.x.2-001] | The 3GPP network shall enable communication between UEs to support message exchange with [10 Mbps] data throughput with less than [10 ms] latency. | heavy traffic/latency
36 | 39 |  | TR22.cdev010 | [PR.5.6.2-006] | The 3GPP system shall be able to support [50Mbps] over large distance [1000meters]. | Heavy traffic/Range | 2
37 | 40 |  | TR22.cdev010 | [PR.5.6.2-007] | The 3GPP system shall be able to support peak data rate of [1Gbps] for a single UE for a short period of time in range of [50meters], in case of imminent collision. | Heavy traffic/Range | 2
38 | 15 |  | TR22.cdev010 | [PR-5.3.2-001] | The 3GPP system shall support less than 10ms latency between V2X applications. | Latency | 1
39 | 23 |  | TR22.cdev010 | [PR.5.4.2-004] | The 3GPP system shall support end-to-end latency [5] ms between V2X application server and UE supporting safety-related V2X application up to [250] km/h. | Latency | 1
40 | 24 |  | TR22.cdev010 | [PR-5.5.2-001] | The 3GPP system shall support communication latency no larger than [25 ms] | Latency | 1
41 | 27 |  | TR22.cdev010 | [PR-5.5.2-004] | The 3GPP system shall support less than [10 ms] communication latency for close vehicles (Energy ITS Japanese national project) guaranteed in high loaded network | Latency | 2
42 | 37 |  | TR22.cdev010 | [PR.5.6.2-004] | The 3GPP system shall be able to support [3ms] end-to-end latency for message transfer among a group of UEs supporting V2X application. | Latency | 2
43 | 49 |  | S1-162390x | [PR-5.x.2-006] | The 3GPP system shall be capable of transferring messages between two UEs supporting V2X application, directly or via an RSU, with a maximum application-layer end-to-end latency of [100] ms. | Latency
44 | 50 |  | S1-162390x | [PR-5.x.2-007] | The 3GPP system shall be capable of transferring messages between a UE supporting V2X application and an RSU with a maximum application-layer end-to-end latency of [100] ms. | Latency
45 | 56 |  | S1-162390z | [PR-5.z.2-003] | The 3GPP system shall be capable of transferring messages between two UEs supporting V2X application, directly or via an RSU, with a maximum application-layer end-to-end latency of [100] ms. | Latency
46 | 57 |  | S1-162390z | [PR-5.z.2-004] | The 3GPP system shall be capable of transferring messages between a UE supporting V2X application and an RSU with a maximum application-layer end-to-end latency of [100] ms. | Latency
47 | 66 |  | S1-162398y | [PR-5.y.2-006] | The 3GPP system shall be capable of transferring messages between two UEs supporting V2X application, directly or via an RSU, with a maximum application-layer end-to-end latency of [20] ms. | Latency
48 | 67 |  | S1-162398y | [PR-5.y.2-007] | The 3GPP system shall be capable of transferring messages between a UE supporting V2X application and an RSU with a maximum application-layer end-to-end latency of [20] ms. | Latency
49 | 72 |  | S1-162398w | [PR-5.w.2-003] | The 3GPP system shall be capable of transferring messages between two UEs supporting V2X application, directly or via an RSU, with a maximum application-layer end-to-end latency of [20] ms. | Latency
50 | 73 |  | S1-162398w | [PR-5.w.2-004] | The 3GPP system shall be capable of transferring messages between a UE supporting V2X application and an RSU with a maximum application-layer end-to-end latency of [20] ms. | Latency
51 | 11 |  | TR22.cdev010 | [PR.5.1.2-011] | The 3GPP system shall be capable of transferring messages among a group of UEs supporting V2X application with variable message payloads of [50-1200] bytes, not including security-related message component. | Message size | 1
52 | 14 |  | TR22.cdev010 | [PR.5.2.2-003] | The 3GPP system shall be able to support the transport of V2X messages with variable payload of [TBD] bytes between a UE supporting V2X application and a RSU via another UE supporting V2X application. | Message size | 1
53 | 26 |  | TR22.cdev010 | [PR-5.5.2-003] | The 3GPP system shall support triggered and periodic transmission of small data packets (e.g. 300-400 bytes) | Message size | 1
54 | 29 |  | TR22.cdev010 | [PR-5.5.2-006] | The 3GPP system shall support transmission of [TBD number of] long data packets (e.g. tens of kilobit in [TBD ms]) | Message size | 2
55 | 36 |  | TR22.cdev010 | [PR.5.6.2-003] | The 3GPP system shall be able to support periodic transmission of data packets [e.g. 1600 bytes]. | message size | 1
56 | 46 |  | S1-162390x | [PR-5.x.2-003] | The 3GPP system shall be capable of transferring periodic broadcast/multicast messages between two UEs supporting V2X application with message payloads of [6500] bytes, not including security-related message component. | Message size
57 | 47 |  | S1-162390x | [PR-5.x.2-004] | The 3GPP system shall be capable of transferring periodic broadcast/multicast messages between a UE supporting V2X application and an RSU with message payloads of [6000] bytes, not including security-related message component. | Message size
58 | 63 |  | S1-162398y | [PR-5.y.2-003] | The 3GPP system shall be capable of transferring periodic broadcast/multicast messages between two UEs supporting V2X application with message payloads of [6500] bytes, not including security-related message component. | Message size
59 | 64 |  | S1-162398y | [PR-5.y.2-004] | The 3GPP system shall be capable of transferring periodic broadcast/multicast messages between a UE supporting V2X application and an RSU with message payloads of [6000] bytes, not including security-related message component. | Message size
60 | 30 |  | TR22.cdev010 | [PR-5.5.2-007] | The 3GPP system shall support relative lateral position accuracy of [0.1 m] | Positioning accuracy | 2
61 | 31 |  | TR22.cdev010 | [PR-5.5.2-008] | The 3GPP system shall support relative longitudinal position accuracy of less than [0.5 m] for close vehicle following | Positioning accuracy | 2
62 | 16 |  | TR22.cdev010 | [PR-5.3.2-002] | The 3GPP system shall support message reliability of 95% between V2X applications. | Reliability | 1
63 | 21 |  | TR22.cdev010 | [PR.5.4.2-002] | The 3GPP system shall be able to control the UL and DL reliability of V2X communication, depending on the requirement of V2X application. | Reliability | 1
64 | 22 |  | TR22.cdev010 | [PR.5.4.2-003] | The 3GPP system shall support ultra-high UL and DL reliability (99,999 % or higher) for UE supporting safety-related V2X application up to [250] km/h. | Reliability | 1
65 | 25 |  | TR22.cdev010 | [PR-5.5.2-002] | The 3GPP system shall support over [99%] target packet delivery reliability rate | Reliability | 1
66 | 28 |  | TR22.cdev010 | [PR-5.5.2-005] | The 3GPP system shall support over [99.99%] target packet delivery reliability rate within [TBD m] | Reliability | 2
67 | 32 |  | TR22.cdev010 | [PR-5.5.2-009] | The 3GPP system shall support to ensure sufficient reliability metrics are reached. | Reliability | 2
68 | 35 |  | TR22.cdev010 | [PR.5.6.2-002] | The 3GPP system shall be able to support over [99%] target packet delivery reliability rate in [1000meters]. | Reliability | 1
69 | 38 |  | TR22.cdev010 | [PR.5.6.2-005] | The 3GPP system shall be able to support [99.999%] target packet delivery reliability rate in [1000meters]. | Reliability | 2
70 | 51 |  | S1-162390x | [PR-5.x.2-008] | The 3GPP system shall be capable of supporting high reliability without requiring application-layer message retransmissions. | reliability
71 | 58 |  | S1-162390z | [PR-5.z.2-005] | The 3GPP system shall be capable of supporting high reliability without requiring application-layer message retransmissions. | Reliability
72 | 68 |  | S1-162398y | [PR-5.y.2-008] | The 3GPP system shall be capable of supporting high reliability without requiring application-layer message retransmissions. | Reliability
73 | 74 |  | S1-162398w | [PR-5.w.2-005] | The 3GPP system shall be capable of supporting high reliability without requiring application-layer message retransmissions. | Reliability
74 | 43 |  | S1-162376 | [PR-5.x.2-002] | The 3GPP network shall enable UE’s message exchange with [99.99%] reliability and message sizes in range up to [2 MByte] | reliability/mesg size
75 | 41 |  | S1-162360 | [PR-5.x.2-001] | [from 2360] The 3GPP system shall be able to support message transfer between UEs or between a UE and a UE-type RSU, regardless of whether or not they are subscriber of the same PLMN supporting V2X communications. In case they are subscribers to different PLMNs, there shall be no service degradation of the message transfer. | S inter PLMN
76 | 9 |  | TR22.cdev010 | [PR.5.1.2-009] | The 3GPP system shall be able to support confidentiality and integrity of message transfer among a group of UEs supporting V2X application. | Security | 1
77
78
79
80
81
82
83
84
85
86
87
88
89
90
91
92
93
94
95
96
97
98
99
100
101
102
103
104
105
106
107
108
109
110
111
112
113
114
115
116
117
118
119
120
121
122
123
124
125
126
127
128
129
130
131
132
133
134
135
136
137
138
139
140
141
142
143
144
145
146
147
148
149
150
151
152
153
154
155
156
157
158
159
160
161
162
163
164
165
166
167
168
169
170
171
172
173
174
175
176
177
178
179
180
181
182
183
184
185
186
187
188
189
190
191
192
193
194
195
196
197
198
199
200
201
202
203
204
205
206
207
208
209
210
211
212
213
214
215
216
217
218
219
220
221
222
223
224
225
226
227
228
229
230
231
232
233
234
235
236
237
238
239
240
241
242
243
244
245
246
247
Note on A3: KDLee: Seq.# is permanent; if the related PR is deleted, the seq.# stays on but the PR becomes void
Note on B3: KDLee: Seq.# is permanent; if the related PR is deleted, the seq.# stays on but the PR becomes void
Note on E3: KDLee: PR# is permanent; if the related PR is deleted, the PR# stays on but the PR becomes void
Note on I3: KDLee: CPR# is permanent; if the related CPR is deleted, the CPR# stays on but the CPR becomes void
Note on J3: KDLee: list of source PR#(s); can be multiple PR's
Note on B35: kidong.lee: end of agreed PRs as of Day 3 (end);
Note on E40: kidong.lee: The last # as of the end of SA1#74 (40 PRs)
Note on F63: kidong.lee: This is not a V2X transport requirement. This is a general 3GPP requirement.
Note on F64: kidong.lee: This is not a V2X transport requirement. This is a general 3GPP requirement.
Note on F66: kidong.lee: As long as there is no interface b/w 3GPP transport and V2X application, this PR should be rephrased or deleted.

## backupv010cat
FS_eV2X Consolidation of PRs
based on: draft TR 22.cde v0.1.0
seq | fixed seq | Section# | PR# | PR | category | Ph? | CPR# | source PR#(s) | prev
1 | 1 |  | [PR.5.1.2-001] | The 3GPP system shall be able to control the communication range for a message based on the characteristic of the messages transmitted by a UE supporting V2X application. | Communication range | 1
2 | 13 |  | [PR.5.2.2-002] | The 3GPP system shall be able to support the transport of [TBD] V2X messages per second between a UE supporting V2X application and a RSU via another UE supporting V2X application.. | Frequency (Mesg trans) (via Relay UE) | 1
3 | 2 |  | [PR.5.1.2-002] | The 3GPP system shall be able to support at least [30] message broadcast by a UE supporting V2X application. | Frequency (Mesg trans) (via Relay UE) | 1
4 | 12 |  | [PR.5.2.2-001] | The 3GPP system shall be able to support a maximum latency of [TBD]ms for the transport of V2X messages between a UE supporting V2X application and a RSU via another UE supporting V2X application. | Frequency (Mesg trans) (via Relay UE) | 1
5 | 19 |  | [PR-5.3.2-005] | The 3GPP system shall support high connection density for congested traffic, estimate below is for worst case US Freeway scenario that does not include arterial roads (i.e. onramps): 5 lanes in each direction or 10 lanes total per highway, for up to 3 highways intersecting = 15,840 cars per mile. | Good in everything/density | 1
6 | 18 |  | [PR-5.3.2-004] | The 3GPP system shall support efficient coordination of radio resources used for V2X communication to maximize the utilisation of the available spectrum and to ensure the required reliability. | Good in everything/efficiency,utilization | 1
7 | 3 |  | [PR.5.1.2-003] | The 3GPP system shall be able to create/destroy a group for UEs supporting V2X application. | Group | 1
8 | 4 |  | [PR.5.1.2-004] | The 3GPP system shall be able to support up to [5] UEs for a group of UEs supporting V2X application. | Group | 1
9 | 5 |  | [PR.5.1.2-005] | The 3GPP system shall be able to add/remove a UE supporting V2X application into a group of UEs supporting V2X application. | Group | 1
10 | 6 |  | [PR.5.1.2-006] | The 3GPP system shall be able to support at least [30] message transfer among a group of UEs supporting V2X application. | Group/Frequency (Mesg trans) (via Relay UE) | 1
11 | 10 |  | [PR.5.1.2-010] | The 3GPP system shall be able to support [10] ms end-to-end latency for message transfer among a group of UEs supporting V2X application. | Group/Latency | 1
12 | 34 |  | [PR.5.6.2-001] | The 3GPP system shall be able to support [100ms] end-to-end latency for message transfer among a group of UEs supporting V2X application. | Group/Latency | 1
13 | 7 |  | [PR.5.1.2-007] | The 3GPP system shall be able to support message transfer among a group of UEs supporting V2X application. | Group/Message transfer | 1
14 | 8 |  | [PR.5.1.2-008] | The 3GPP system shall be able to support message transfer between two UEs belonging to the same group of UEs supporting V2X application. | Group/Message transfer | 1
15 | 17 |  | [PR-5.3.2-003] | The 3GPP system shall support burst transmission of large quantities of data [TBD Mbs] | Heavy traffic | 1
16 | 20 |  | [PR.5.4.2-001] | The 3GPP system shall support user experienced data rate up to [5] Mbps at DL and [50] Mbps at UL for UE supporting V2X application up to [250] km/h. | Heavy traffic | 1
17 | 33 |  | [PR-5.5.2-010] | The 3GPP system shall support high connection density for congested traffic, estimate below is for worst case US Freeway scenario that does not include arterial roads (i.e. onramps): 5 lanes in each direction or 10 lanes total per highway, for up to 3 highways intersecting = 15,840 cars per mile. | Heavy traffic | 2
18 | 39 |  | [PR.5.6.2-006] | The 3GPP system shall be able to support [50Mbps] over large distance [1000meters]. | Heavy traffic/Range | 2
19 | 40 |  | [PR.5.6.2-007] | The 3GPP system shall be able to support peak data rate of [1Gbps] for a single UE for a short period of time in range of [50meters], in case of imminent collision. | Heavy traffic/Range | 2
20 | 15 |  | [PR-5.3.2-001] | The 3GPP system shall support less than 10ms latency between V2X applications. | Latency | 1
21 | 23 |  | [PR.5.4.2-004] | The 3GPP system shall support end-to-end latency [5] ms between V2X application server and UE supporting safety-related V2X application up to [250] km/h. | Latency | 1
22 | 24 |  | [PR-5.5.2-001] | The 3GPP system shall support communication latency no larger than [25 ms] | Latency | 1
23 | 27 |  | [PR-5.5.2-004] | The 3GPP system shall support less than [10 ms] communication latency for close vehicles (Energy ITS Japanese national project) guaranteed in high loaded network | Latency | 2
24 | 37 |  | [PR.5.6.2-004] | The 3GPP system shall be able to support [3ms] end-to-end latency for message transfer among a group of UEs supporting V2X application. | Latency | 2
25 | 11 |  | [PR.5.1.2-011] | The 3GPP system shall be capable of transferring messages among a group of UEs supporting V2X application with variable message payloads of [50-1200] bytes, not including security-related message component. | Message size | 1
26 | 14 |  | [PR.5.2.2-003] | The 3GPP system shall be able to support the transport of V2X messages with variable payload of [TBD] bytes between a UE supporting V2X application and a RSU via another UE supporting V2X application. | Message size | 1
27 | 26 |  | [PR-5.5.2-003] | The 3GPP system shall support triggered and periodic transmission of small data packets (e.g. 300-400 bytes) | Message size | 1
28 | 29 |  | [PR-5.5.2-006] | The 3GPP system shall support transmission of [TBD number of] long data packets (e.g. tens of kilobit in [TBD ms]) | Message size | 2
29 | 36 |  | [PR.5.6.2-003] | The 3GPP system shall be able to support periodic transmission of data packets [e.g. 1600 bytes]. | message size | 1
30 | 30 |  | [PR-5.5.2-007] | The 3GPP system shall support relative lateral position accuracy of [0.1 m] | Positioning accuracy | 2
31 | 31 |  | [PR-5.5.2-008] | The 3GPP system shall support relative longitudinal position accuracy of less than [0.5 m] for close vehicle following | Positioning accuracy | 2
32 | 16 |  | [PR-5.3.2-002] | The 3GPP system shall support message reliability of 95% between V2X applications. | Reliability | 1
33 | 21 |  | [PR.5.4.2-002] | The 3GPP system shall be able to control the UL and DL reliability of V2X communication, depending on the requirement of V2X application. | Reliability | 1
34 | 22 |  | [PR.5.4.2-003] | The 3GPP system shall support ultra-high UL and DL reliability (99,999 % or higher) for UE supporting safety-related V2X application up to [250] km/h. | Reliability | 1
35 | 25 |  | [PR-5.5.2-002] | The 3GPP system shall support over [99%] target packet delivery reliability rate | Reliability | 1
36 | 28 |  | [PR-5.5.2-005] | The 3GPP system shall support over [99.99%] target packet delivery reliability rate within [TBD m] | Reliability | 2
37 | 32 |  | [PR-5.5.2-009] | The 3GPP system shall support to ensure sufficient reliability metrics are reached. | Reliability | 2
38 | 35 |  | [PR.5.6.2-002] | The 3GPP system shall be able to support over [99%] target packet delivery reliability rate in [1000meters]. | Reliability | 1
39 | 38 |  | [PR.5.6.2-005] | The 3GPP system shall be able to support [99.999%] target packet delivery reliability rate in [1000meters]. | Reliability | 2
40 | 9 |  | [PR.5.1.2-009] | The 3GPP system shall be able to support confidentiality and integrity of message transfer among a group of UEs supporting V2X application. | Security | 1
41 | 41 |  |  |  | nominal val= | 51
42 | 42 |  |  |  | # req's | 40
43 | 43 |  |  |  | # phase 1 req. | 29
44 | 44 |  |  |  | # phase 2 req. | 11
45 | 45
46 | 46
47 | 47
48 | 48
49 | 49
50 | 50
51 | 51
52 | 52
53 | 53
54 | 54
55 | 55
56 | 56
Note on A3: KDLee: Seq.# is permanent; if the related PR is deleted, the seq.# stays on but the PR becomes void
Note on B3: KDLee: Seq.# is permanent; if the related PR is deleted, the seq.# stays on but the PR becomes void
Note on D3: KDLee: PR# is permanent; if the related PR is deleted, the PR# stays on but the PR becomes void
Note on H3: KDLee: CPR# is permanent; if the related CPR is deleted, the CPR# stays on but the CPR becomes void
Note on I3: KDLee: list of source PR#(s); can be multiple PR's
Note on D22: kidong.lee: The last # as of the end of SA1#74 (40 PRs)
Note on E33: kidong.lee: This is not a V2X transport requirement. This is a general 3GPP requirement.
Note on E34: kidong.lee: This is not a V2X transport requirement. This is a general 3GPP requirement.
Note on E36: kidong.lee: As long as there is no interface b/w 3GPP transport and V2X application, this PR should be rephrased or deleted.
Note on F44: kidong.lee: based on TR22.cde v0.1.0

## backup-v010
FS_eV2X Consolidation of PRs
based on: draft TR 22.cde v0.1.0
seq | fixed seq | Section# | PR# | PR | category | Ph? | CPR# | source PR#(s)
1 | 1 |  | [PR.5.1.2-001] | The 3GPP system shall be able to control the communication range for a message based on the characteristic of the messages transmitted by a UE supporting V2X application. | Communication range | 1
2 | 2 |  | [PR.5.1.2-002] | The 3GPP system shall be able to support at least [30] message broadcast by a UE supporting V2X application. | Frequency (Mesg trans) (via Relay UE) | 1
3 | 3 |  | [PR.5.1.2-003] | The 3GPP system shall be able to create/destroy a group for UEs supporting V2X application. | Group | 1
4 | 4 |  | [PR.5.1.2-004] | The 3GPP system shall be able to support up to [5] UEs for a group of UEs supporting V2X application. | Group | 1
5 | 5 |  | [PR.5.1.2-005] | The 3GPP system shall be able to add/remove a UE supporting V2X application into a group of UEs supporting V2X application. | Group | 1
6 | 6 |  | [PR.5.1.2-006] | The 3GPP system shall be able to support at least [30] message transfer among a group of UEs supporting V2X application. | Group/Frequency (Mesg trans) (via Relay UE) | 1
7 | 7 |  | [PR.5.1.2-007] | The 3GPP system shall be able to support message transfer among a group of UEs supporting V2X application. | Group/Message transfer | 1
8 | 8 |  | [PR.5.1.2-008] | The 3GPP system shall be able to support message transfer between two UEs belonging to the same group of UEs supporting V2X application. | Group/Message transfer | 1
9 | 9 |  | [PR.5.1.2-009] | The 3GPP system shall be able to support confidentiality and integrity of message transfer among a group of UEs supporting V2X application. | Security | 1
10 | 10 |  | [PR.5.1.2-010] | The 3GPP system shall be able to support [10] ms end-to-end latency for message transfer among a group of UEs supporting V2X application. | Group/Latency | 1
11 | 11 |  | [PR.5.1.2-011] | The 3GPP system shall be capable of transferring messages among a group of UEs supporting V2X application with variable message payloads of [50-1200] bytes, not including security-related message component. | Message size | 1
12 | 12 |  | [PR.5.2.2-001] | The 3GPP system shall be able to support a maximum latency of [TBD]ms for the transport of V2X messages between a UE supporting V2X application and a RSU via another UE supporting V2X application. | Frequency (Mesg trans) (via Relay UE) | 1
13 | 13 |  | [PR.5.2.2-002] | The 3GPP system shall be able to support the transport of [TBD] V2X messages per second between a UE supporting V2X application and a RSU via another UE supporting V2X application.. | Frequency (Mesg trans) (via Relay UE) | 1
14 | 14 |  | [PR.5.2.2-003] | The 3GPP system shall be able to support the transport of V2X messages with variable payload of [TBD] bytes between a UE supporting V2X application and a RSU via another UE supporting V2X application. | Message size | 1
15 | 15 |  | [PR-5.3.2-001] | The 3GPP system shall support less than 10ms latency between V2X applications. | Latency | 1
16 | 16 |  | [PR-5.3.2-002] | The 3GPP system shall support message reliability of 95% between V2X applications. | Reliability | 1
17 | 17 |  | [PR-5.3.2-003] | The 3GPP system shall support burst transmission of large quantities of data [TBD Mbs] | Heavy traffic | 1
18 | 18 |  | [PR-5.3.2-004] | The 3GPP system shall support efficient coordination of radio resources used for V2X communication to maximize the utilisation of the available spectrum and to ensure the required reliability. | Good in everything/efficiency,utilization | 1
19 | 19 |  | [PR-5.3.2-005] | The 3GPP system shall support high connection density for congested traffic, estimate below is for worst case US Freeway scenario that does not include arterial roads (i.e. onramps): 5 lanes in each direction or 10 lanes total per highway, for up to 3 highways intersecting = 15,840 cars per mile. | Good in everything/density | 1
20 | 20 |  | [PR.5.4.2-001] | The 3GPP system shall support user experienced data rate up to [5] Mbps at DL and [50] Mbps at UL for UE supporting V2X application up to [250] km/h. | Heavy traffic | 1
21 | 21 |  | [PR.5.4.2-002] | The 3GPP system shall be able to control the UL and DL reliability of V2X communication, depending on the requirement of V2X application. | Reliability | 1
22 | 22 |  | [PR.5.4.2-003] | The 3GPP system shall support ultra-high UL and DL reliability (99,999 % or higher) for UE supporting safety-related V2X application up to [250] km/h. | Reliability | 1
23 | 23 |  | [PR.5.4.2-004] | The 3GPP system shall support end-to-end latency [5] ms between V2X application server and UE supporting safety-related V2X application up to [250] km/h. | Latency | 1
24 | 24 |  | [PR-5.5.2-001] | The 3GPP system shall support communication latency no larger than [25 ms] | Latency | 1
25 | 25 |  | [PR-5.5.2-002] | The 3GPP system shall support over [99%] target packet delivery reliability rate | Reliability | 1
26 | 26 |  | [PR-5.5.2-003] | The 3GPP system shall support triggered and periodic transmission of small data packets (e.g. 300-400 bytes) | Message size | 1
27 | 27 |  | [PR-5.5.2-004] | The 3GPP system shall support less than [10 ms] communication latency for close vehicles (Energy ITS Japanese national project) guaranteed in high loaded network | Latency | 2
28 | 28 |  | [PR-5.5.2-005] | The 3GPP system shall support over [99.99%] target packet delivery reliability rate within [TBD m] | Reliability | 2
29 | 29 |  | [PR-5.5.2-006] | The 3GPP system shall support transmission of [TBD number of] long data packets (e.g. tens of kilobit in [TBD ms]) | Message size | 2
30 | 30 |  | [PR-5.5.2-007] | The 3GPP system shall support relative lateral position accuracy of [0.1 m] | Positioning accuracy | 2
31 | 31 |  | [PR-5.5.2-008] | The 3GPP system shall support relative longitudinal position accuracy of less than [0.5 m] for close vehicle following | Positioning accuracy | 2
32 | 32 |  | [PR-5.5.2-009] | The 3GPP system shall support to ensure sufficient reliability metrics are reached. | Reliability | 2
33 | 33 |  | [PR-5.5.2-010] | The 3GPP system shall support high connection density for congested traffic, estimate below is for worst case US Freeway scenario that does not include arterial roads (i.e. onramps): 5 lanes in each direction or 10 lanes total per highway, for up to 3 highways intersecting = 15,840 cars per mile. | Heavy traffic | 2
34 | 34 |  | [PR.5.6.2-001] | The 3GPP system shall be able to support [100ms] end-to-end latency for message transfer among a group of UEs supporting V2X application. | Group/Latency | 1
35 | 35 |  | [PR.5.6.2-002] | The 3GPP system shall be able to support over [99%] target packet delivery reliability rate in [1000meters]. | Reliability | 1
36 | 36 |  | [PR.5.6.2-003] | The 3GPP system shall be able to support periodic transmission of data packets [e.g. 1600 bytes]. | message size | 1
37 | 37 |  | [PR.5.6.2-004] | The 3GPP system shall be able to support [3ms] end-to-end latency for message transfer among a group of UEs supporting V2X application. | Latency | 2
38 | 38 |  | [PR.5.6.2-005] | The 3GPP system shall be able to support [99.999%] target packet delivery reliability rate in [1000meters]. | Reliability | 2
39 | 39 |  | [PR.5.6.2-006] | The 3GPP system shall be able to support [50Mbps] over large distance [1000meters]. | Heavy traffic/Range | 2
40 | 40 |  | [PR.5.6.2-007] | The 3GPP system shall be able to support peak data rate of [1Gbps] for a single UE for a short period of time in range of [50meters], in case of imminent collision. | Heavy traffic/Range | 2
41 | 41 |  |  |  | nominal val= | 51
42 | 42 |  |  |  | # req's | 40
43 | 43 |  |  |  | # phase 1 req. | 29
44 | 44 |  |  |  | # phase 2 req. | 11
45 | 45
46 | 46
47 | 47
48 | 48
49 | 49
50 | 50
51 | 51
52 | 52
53 | 53
54 | 54
55 | 55
56 | 56
Note on A3: KDLee: Seq.# is permanent; if the related PR is deleted, the seq.# stays on but the PR becomes void
Note on B3: KDLee: Seq.# is permanent; if the related PR is deleted, the seq.# stays on but the PR becomes void
Note on D3: KDLee: PR# is permanent; if the related PR is deleted, the PR# stays on but the PR becomes void
Note on H3: KDLee: CPR# is permanent; if the related CPR is deleted, the CPR# stays on but the CPR becomes void
Note on I3: KDLee: list of source PR#(s); can be multiple PR's
Note on E24: kidong.lee: As long as there is no interface b/w 3GPP transport and V2X application, this PR should be rephrased or deleted.
Note on E33: kidong.lee: This is not a V2X transport requirement. This is a general 3GPP requirement.
Note on E34: kidong.lee: This is not a V2X transport requirement. This is a general 3GPP requirement.
Note on D43: kidong.lee: The last # as of the end of SA1#74 (40 PRs)
Note on F44: kidong.lee: based on TR22.cde v0.1.0
BACKUP for in-case

## dCPR-CPR mapping
CPR# = f(dCPR.X.-YY); (CPR <-- dCPR.X.-YY)
| CPR.7.2-ZZZ | dCPR.X-YY | all related PR.A.B-CCC's (list)
1 | 001 | [dCPR.1-01] | The 3GPP system shall be able to control the communication range for a message based on the characteristic of the messages transmitted by a UE supporting V2X application.
2 | 002 | [dCPR.1-02] | The 3GPP system shall be capable of supporting a communication range sufficient to give the predictive information to the vehicles in proximity (e.g. [10] sec * (maximum relative speed) [m/s]).
3 | 003 | [dCPR.2-01] | The 3GPP system shall be able to support at least [30] message broadcast by a UE supporting V2X application.
4 | 004 | [dCPR.2-02] | The 3GPP system shall be able to support the transport of messages between a UE supporting V2X application and a RSU via another UE supporting V2X application.
5 | 005 | [dCPR.2-03] | The 3GPP system shall be capable of supporting a maximum frequency of [50] messages per second per transmitting UE.
6 | 006 | [dCPR.3-01] | The 3GPP system shall support high connection density for congested traffic up to [TBD] UEs per km^2.
7 | 007 | [dCPR.3-02] | The 3GPP system shall support efficient coordination of radio resources used for V2X communication to maximize the utilisation of the available spectrum and to ensure the required reliability.
8 | 008 | [dCPR.4-01] | The 3GPP system shall be able to create/modify/destroy a group for UEs supporting V2X application, which group may have up to [5] UEs.
9 | 009 | [dCPR.4-02] | The 3GPP system shall be able to support at least [30] message groupcastamong UEs supporting V2X application.
10 | 010 | [dCPR.4-03] | The 3GPP system shall be able to support message transfer among a group of UEs supporting V2X application.
11 | 011 | [dCPR.4-04] | The 3GPP system shall be able to support [10] ms end-to-end latency for message transfer among a group of UEs supporting V2X application.
12 | 012 | [dCPR.5-01] | The 3GPP system shall support burst transmission of large quantities of data [TBD Mbs]
13 | 013 | [dCPR.5-02] | The 3GPP system shall support user experienced data rate up to [5] Mbps at DL and [5053] Mbps at UL for UE supporting V2X application for an absolute speed of up to [250] km/h.
14 | 014 | [dCPR.5-03] | The 3GPP system shall be capable of supporting user experienced data rate of [50] Mbps between a UE supporting V2X application and an RSU.
15 | 015 | [dCPR.5-04] | The 3GPP network shall enable communication between UEs to support message exchange with [10 Mbps] data rate with less than [10 ms] latency.
16 | 016 | [dCPR.6-01] | The 3GPP system shall support end-to-end latency [5] ms between V2X application server and UE supporting safety-related V2X application for an absolute speed of up to [250] km/h.
17 | 017 | [dCPR.6-02] | The 3GPP system shall be capable of transferring messages between two UEs supporting V2X application, directly or via an RSU, with a maximum application-layer end-to-end latency of [20] ms.
18 | 018 | [dCPR.6-03] | The 3GPP system shall be capable of transferring messages between a UE supporting V2X application and an RSU with a maximum application-layer end-to-end latency of [20] ms.
19 | 019 | [dCPR.7-01] | The 3GPP system shall be capable of transferring messages among a group of UEs supporting V2X application with variable message payloads of [50-1200] bytes, not including security-related message component.
20 | 020 | [dCPR.7-02] | The 3GPP system shall be able to support the transport of V2X messages with variable payload of [TBD] bytes between a UE supporting V2X application and a RSU via another UE supporting V2X application.
21 | 021 | [dCPR.7-03] | The 3GPP system shall support triggered transmission of small data packets (e.g. 300-400 bytes) and periodic transmission of data packets (e.g. 1600 bytes).
22 | 022 | [dCPR.7-04] | The 3GPP system shall be capable of transferring periodic broadcast/multicast messages between two UEs supporting V2X application with message payloads of [6500] bytes, not including security-related message component.
23 | 023 | [dCPR.8-01] | The 3GPP system shall support relative lateral position accuracy of [0.1 m].
24 | 024 | [dCPR.8-02] | The 3GPP system shall support relative longitudinal position accuracy of less than [0.5 m] for close vehicle following.
25 | 025 | [dCPR.9-01] | The 3GPP system shall be able to support over [99%] target packet delivery reliability rate in [1000meters] (between UEs supporting V2X application).
26 | 026 | [dCPR.9-02] | The 3GPP system shall support ultra-high UL and DL reliability (99,999 % or higher) for UE supporting safety-related V2X application for absolute speed of up to [250] km/h (between UEs and RSU/application server).
27 | 027 | [dCPR.9-03] | The 3GPP network shall enable UE’s message exchange with [99.99%] reliability and message sizes in range up to [2 MByte].
28 | 028 | [dCPR.10-01] | The 3GPP system shall be able to support confidentiality and integrity of message transfer among a group of UEs supporting V2X application.
29 | 029 | [dCPR.11-01] | The 3GPP system shall be able to support message transfer between UEs or between a UE and a UE-type RSU, regardless of whether or not they are subscriber of the same PLMN supporting V2X communications. In case they are subscribers to different PLMNs, there shall be no service degradation of the message transfer.
30 | 030
31 | 031
32 | 032
33 | 033
34 | 034
35 | 035
36 | 036
37 | 037
38 | 038
39 | 039
40 | 040
41 | 041
42 | 042
43 | 043
44 | 044
45 | 045
46 | 046
47 | 047
48 | 048
49 | 049
50 | 050
51 | 051
52 | 052
53 | 053
54 | 054
55 | 055
56 | 056
57 | 057
58 | 058
59 | 059
60 | 060
61 | 061
62 | 062
63 | 063
64 | 064
65 | 065
66 | 066
67 | 067
68 | 068
69 | 069
70 | 070
71 | 071
72 | 072
73 | 073
74 | 074
75 | 075
76 | 076
77 | 077
78 | 078
79 | 079
80 | 080
81 | 081
82 | 082
83 | 083
84 | 084
85 | 085
86 | 086
87 | 087
88 | 088
89 | 089
90 | 090
91 | 091
92 | 092
93 | 093
94 | 094
95 | 095
96 | 096
97 | 097
98 | 098
99 | 099
100 | 100
101 | 101
102 | 102
103 | 103
104 | 104
105 | 105
106 | 106
107 | 107
108 | 108
109 | 109
110 | 110
111 | 111
112 | 112
113 | 113
114 | 114
115 | 115
116 | 116
117 | 117
118 | 118
119 | 119
120 | 120
121 | 121
122 | 122
Note on C3: KDLee: Please do NOT alter this column
Note on D3: KDLee: Section 3.X in S1-154062; e.g.) first dCPR in Sec. 3.1 will be 1-01 (i.e., dCPR.1-01) and will get CPR.7.2-001;
Note on B4: KDLee: Please do NOT alter this column.

## CPR
CPR# = f(dCPR.X.-YY);
| CPR.7.2-ZZZ |  | all related PR.A.B-CCC's (list)
1 | 001 | [CPR-001] | The 3GPP system shall be able to control the communication range for a message based on the characteristic of the messages transmitted by a UE supporting V2X application. | [CPR.7.2-001]
2 | 002 | [CPR-002] | The 3GPP system shall be capable of supporting a communication range sufficient to give the predictive information to the vehicles in proximity (e.g. [10] sec * (maximum relative speed) [m/s]).
3 | 003 | [CPR-003] | The 3GPP system shall be able to support at least [30] message broadcast by a UE supporting V2X application.
4 | 004 | [CPR-004] | The 3GPP system shall be able to support the transport of messages between a UE supporting V2X application and a RSU via another UE supporting V2X application.
5 | 005 | [CPR-005] | The 3GPP system shall be capable of supporting a maximum frequency of [50] messages per second per transmitting UE.
6 | 006 | [CPR-006] | The 3GPP system shall support high connection density for congested traffic up to [TBD] UEs per km^2.
7 | 007 | [CPR-007] | The 3GPP system shall support efficient coordination of radio resources used for V2X communication to maximize the utilisation of the available spectrum and to ensure the required reliability.
8 | 008 | [CPR-008] | The 3GPP system shall be able to create/modify/destroy a group for UEs supporting V2X application, which group may have up to [5] UEs.
9 | 009 | [CPR-009] | The 3GPP system shall be able to support at least [30] message groupcastamong UEs supporting V2X application.
10 | 010 | [CPR-010] | The 3GPP system shall be able to support message transfer among a group of UEs supporting V2X application.
11 | 011 | [CPR-011] | The 3GPP system shall be able to support [10] ms end-to-end latency for message transfer among a group of UEs supporting V2X application.
12 | 012 | [CPR-012] | The 3GPP system shall support burst transmission of large quantities of data [TBD Mbs]
13 | 013 | [CPR-013] | The 3GPP system shall support user experienced data rate up to [5] Mbps at DL and [5053] Mbps at UL for UE supporting V2X application for an absolute speed of up to [250] km/h.
14 | 014 | [CPR-014] | The 3GPP system shall be capable of supporting user experienced data rate of [50] Mbps between a UE supporting V2X application and an RSU.
15 | 015 | [CPR-015] | The 3GPP network shall enable communication between UEs to support message exchange with [10 Mbps] data rate with less than [10 ms] latency.
16 | 016 | [CPR-016] | The 3GPP system shall support end-to-end latency [5] ms between V2X application server and UE supporting safety-related V2X application for an absolute speed of up to [250] km/h.
17 | 017 | [CPR-017] | The 3GPP system shall be capable of transferring messages between two UEs supporting V2X application, directly or via an RSU, with a maximum application-layer end-to-end latency of [20] ms.
18 | 018 | [CPR-018] | The 3GPP system shall be capable of transferring messages between a UE supporting V2X application and an RSU with a maximum application-layer end-to-end latency of [20] ms.
19 | 019 | [CPR-019] | The 3GPP system shall be capable of transferring messages among a group of UEs supporting V2X application with variable message payloads of [50-1200] bytes, not including security-related message component.
20 | 020 | [CPR-020] | The 3GPP system shall be able to support the transport of V2X messages with variable payload of [TBD] bytes between a UE supporting V2X application and a RSU via another UE supporting V2X application.
21 | 021 | [CPR-021] | The 3GPP system shall support triggered transmission of small data packets (e.g. 300-400 bytes) and periodic transmission of data packets (e.g. 1600 bytes).
22 | 022 | [CPR-022] | The 3GPP system shall be capable of transferring periodic broadcast/multicast messages between two UEs supporting V2X application with message payloads of [6500] bytes, not including security-related message component.
23 | 023 | [CPR-023] | The 3GPP system shall support relative lateral position accuracy of [0.1 m].
24 | 024 | [CPR-024] | The 3GPP system shall support relative longitudinal position accuracy of less than [0.5 m] for close vehicle following.
25 | 025 | [CPR-025] | The 3GPP system shall be able to support over [99%] target packet delivery reliability rate in [1000meters] (between UEs supporting V2X application).
26 | 026 | [CPR-026] | The 3GPP system shall support ultra-high UL and DL reliability (99,999 % or higher) for UE supporting safety-related V2X application for absolute speed of up to [250] km/h (between UEs and RSU/application server).
27 | 027 | [CPR-027] | The 3GPP network shall enable UE’s message exchange with [99.99%] reliability and message sizes in range up to [2 MByte].
28 | 028 | [CPR-028] | The 3GPP system shall be able to support confidentiality and integrity of message transfer among a group of UEs supporting V2X application.
29 | 029 | [CPR-029] | The 3GPP system shall be able to support message transfer between UEs or between a UE and a UE-type RSU, regardless of whether or not they are subscriber of the same PLMN supporting V2X communications. In case they are subscribers to different PLMNs, there shall be no service degradation of the message transfer.
30 | 030 | [CPR-030]
31 | 031 | [CPR-031]
32 | 032 | [CPR-032]
33 | 033 | [CPR-033]
34 | 034 | [CPR-034]
35 | 035 | [CPR-035]
36 | 036 | [CPR-036]
37 | 037 | [CPR-037]
38 | 038 | [CPR-038]
39 | 039 | [CPR-039]
40 | 040 | [CPR-040]
41 | 041 | [CPR-041]
42 | 042 | [CPR-042]
43 | 043 | [CPR-043]
44 | 044 | [CPR-044]
45 | 045 | [CPR-045]
46 | 046 | [CPR-046]
47 | 047 | [CPR-047]
48 | 048 | [CPR-048]
49 | 049 | [CPR-049]
50 | 050 | [CPR-050]
51 | 051 | [CPR-051]
52 | 052 | [CPR-052]
53 | 053 | [CPR-053]
54 | 054 | [CPR-054]
55 | 055 | [CPR-055]
56 | 056 | [CPR-056]
57 | 057 | [CPR-057]
58 | 058 | [CPR-058]
59 | 059 | [CPR-059]
60 | 060 | [CPR-060]
61 | 061 | [CPR-061]
62 | 062 | [CPR-062]
63 | 063 | [CPR-063]
64 | 064 | [CPR-064]
65 | 065 | [CPR-065]
66 | 066 | [CPR-066]
67 | 067 | [CPR-067]
68 | 068 | [CPR-068]
69 | 069 | [CPR-069]
70 | 070 | [CPR-070]
71 | 071 | [CPR-071]
72 | 072 | [CPR-072]
73 | 073 | [CPR-073]
74 | 074 | [CPR-074]
75 | 075 | [CPR-075]
76 | 076 | [CPR-076]
77 | 077 | [CPR-077]
78 | 078 | [CPR-078]
79 | 079
80 | 080
81 | 081
82 | 082
83 | 083
84 | 084
85 | 085
86 | 086
87 | 087
88 | 088
89 | 089
90 | 090
91 | 091
92 | 092
93 | 093
94 | 094
95 | 095
96 | 096
97 | 097
98 | 098
99 | 099
100 | 100
101 | 101
102 | 102
103 | 103
104 | 104
105 | 105
106 | 106
107 | 107
108 | 108
109 | 109
110 | 110
111 | 111
112 | 112
113 | 113
114 | 114
115 | 115
116 | 116
117 | 117
118 | 118
119 | 119
120 | 120
121 | 121
122 | 122
Note on C3: KDLee: Please do NOT alter this column
Note on B4: KDLee: Please do NOT alter this column.

## temp
| CPR.7.2-ZZZ |  | all related PR.A.B-CCC's (list)
1 | 001 | [CPR-001] | The 3GPP system shall be able to control the communication range for a message based on the characteristic of the messages transmitted by a UE supporting V2X application. | [CPR.7.2-001]
2 | 002 | [CPR-002] | The 3GPP system shall be capable of supporting a communication range sufficient to give the predictive information to the vehicles in proximity (e.g. [10] sec * (maximum relative speed) [m/s]).
3 | 003 | [CPR-003] | The 3GPP system shall be able to support at least [30] message broadcast by a UE supporting V2X application.
4 | 004 | [CPR-004] | The 3GPP system shall be able to support the transport of messages between a UE supporting V2X application and a RSU via another UE supporting V2X application.
5 | 005 | [CPR-005] | The 3GPP system shall be capable of supporting a maximum frequency of [50] messages per second per transmitting UE.
6 | 006 | [CPR-006] | The 3GPP system shall support high connection density for congested traffic up to [TBD] UEs per km^2.
7 | 007 | [CPR-007] | The 3GPP system shall support efficient coordination of radio resources used for V2X communication to maximize the utilisation of the available spectrum and to ensure the required reliability.
8 | 008 | [CPR-008] | The 3GPP system shall be able to create/modify/destroy a group for UEs supporting V2X application, which group may have up to [5] UEs.
9 | 009 | [CPR-009] | The 3GPP system shall be able to support at least [30] message groupcastamong UEs supporting V2X application.
10 | 010 | [CPR-010] | The 3GPP system shall be able to support message transfer among a group of UEs supporting V2X application.
11 | 011 | [CPR-011] | The 3GPP system shall be able to support [10] ms end-to-end latency for message transfer among a group of UEs supporting V2X application.
12 | 012 | [CPR-012] | The 3GPP system shall support burst transmission of large quantities of data [TBD Mbs]
13 | 013 | [CPR-013] | The 3GPP system shall support user experienced data rate up to [5] Mbps at DL and [5053] Mbps at UL for UE supporting V2X application for an absolute speed of up to [250] km/h.
14 | 014 | [CPR-014] | The 3GPP system shall be capable of supporting user experienced data rate of [50] Mbps between a UE supporting V2X application and an RSU.
15 | 015 | [CPR-015] | The 3GPP network shall enable communication between UEs to support message exchange with [10 Mbps] data rate with less than [10 ms] latency.
16 | 016 | [CPR-016] | The 3GPP system shall support end-to-end latency [5] ms between V2X application server and UE supporting safety-related V2X application for an absolute speed of up to [250] km/h.
17 | 017 | [CPR-017] | The 3GPP system shall be capable of transferring messages between two UEs supporting V2X application, directly or via an RSU, with a maximum application-layer end-to-end latency of [20] ms.
18 | 018 | [CPR-018] | The 3GPP system shall be capable of transferring messages between a UE supporting V2X application and an RSU with a maximum application-layer end-to-end latency of [20] ms.
19 | 019 | [CPR-019] | The 3GPP system shall be capable of transferring messages among a group of UEs supporting V2X application with variable message payloads of [50-1200] bytes, not including security-related message component.
20 | 020 | [CPR-020] | The 3GPP system shall be able to support the transport of V2X messages with variable payload of [TBD] bytes between a UE supporting V2X application and a RSU via another UE supporting V2X application.
21 | 021 | [CPR-021] | The 3GPP system shall support triggered transmission of small data packets (e.g. 300-400 bytes) and periodic transmission of data packets (e.g. 1600 bytes).
22 | 022 | [CPR-022] | The 3GPP system shall be capable of transferring periodic broadcast/multicast messages between two UEs supporting V2X application with message payloads of [6500] bytes, not including security-related message component.
23 | 023 | [CPR-023] | The 3GPP system shall support relative lateral position accuracy of [0.1 m].
24 | 024 | [CPR-024] | The 3GPP system shall support relative longitudinal position accuracy of less than [0.5 m] for close vehicle following.
25 | 025 | [CPR-025] | The 3GPP system shall be able to support over [99%] target packet delivery reliability rate in [1000meters] (between UEs supporting V2X application).
26 | 026 | [CPR-026] | The 3GPP system shall support ultra-high UL and DL reliability (99,999 % or higher) for UE supporting safety-related V2X application for absolute speed of up to [250] km/h (between UEs and RSU/application server).
27 | 027 | [CPR-027] | The 3GPP network shall enable UE’s message exchange with [99.99%] reliability and message sizes in range up to [2 MByte].
28 | 028 | [CPR-028] | The 3GPP system shall be able to support confidentiality and integrity of message transfer among a group of UEs supporting V2X application.
29 | 029 | [CPR-029] | The 3GPP system shall be able to support message transfer between UEs or between a UE and a UE-type RSU, regardless of whether or not they are subscriber of the same PLMN supporting V2X communications. In case they are subscribers to different PLMNs, there shall be no service degradation of the message transfer.
30 | 030 | [CPR-030]
31 | 031 | [CPR-031]
32 | 032 | [CPR-032]
33 | 033 | [CPR-033]
34 | 034 | [CPR-034]
35 | 035 | [CPR-035]
36 | 036 | [CPR-036]
37 | 037 | [CPR-037]
38 | 038 | [CPR-038]
39 | 039 | [CPR-039]
40 | 040 | [CPR-040]
41 | 041 | [CPR-041]
42 | 042 | [CPR-042]
43 | 043 | [CPR-043]
44 | 044 | [CPR-044]
45 | 045 | [CPR-045]
46 | 046 | [CPR-046]
47 | 047 | [CPR-047]
48 | 048 | [CPR-048]
49 | 049 | [CPR-049]
50 | 050 | [CPR-050]
51 | 051 | [CPR-051]
52 | 052 | [CPR-052]
53 | 053 | [CPR-053]
54 | 054 | [CPR-054]
55 | 055 | [CPR-055]
56 | 056 | [CPR-056]
57 | 057 | [CPR-057]
58 | 058 | [CPR-058]
59 | 059 | [CPR-059]
60 | 060 | [CPR-060]
61 | 061 | [CPR-061]
62 | 062 | [CPR-062]
63 | 063 | [CPR-063]
64 | 064 | [CPR-064]
65 | 065 | [CPR-065]
66 | 066 | [CPR-066]
67 | 067 | [CPR-067]
68 | 068 | [CPR-068]
69 | 069 | [CPR-069]
70 | 070 | [CPR-070]
71 | 071 | [CPR-071]
72 | 072 | [CPR-072]
73 | 073 | [CPR-073]
74 | 074 | [CPR-074]
75 | 075 | [CPR-075]
76 | 076 | [CPR-076]
77 | 077 | [CPR-077]
78 | 078 | [CPR-078]
79 | 079
80 | 080
81 | 081
82 | 082
83 | 083
84 | 084
85 | 085
86 | 086
87 | 087
88 | 088
89 | 089
90 | 090
91 | 091
92 | 092
93 | 093
94 | 094
95 | 095
96 | 096
97 | 097
98 | 098
99 | 099
100 | 100
101 | 101
102 | 102
103 | 103
104 | 104
105 | 105
106 | 106
107 | 107
108 | 108
109 | 109
110 | 110
111 | 111
112 | 112
113 | 113
114 | 114
115 | 115
116 | 116
117 | 117
118 | 118
119 | 119
120 | 120
121 | 121
122 | 122
Note on C2: KDLee: Please do NOT alter this column
Note on B3: KDLee: Please do NOT alter this column.