## Sheet1
NOTE: The following potential requirements were picked up at first based on the criteria that (1) they are included in use cases mentioned in this T-doc, (2) KPI values (except for those for reliability, connection density, number of a platooning group, and positioning accuracy) are mentioned. Then the blue colored ones were not considered, since they are about relay. The C column shows level. The D column shows inter-vehicle distance.
No. | PR | level | distance | aspect1 | aspect2
[PR.5.1-002] | The 3GPP system shall be able to support in a periodic manner at least 30 message per second broadcast by a UE supporting V2X application. | L3 | >2 meters, =1 meter | V2X | frequency
[PR.5.1-006] | The 3GPP system shall be able to support at least in a periodic manner [28] message transfer per second among a group of UEs supporting V2X application. | L3 | >2 meters, =1 meter | V2X | frequency
[PR.5.1-010] | The 3GPP system shall be able to support 10 ms end-to-end latency for message transfer among a group of UEs supporting V2X application. | L3 | =1 meter | V2X | latency
[PR.5.1-011] | The 3GPP system shall be capable of transferring messages among a group of UEs supporting V2X application with variable message payloads of 50-1200 bytes, not including security-related message component. | L3 | =1 meter | V2X | payload length
[PR-5.1-012] | The 3GPP system shall support communication latency no larger than [25 ms]. | L3 | >2 meters | V2X | latency
[PR-5.1-014] | The 3GPP system shall support triggered and periodic transmission of small data packets (e.g. 300-400 bytes). | L3 | >2 meters | V2X | payload length
[PR.5.2-001] | The 3GPP system shall be able to support a maximum latency of [500]ms for the transport of V2X messages between a UE supporting V2X application and a RSU via another UE supporting V2X application. | L3 | N/A | VUE-relay | latency
[PR.5.2-002] | The 3GPP system shall be able to support the maximum transport of [2] V2X messages per second between a UE supporting V2X application and a RSU via another UE supporting V2X application. | L3 | N/A | VUE-relay | frequency
[PR.5.2-003] | The 3GPP system shall be able to support the transport of V2X messages with variable payload of [50-1200] bytes between a UE supporting V2X application and a RSU via another UE supporting V2X application. | L3 | N/A | VUE-relay | payload length
[PR.5.2-004] | The 3GPP system shall be able to support a maximum latency of [10] ms for V2V communications. | L3 | N/A | V2V | latency
[PR-5.3-001] | The 3GPP system shall support less than 10ms latency between V2X applications. | L3 | N/A | V2X | latency
[PR-5.5-001] | The 3GPP system shall support communication latency for data packets 300-400 bytes no larger than 25 ms. | L3 | <0.3sec*vehicle speed | N/A | payload length, latency
[PR-5.5-003] | The 3GPP system shall support triggered and periodic transmission of data packets 300-400 bytes. | L3 | <0.3sec*vehicle speed | N/A | payload length
[PR-5.5-004] | The 3GPP system shall support less than 10 ms communication latency for transport of V2X messages between two UEs supporting V2X application in proximity guaranteed in highly loaded network. | L4 | <0.3sec*vehicle speed | N/A | latency
[PR-5.5-005] | The 3GPP system shall support over [99.99%] target packet delivery reliability rate within 80 m range. | L4 | <0.3sec*vehicle speed | N/A | com range
[PR-5.5-006] | The 3GPP system shall support transmission of one data packetup to 1200 bytes every25 ms within 80 m range. | L4 | <0.3sec*vehicle speed | N/A | payload length, frequency, payload length
[PR.5.6-001] | The 3GPP system shall be able to support [100ms] end-to-end latency for message transfer among a group of UEs supporting V2X application. | L3 | N/A | V2V | latency
[PR.5.6-002] | The 3GPP system shall be able to support over [99%] target packet delivery reliability rate in [1000meters]. | L3 | N/A | V2V | com range
[PR.5.6-003] | The 3GPP system shall be able to support periodic transmission of data packets [e.g. 1600 bytes]. | L3 | N/A | N/A | payload length
[PR.5.6-004] | The 3GPP system shall be able to support [3ms] end-to-end latency and [99.999%] reliability for message transfer among a group of UEs supporting V2X application within [200m] communication range. | L4 | N/A | N/A | latency, com range
[PR.5.6-005] | The 3GPP system shall be able to support [10ms] end-to-end latency and [99.99%] reliability for message transfer among a group of UEs supporting V2X application within [500m] communication range. | L4 | N/A | N/A | latency, com range
[PR.5.6-006] | The 3GPP system shall be able to support [50ms] end-to-end latency and [99%] reliability for message transfer among a group of UEs supporting V2X application within [1000m] communication range. | L4 | N/A | N/A | latency, com range
[PR-5.9-001] | The 3GPP network shall enable communication between UEs to support message exchange with [10 Mbps] data throughput with less than [10 ms] latency. | L3 | N/A | N/A | data rate, latency
[PR-5.9-002] | The 3GPP network shall enable UE’s message exchange with [99.99%] reliability and message sizes in range up to [2 MByte]. | L3 | N/A | N/A | payload length
[PR-5.10-001] | The 3GPP system shall be capable of supporting user experienced data rate of [0.55] Mbps between UEs supporting V2X application. | L3 | >2sec * vehicle speed | V2V | data rate
[PR-5.10-002] | The 3GPP system shall be capable of supporting user experienced data rate of [0.5] Mbps between a UE supporting V2X application and an RSU. | L3 | >2sec * vehicle speed | V2I | data rate
[PR-5.10-003] | The 3GPP system shall be capable of transferring periodic broadcast/multicast messages between two UEs supporting V2X application with message payloads of [6500] bytes, not including security-related message component. | L3 | >2sec * vehicle speed | V2V | payload length
[PR-5.10-004] | The 3GPP system shall be capable of transferring periodic broadcast/multicast messages between a UE supporting V2X application and an RSU with message payloads of [6000] bytes, not including security-related message component. | L3 | >2sec * vehicle speed | V2I | payload length
[PR-5.10-005] | The 3GPP system shall be capable of supporting a maximum frequency of [10] messages per second per transmitting UE. | L3 | >2sec * vehicle speed | V2X | frequency
[PR-5.10-006] | The 3GPP system shall be capable of transferring messages between two UEs supporting V2X application, directly or via an RSU, with a maximum application-layer end-to-end latency of [100] ms. | L3 | >2sec * vehicle speed | V2V, RSU-relay | apl latency
[PR-5.10-007] | The 3GPP system shall be capable of transferring messages between a UE supporting V2X application and an RSU with a maximum application-layer end-to-end latency of [100] ms. | L3 | >2sec * vehicle speed | V2I | apl latency
[PR-5.10-009] | The 3GPP system shall be capable of supporting a communication range sufficient to give the predictive information to the vehicles in proximity (e.g. [10] sec * (maximum relative speed) [m/s]). | L3 | >2sec * vehicle speed | V2X | com range
[PR-5.11-001] | The 3GPP system shall be capable of supporting user experienced data rate of [53] Mbps between UEs supporting V2X application. | L4 | >2sec * vehicle speed | V2V | data rate
[PR-5.11-002] | The 3GPP system shall be capable of supporting user experienced data rate of [50] Mbps between a UE supporting V2X application and an RSU. | L4 | >2sec * vehicle speed | V2I | data rate
[PR-5.11-003] | The 3GPP system shall be capable of transferring messages between two UEs supporting V2X application, directly or via an RSU, with a maximum application-layer end-to-end latency of [100] ms. | L4 | >2sec * vehicle speed | V2V, RSU-relay | apl latency
[PR-5.11-004] | The 3GPP system shall be capable of transferring messages between a UE supporting V2X application and an RSU with a maximum application-layer end-to-end latency of [100] ms. | L4 | >2sec * vehicle speed | V2I | apl latency
[PR-5.11-006] | The 3GPP system shall be capable of supporting a communication range sufficient to give the predictive information to the vehicles in proximity (e.g. [5] sec * (maximum relative speed) [m/s]). | L4 | >2sec * vehicle speed | V2X | com range
[PR-5.12-001] | The 3GPP system shall be capable of supporting user experienced data rate of [2.75] Mbps between UEs supporting V2X application. | L3 | <2sec * vehicle speed | V2V | data rate
[PR-5.12-002] | The 3GPP system shall be capable of supporting user experienced data rate of [2.5] Mbps between a UE supporting V2X application and an RSU. | L3 | <2sec * vehicle speed | V2I | data rate
[PR-5.12-003] | The 3GPP system shall be capable of transferring periodic broadcast/multicast messages between two UEs supporting V2X application with message payloads of [6500] bytes, not including security-related message component. | L3 | <2sec * vehicle speed | V2V | payload length
[PR-5.12-004] | The 3GPP system shall be capable of transferring periodic broadcast/multicast messages between a UE supporting V2X application and an RSU with message payloads of [6000] bytes, not including security-related message component. | L3 | <2sec * vehicle speed | V2I | payload length
[PR-5.12-005] | The 3GPP system shall be capable of supporting a maximum frequency of [50] messages per second per transmitting UE. | L3 | <2sec * vehicle speed | V2X | frequency
[PR-5.12-006] | The 3GPP system shall be capable of transferring messages between two UEs supporting V2X application, directly or via an RSU, with a maximum application-layer end-to-end latency of [19] ms. | L3 | <2sec * vehicle speed | V2V, RSU-relay | apl latency | typo: 20 instead of 19
[PR-5.12-007] | The 3GPP system shall be capable of transferring messages between a UE supporting V2X application and an RSU with a maximum application-layer end-to-end latency of [19] ms. | L3 | <2sec * vehicle speed | V2I | apl latency | typo: 20 instead of 19
[PR-5.12-009] | The 3GPP system shall be capable of supporting a communication range sufficient to give the predictive information to the vehicles in proximity (e.g. [10] sec * (maximum relative speed) [m/s]). | L3 | <2sec * vehicle speed | V2X | com range
[PR-5.13-001] | The 3GPP system shall be capable of supporting user experienced data rate of [65] Mbps between UEs supporting V2X application. | L4 | <2sec * vehicle speed | V2V | data rate
[PR-5.13-002] | The 3GPP system shall be capable of supporting user experienced data rate of [50] Mbps between a UE supporting V2X application and an RSU. | L4 | <2sec * vehicle speed | V2I | data rate
[PR-5.13-003] | The 3GPP system shall be capable of transferring messages between two UEs supporting V2X application, directly or via an RSU, with a maximum application-layer end-to-end latency of [19] ms. | L4 | <2sec * vehicle speed | V2V, RSU-relay | apl latency | typo: 20 instead of 19
[PR-5.13-004] | The 3GPP system shall be capable of transferring messages between a UE supporting V2X application and an RSU with a maximum application-layer end-to-end latency of [19] ms. | L4 | <2sec * vehicle speed | V2I | apl latency | typo: 20 instead of 19
[PR-5.13-006] | The 3GPP system shall be capable of supporting a communication range sufficient to give the predictive information to the vehicles in proximity (e.g. [5] sec * (maximum relative speed) [m/s]). | L4 | <2sec * vehicle speed | V2X | com range
[PR-5.16-001] | The 3GPP network shall enable communication between UEs with [10Mbps] data rate, less than [50ms] latency and [90%] reliability within a communication range of [100m]. | L3 | N/A | N/A | data rate, latency, com range
[PR-5.16-002] | The 3GPP network shall enable communication with up to [700Mbps] data rate, less than [10ms] latency and [99.99%] reliability within communication range of [500m]. | L4 | N/A | N/A | data rate, latency, com range
[PR-5.20-001] | The 3GPP network shall enable communication between UEs with data rate [30Mbps], less than [3ms] radio latency and [99.999%] reliability within communication range of [500m]. | L4 | N/A | V2V | data rate, latency, com range
[PR-5.22-001] | The 3GPP system shall be able to support an average [0.5Mbps] in downlink and [50Mbps] in uplink. | L3 | N/A | V2I | data rate
[PR-5.22-003] | RSU shall be able to support [50] packet transmission per a second with an average message size [450] bytes. | L3 | N/A | V2I | frequency, payload length