## Database
No | Example | 1 | 2 | …
Target device No | N | 1
Recording scenario No | M | Hall
File name | example_rec.wav | e.g. Hall_Original-Horizontal_0deg_M-2
UE orientation / placement | Azi 0°, ele 0° reflects to the orientation where UE’s wide edge is towards the floor/ceiling (landscape), and the screen is towards the sound source. | Horizontal: The UE is on the same plane as all speakers, with the UE's long edge is towards the ceiling and floor, and the screen is towards the Azi 180° speaker. Vertical: The UE is on the same plane as all speakers, with the UE's wide edge is towards the ceiling and floor, and the screen is towards the Azi 180° speaker.
Sample rate | 48 kHz | 48kHz
Bit depth | 16 bit | 16bit
Audio format | .wav | .wav
Rec Duration | Overall length 45s, first and last 5s is silence | Overall length 32s, first and last 1s is silence for each file
Number of channels and microphone mapping: | 3 channels, ch1=mic1, ch2=mic3, ch4=mic4 | 4 channels, ch1=mic1, ch2=mic2, ch3=mic3, ch4=mic4
Description/additional info | Any additional information should be included here | Fixed single source Source signal contains 2 speeches (male(M) and female (W)), 12 source angles(360°, every 30°), and two recording placement (Horizontal and Vertical). 48 files in total.
License | For example only | (C) Copyright Beijing Xiaomi Mobile Software Co., Ltd (Xiaomi) 2025 All Rights Reserved. This database called "Common database for target device A" is protected by copyright law and international treaties. The database shall be used solely for the purpose of the 3GPP Standardization of the Diverse audio Capturing System for UEs (DaCAS)resulting therefrom. The use of this database for any other purpose is not permitted. Xiaomi retains the full right to revise this database and/or documentation, to make changes from time to time in the content hereof without obligation of Xiaomi to notify any person of such revision or change. Further, Xiaomi reserves the right to assign, license or donate this database to a third party. The database is provided “AS IS”, without any express or implied warranty of any kind and nature, including, but not limited to, any warranty of non-infringement, merchantability and/or fitness for a particular purpose. This copyright notice must be included in each reproduction of any part of the database materials.
No: Recordings database entry identifier. Target device No: Target device identifier. This points to a certain entry in Target device database. Recording scenario No: Recording scenario identifier. This points to a certain entry in Recording scenarios database File name:Name of the recording. Language: It is to specify the type of language or music. UE orientation: Describes the applied orientation of the UE during the recordings. Should include as accurate description as possible. Information about usage of any additional positioning platforms, e.g., HATS, should be included. Referencing to the target device database is preferred, if applicable. Sample rate: Samples per second. Bit depth: Number of bits per sample Audio format: File format of the recording, .wav or .pcm Rec duration: Length in seconds. In addition, timestamps regarding the time instances of interest could be included. Number of channels and microphone mapping: Number of channels, and microphone mapping to channels (if applicable). Referencing to the target device database is preferred, if applicable. Description/additional information: Additional information regarding the recordings in free form. License: Information regarding the copyright and allowed usage.