## Overview
Category | Subcategory | ID | Detail | Notes
Not tested in Selection | Additional noise type/bandwidth combinations (EVS-3 Section 3) | 1 |  | 2 left in NB. 1 in WB. 1 in IO. <enumerate>
| Switching from any rate/mode to any other rate/mode (EVS-3 Section 6 Table 10) | 2 | Number of rate switching conditions: N1-6; N2-4; N3-6; N4-6;
|  | 3 | Number of rate switching conditions: W1-12; W2-8; W3-4; W4-8; W5-4; W6/7-8;
|  | 4 | Number of rate switching conditions: IO1-6; IO2-4; IO3-2; IO4-4; IO5-2; IO6-4;
|  | 5 | Number of rate switching conditions: S1-12; S2-8; S3/4-4; S5-8; S6-4; S7-8
| Other bit rates not tested in Selection. | 6 | N1-4; N2-12; N3-12; N4-9;
|  | 7 | W1-24; W2-16; W3-4; W4-12; W5-0; W6/7-8;
|  | 8 | I1-61; I2-0; I3-19; I4-12; I5-8; I6-2;
|  | 9 | S1-17; S2-16; S3/4-2; S5-2; S6-1; S7-6
Deferred to Characterization | AMR-WB IO case C (enhanced encoder/enhanced decoder (EVS-3, Section 5.3) | 10 |  | Decision on alternative implementation needed? No performance requirements set.
| AMR-WB IO performance with JBM (EVS-3, Section 5) | 11 |  | No requirements set.
| Channel Aware Mode (EVS-3, Section 8.5) | 12 |  | High level requirements given.
| DTX higher than 24.4 (EVS-3 Section 8.4) | 13 |  | High level requirements given.
| Fullband (EVS-3 Section 8.1) | 14 |  | This could require as many bit rates as SWB to test thoroughly.
| Interworking requirement (tandeming of EVS 13.2 with AMR 12.2). (EVS-3 Section 7) | 15 |  | One of many tandeming cases that may be tested with those defined below.
| Delay-loss profiles for bandwidths/input signal categories not tested in Selection (Annex C). | 16 | N2-6
|  | 17 | W2-6
|  | 18 | S2-6; S7-4
Use Cases/Additional configurations | Additional SNR's (EVS-3 Section 3) | 19 |  | Car @ 15 dB. Street @ 20 dB. Office @ 20 dB. EVS-3 does not specifically call out additional SNR's in characterization. Example: Car @ 10 dB; Street @ 15 dB.
| Conference bridge (multi-bw) | 20 |  | Compare all three bandwidths of EVS at important operating points (13.2, 24.4). Opus @ 24 and under.
| Interworking (tandeming, differerent frequency masks) | 21 | > EVS-WB <-> G.711.1WB > G.711 (u-law [MIRS/FLAT]) to EVS-NB ([MSIN/FLAT]) > G.711 (A-law [MIRS/FLAT]) to EVS-NB ([MSIN/FLAT]) > EVS-NB ([MSIN/FLAT]) <-> G.711 (u-law [MIRS/FLAT]) > EVS-NB ([MSIN/FLAT]) <-> AMR ([MSIN]) > EVS-WB <-> G.722 > EVS-SWB <-> G.722.1 >EVS Self-tandeming >cross bandwidth tandeming
| VoLTE/mobility scenario | 22 |  | Delay loss profiles with other bit rates? SQ delay/loss profiles not very challenging. Test edge of cell cases?
| Mobile->landline use case | 23
| OTT VoIP? | 24 |  | Test Channel aware mode here along with higher FER's. See channel aware mode above.
| Additional Languages | 25 | Japanese. French. Korean.
| Additional reference codecs. | 26 | AMR AMR-WB OPUS G.711 u-law [MIRS/FLAT] G.711 A-law [MIRS/FLAT] G.711.1 NB u-law G.711.1 NB A-law G.722 G.729 | In conjunction with tests defined for interworking, multi-bandwidth, etc.

## Experiments
Experiment |  | Number of Tests | Content | Test Type | Noise Type (SNR) | Estimated CuT Conditions** | ID (from previous table) | Notes
N.1 | NB | [1] | Clean Speech | ACR |  | 21 | 2,6,15,16,21 | Rate switching, tandeming, JBM
N.2 | NB | 2 | Noisy Speech | DCR | Street (xx dB) | 15 |  | Rate switching. Untested selection conditions. High FER.
N.3 | NB | 1 | Music/mixed | ACR |  | 21 | 2,6 | Rate switching. Untested selection condition.
W.1 | WB | 2 | Clean Speech | ACR |  | 21 | 3,7,12, 13,17,21 | Rate switching. Channel aware mode.
W.2 | WB | 2 | Noisy Speech | DCR | Office (xx dB) | 15 |  | Rate switching.
W.3 | WB/IO | 2 | Clean Speech | ACR |  | 21 | 3,4,7,8, 10,11,17 | Rate switching. AMR-WB IO Case C.
W.4 | WB/IO | 1 | Music/mixed | DCR |  | 15 | 3,4,7,8, 10,11 | Rate switching. [VBR].
W.5 | WB | 1 | Clean Speech tandeming | ACR |  | 21 |  | Tandem. High FER.
S.1 | SWB | 2 | Clean Speech | DCR |  | 15 | 5,9,12,13,18,21 | Rate switching. Channel aware mode. Tandeming.
S.2 | SWB | 2 | Noisy Speech | DCR | Car (xx dB) | 15 |  | Rate switching. High FER.
S.3 | SWB | 1 | Music/mixed | DCR |  | 15 | 5,9,18 | Rate switching. JBM. Untested selection phase conditions.
M.1 | NB, WB, SWB | 1 | Speech | DCR |  | 15 | 20 | EVS (NB, WB, SWB), AMR, AMR-WB | 1
M.2 | NB, WB, SWB | 1 | Noisy Speech | DCR | xxx (xx dB) | 15 | 20 | EVS (NB, WB, SWB), AMR, AMR-WB
M.3 | NB, WB, SWB | 1 | Music/mixed | DCR |  | 15 | 20 | EVS (NB, WB, SWB), AMR, AMR-WB
F.1 | SWB, FB | [1] | Clean Speech | DCR |  | 15 | 14 | EVS (SWB, FB)
F.2 | SWB, FB | 1 | Music/mixed | DCR |  | 15 | 14 | EVS (SWB, FB)
Total |  | 22
**Assuming 5+1 MNRU's, and half of remaining conditions are references.
*candidate for reduction by 1 test

## N.1
Label | Condition | Codec | Bit rate | DTX | Level | FER/Profile | SamplerateIn | SamplerateOut | Notes
c01 | Reference | DIRECT | - | - |  | -
c02 | MNRU | MNRU Q=40 dB | - | - |  | -
c03 | MNRU | MNRU Q=32 dB | - | - |  | -
c04 | MNRU | MNRU Q=24 dB | - | - |  | -
c05 | MNRU | MNRU Q=16 dB | - | - |  | -
c06 | MNRU | MNRU Q=8 dB | - | - |  | -
c07 | ref for c19, c20 | AMR | 7.2 | off | -26 dBov
c08 | ref for c21, c22 | AMR | 7.2 | off | -36 dBov
c09 | ref for c23, c24 | AMR | 7.2 | off | -16 dBov
c10 | ref for c25, c26 | AMR | 7.2 | off | -26 dBov | 3%
c11 | ref for c27, c28 | AMR | 7.2 | off | -26 dBov | 6%
c12 | ref for c29 | AMR | 12.2 | off | -26 dBov | Profile 1
c13 | ref for c30 | AMR | 12.2 | off | -26 dBov | Profile 2
c14 | ref for c31 | AMR | 12.2 | off | -26 dBov | Profile 3
c15 | ref for c32 | AMR | 12.2 | off | -26 dBov | Profile 4
c16 | ref for c33 | AMR | 12.2 | off | -26 dBov | Profile 5
c17 | ref for c34 | AMR | 12.2 | off | -26 dBov | Profile 6
c18 | ref for EVS for Tandem AMR --> AMR | AMR | 12.2/12.2 | on | -26 dBov
c19 | Rate Switching w/ DTX off nominal input level (-26 dBov) | EVS-NB | 7.2-13.2 | off | -26 dBov
c20 | Rate Switching w/ DTX on nominal input level (-26 dBov) | EVS-NB | 7.2-13.2 | on | -26 dBov
c21 | Rate Switching w/ DTX off low input level (-36 dBov) | EVS-NB | 7.2-13.2 | off | -36 dBov
c22 | Rate Switching w/ DTX on low input level (-36 dBov) | EVS-NB | 7.2-13.2 | on | -36 dBov
c23 | Rate Switching w/ DTX off high input level (-16 dBov) | EVS-NB | 7.2-13.2 | off | -16 dBov
c24 | Rate Switching w/ DTX on high input level (-16 dBov) | EVS-NB | 7.2-13.2 | on | -16 dBov
c25 | Rate Switching for FER 3% w/ DTX off | EVS-NB | 7.2-13.2 | off | -26 dBov | 3%
c26 | Rate Switching for FER 3% w/ DTX on | EVS-NB | 7.2-13.2 | on | -26 dBov | 3%
c27 | Rate Switching for FER 6% w/ DTX off | EVS-NB | 7.2-13.2 | off | -26 dBov | 6%
c28 | Rate Switching for FER 6% w/ DTX on | EVS-NB | 7.2-13.2 | on | -26 dBov | 6%
c29 | JBM DTX off. Profile 1 | EVS-NB | 9.6 | off | -26 dBov | Profile 1
c30 | JBM DTX off. Profile 2 | EVS-NB | 9.6 | off | -26 dBov | Profile 2
c31 | JBM DTX off. Profile 3 | EVS-NB | 9.6 | off | -26 dBov | Profile 3
c32 | JBM DTX off. Profile 4 | EVS-NB | 9.6 | off | -26 dBov | Profile 4
c33 | JBM DTX off. Profile 5 | EVS-NB | 9.6 | off | -26 dBov | Profile 5
c34 | JBM DTX off. Profile 6 | EVS-NB | 9.6 | off | -26 dBov | Profile 6
c35 | EVS for Tandem G.711 u-law --> EVS-NB | EVS-NB | 64/13.2 | off | -26 dBov
c36 | EVS for Tandem G.711 A-law --> EVS-NB | EVS-NB | 64/13.2 | off | -26 dBov
c37 | EVS for Tandem EVS-NB --> G.711 u-law | EVS-NB | 13.2/64 | off | -26 dBov
c38 | EVS for Tandem EVS-NB --> G.711 A-law | EVS-NB | 13.2/64 | off | -26 dBov
c39 | EVS for Tandem EVS-NB --> AMR | EVS-NB | 13.2/12.2 | off | -26 dBov
c40 | EVS for Tandem AMR --> EVS-NB | EVS-NB | 12.2/13.2 | off | -26 dBov
c41 | EVS for Tandem EVS-NB --> AMR | EVS-NB | 13.2/12.2 | on | -26 dBov
c42 | EVS for Tandem AMR --> EVS-NB | EVS-NB | 12.2/13.2 | on | -26 dBov
c43 | EVS self tandem EVS-NB-->EVS-NB | EVS-NB | 13.2/13.2 | on | -26 dBov
c44 | EVS no tandem | EVS-NB | 13.2 | on | -26 dBov
c45 | AMR no tandem | AMR | 12.2 | on | -26 dBov
c46 | G.711 A law tandem G.711-->G.711 | G.711 | 64 | off | -26 dBov
c47 | EVS for Tandem G.711 A-law --> AMR (ref for c36) | AMR | 64/12.2 | off | -26 dBov
c48 | EVS for Tandem AMR --> G.711 A-law (ref for c38) | AMR | 12.2/64 | off | -26 dBov

## N.2
Label | Condition | Codec | Bit rate | DTX | Level | FER/Profile | SamplerateIn | SamplerateOut | Notes
c01 | Reference | DIRECT | - | - |  | -
c02 | MNRU | MNRU Q=40 dB | - | - |  | -
c03 | MNRU | MNRU Q=32 dB | - | - |  | -
c04 | MNRU | MNRU Q=24 dB | - | - |  | -
c05 | MNRU | MNRU Q=16 dB | - | - |  | -
c06 | MNRU | MNRU Q=8 dB | - | - |  | -
c07 | ref for c19, c25 | AMR | 7.95 | off | -26 dBov
c08 | ref for c21 | AMR | 7.95 | off | -26 dBov | 3%
c09 | ref for c23 | AMR | 7.95 | off | -26 dBov | 6%
c10 | ref for c20 | AMR | 7.95 | on | -26 dBov
c11 | ref for c22 | AMR | 7.95 | on | -26 dBov | 3%
c12 | ref for c24 | AMR | 7.95 | on | -26 dBov | 6%
c13 | ref for c26 | AMR | 10.2 | off | -26 dBov
c14 | ref for c27 | AMR | 12.2 | off | -26 dBov
c15 | ref for c28 | AMR | 10.2 | off | -26 dBov | 3%
c16 | ref for c29, c30 | G.718 | 8 | off | -26 dBov | 3%
c17 | ref for c31 | AMR | 10.2 | off | -26 dBov | 6%
c18 | ref for c32, c33 | G.718 | 8 | off | -26 dBov | 6%
c19 | Rate Switching w/ DTX off | EVS-NB | 7.2-13.2 | off | -26 dBov
c20 | Rate Switching w/ DTX on | EVS-NB | 7.2-13.2 | on | -26 dBov
c21 | Rate Switching for FER 3% w/ DTX off | EVS-NB | 7.2-13.2 | off | -26 dBov | 3%
c22 | Rate Switching for FER 3% w/ DTX on | EVS-NB | 7.2-13.2 | on | -26 dBov | 3%
c23 | Rate Switching for FER 6% w/ DTX off | EVS-NB | 7.2-13.2 | off | -26 dBov | 6%
c24 | Rate Switching for FER 6% w/ DTX on | EVS-NB | 7.2-13.2 | on | -26 dBov | 6%
c25 | EVS 7.2 kbps DTX off | EVS-NB | 7.2 | off | -26 dBov
c26 | EVS 8.0 kbps DTX off | EVS-NB | 8 | off | -26 dBov
c27 | EVS 9.6 kbps DTX off | EVS-NB | 9.6 | off | -26 dBov
c28 | EVS 7.2 kbps DTX off 3% FER | EVS-NB | 7.2 | off | -26 dBov | 3%
c29 | EVS 8.0 kbps DTX off 3% FER | EVS-NB | 8 | off | -26 dBov | 3%
c30 | EVS 9.6 kbps DTX off 3% FER | EVS-NB | 9.6 | off | -26 dBov | 3%
c31 | EVS 7.2 kbps DTX off 6% FER | EVS-NB | 7.2 | off | -26 dBov | 6%
c32 | EVS 8.0 kbps DTX off 6% FER | EVS-NB | 8 | off | -26 dBov | 6%
c33 | EVS 9.6 kbps DTX off 6% FER | EVS-NB | 9.6 | off | -26 dBov | 6%
c34 | EVS 13.2 kbps DTX off | EVS-NB | 13.2 | off | -26 dBov |  |  |  | tested in selection. Only one ref.
c35 | EVS 13.2 kbps DTX off 3% FER | EVS-NB | 13.2 | off | -26 dBov | 3% |  |  | tested in selection. No ref.
c36 | EVS 13.2 kbps DTX off 6% FER | EVS-NB | 13.2 | off | -26 dBov | 6% |  |  | tested in selection. No ref.
| EVS 5.9 DTX on | EVS-NB | 5.9 | on | -26 dBov
| EVS 5.9 DTX on | EVS-NB | 5.9 | on | -26 dBov | 3%
| EVS 5.9 DTX on | EVS-NB | 5.9 | on | -26 dBov | 6%
| ref for c31 | AMR | 10.2 | off | -26 dBov | 10%
| EVS 9.6 kbps DTX off 10% FER | EVS-NB | 9.6 | off | -26 dBov | 10%

## N.3
Label | Condition | Codec | Bit rate | DTX | Level | FER/Profile | SamplerateIn | SamplerateOut | Notes
c01 | Reference | DIRECT | - | - |  | -
c02 | MNRU | MNRU Q=40 dB | - | - |  | -
c03 | MNRU | MNRU Q=32 dB | - | - |  | -
c04 | MNRU | MNRU Q=24 dB | - | - |  | -
c05 | MNRU | MNRU Q=16 dB | - | - |  | -
c06 | MNRU | MNRU Q=8 dB | - | - |  | -
c07 | ref for c19, c20, c25 | AMR | 7.95 | off | -26 dBov
c08 | ref for c21, c22, c28, c31 | AMR | 7.95 | off | -26 dBov | 3%
c09 | ref for c23, c24 | AMR | 7.95 | off | -26 dBov | 6%
c10 | ref for c34 | G.718-NB | 12 | off | -26 dBov
c11 | ref for c26 | AMR | 10.2 | off | -26 dBov
c12 | ref for c27 | AMR | 12.2 | off | -26 dBov
c13 | ref for c28, c31 | AMR | 7.95 | off | -26 dBov | 3%
c14 | ref for c29 | AMR | 10.2 | off | -26 dBov | 3%
c15 | ref for c30 | AMR | 12.2 | off | -26 dBov | 3%
c16 | ref for c35 | G.718-NB | 12 | off | -26 dBov | 3%
c17 | ref for c32 | AMR | 10.2 | off | -26 dBov | 6%
c18 | ref for c33 | AMR | 12.2 | off | -26 dBov | 6%
c19 | Rate Switching w/ DTX off | EVS-NB | 7.2-13.2 | off | -26 dBov
c20 | Rate Switching w/ DTX on | EVS-NB | 7.2-13.2 | on | -26 dBov
c21 | Rate Switching for FER 3% w/ DTX off | EVS-NB | 7.2-13.2 | off | -26 dBov | 3%
c22 | Rate Switching for FER 3% w/ DTX on | EVS-NB | 7.2-13.2 | on | -26 dBov | 3%
c23 | Rate Switching for FER 6% w/ DTX off | EVS-NB | 7.2-13.2 | off | -26 dBov | 6%
c24 | Rate Switching for FER 6% w/ DTX on | EVS-NB | 7.2-13.2 | on | -26 dBov | 6%
c25 | EVS 7.2 DTX on | EVS-NB | 7.2 | on | -26 dBov
c26 | EVS 8.0 DTX on | EVS-NB | 8 | on | -26 dBov
c27 | EVS 9.6 DTX on | EVS-NB | 9.6 | on | -26 dBov
c28 | EVS 7.2 DTX on 3% | EVS-NB | 7.2 | on | -26 dBov | 3%
c29 | EVS 8.0 DTX on 3% | EVS-NB | 8 | on | -26 dBov | 3%
c30 | EVS 9.6 DTX on 3% | EVS-NB | 9.6 | on | -26 dBov | 3%
c31 | EVS 7.2 DTX on 6% | EVS-NB | 7.2 | on | -26 dBov | 6%
c32 | EVS 8.0 DTX on 6% | EVS-NB | 8 | on | -26 dBov | 6%
c33 | EVS 9.6 DTX on 6% | EVS-NB | 9.6 | on | -26 dBov | 6%
c34 | EVS 13.2 DTX on | EVS-NB | 13.2 | on | -26 dBov |  |  |  | repeat of selection condition
c35 | EVS 13.2 DTX on 3% | EVS-NB | 13.2 | on | -26 dBov | 3% |  |  | repeat of selection condition
c36 | EVS 13.2 DTX on 6% | EVS-NB | 13.2 | on | -26 dBov | 6% |  |  | repeat of selection condition. Second ref not in test.
c37 | EVS 5.9 DTX on | EVS-NB | 5.9 | on | -26 dBov
c38 | EVS 5.9 DTX on | EVS-NB | 5.9 | on | -26 dBov | 3%
c39 | EVS 5.9 DTX on | EVS-NB | 5.9 | on | -26 dBov | 6%
c40 | G.711 A law tandem G.711-->G.711 | G.711 | 64 | off | -26 dBov
c41 | EVS for Tandem G.711 u-law --> EVS-NB | EVS-NB | 64/13.2 | on | -26 dBov
c42 | EVS for Tandem G.711 A-law --> EVS-NB | EVS-NB | 64/13.2 | on | -26 dBov
c43 | EVS for Tandem EVS-NB --> G.711 u-law | EVS-NB | 13.2/64 | on | -26 dBov
c44 | EVS for Tandem EVS-NB --> G.711 A-law | EVS-NB | 13.2/64 | on | -26 dBov
c45 | EVS for Tandem G.711 u-law --> AMR (ref for c41) | AMR | 64/12.2 | on | -26 dBov
c46 | EVS for Tandem G.711 A-law --> AMR (ref for c42) | AMR | 64/12.2 | on | -26 dBov
c47 | EVS for Tandem AMR --> G.711 u-law (ref for c43) | AMR | 12.2/64 | on | -26 dBov
c48 | EVS for Tandem AMR --> G.711 A-law (ref for c44) | AMR | 12.2/64 | on | -26 dBov

## W.1-old
Label | Condition | Codec | Bit rate | DTX | Level | FER/Profile | SamplerateIn | SamplerateOut | Notes
c01 | Reference | DIRECT | - | - |  | -
c02 | MNRU | MNRU Q=44 dB | - | - |  | -
c03 | MNRU | MNRU Q=35 dB | - | - |  | -
c04 | MNRU | MNRU Q=26 dB | - | - |  | -
c05 | MNRU | MNRU Q=17 dB | - | - |  | -
c06 | MNRU | MNRU Q=8 dB | - | - |  | -
c07 | ref for C.A.M. 3% frame erasures. Performance requirement. | EVS-WB | 13.2 | on | -26 dBov | 3%
c08 | ref for C.A.M. 6% frame erasures. | EVS-WB | 13.2 | on | -26 dBov | 6%
c09 | ref for C.A.M. 10% frame erasures. | EVS-WB | 13.2 | on | -26 dBov | 10%
c10 | ref for C.A.M. dlp5 error patttern. | EVS-WB | 13.2 | on | -26 dBov | dlp 5
c11 | ref for C.A.M. 3% frame erasures. | AMR-WB | 15.85 | on | -26 dBov | 3% | possible duplicate
c12 | ref for conds c28, c29 | AMR-WB | 8.85 | off | -26 dBov
c13 | ref for conds c30, c31 | AMR-WB | 15.85 | off | -26 dBov
c14 | ref for conds c32, c33 | AMR-WB | 8.85 | off | -36 dBov
c15 | ref for conds c34, c35 | AMR-WB | 15.85 | off | -36 dBov
c16 | ref for conds c36, c37 | AMR-WB | 8.85 | off | -16 dBov
c17 | ref for conds c38, c39 | AMR-WB | 15.85 | off | -16 dBov
c18 | ref for cond c40, c41 | AMR-WB | 8.85 | off | -26 dBov | 3% | delay loss embedded profiles (give them unique names)
c19 | ref for cond c42, c43 | AMR-WB | 15.85 | off | -26 dBov | 3%
c20 | ref for cond c44, c45 | AMR-WB | 8.85 | off | -26 dBov | 6%
c21 | ref for cond c46, c47 | AMR-WB | 15.85 | off | -26 dBov | 6%
c22 | <interworking ref>
c23 | ref for C.A.M. 6% frame erasures. | AMR-WB | 15.85 | on | -26 dBov | 6% | possible duplicate
c24 | ref for C.A.M. 10% frame erasures. | AMR-WB | 15.85 | on | -26 dBov | 10% | possible duplicate
c25 | ref for C.A.M. dlp5 error patttern. | AMR-WB | 15.85 | on | -26 dBov | dlp 5 | possible duplicate
c26 | Channel aware mode 10% | EVS-WB | 13.2 | on | -26 dBov | 10%
c27 | Channel aware mode dlp 5 | EVS-WB | 13.2 | on | -26 dBov | dlp 5
c28 | Rate Switching w/ DTX off nominal input level (-26 dBov) low rates | EVS-WB | 7.2-16.4 | off | -26 dBov
c29 | Rate Switching w/ DTX on nominal input level (-26 dBov) low rates | EVS-WB | 7.2-16.4 | on | -26 dBov
c30 | Rate Switching w/ DTX off nominal input level (-26 dBov) high rates | EVS-WB | 13.2-64 | off | -26 dBov
c31 | Rate Switching w/ DTX on nominal input level (-26 dBov) high rates | EVS-WB | 13.2-24.4 | on | -26 dBov
c32 | Rate Switching w/ DTX off nominal input level (-36 dBov) low rates | EVS-WB | 7.2-16.4 | off | -36 dBov
c33 | Rate Switching w/ DTX on nominal input level (-36 dBov) low rates | EVS-WB | 7.2-16.4 | on | -36 dBov
c34 | Rate Switching w/ DTX off nominal input level (-36 dBov) high rates | EVS-WB | 13.2-64 | off | -36 dBov
c35 | Rate Switching w/ DTX on nominal input level (-36 dBov) high rates | EVS-WB | 13.2-24.4 | on | -36 dBov
c36 | Rate Switching w/ DTX off nominal input level (-16 dBov) low rates | EVS-WB | 7.2-16.4 | off | -16 dBov
c37 | Rate Switching w/ DTX on nominal input level (-16 dBov) low rates | EVS-WB | 7.2-16.4 | on | -16 dBov
c38 | Rate Switching w/ DTX off nominal input level (-16 dBov) high rates | EVS-WB | 13.2-64 | off | -16 dBov
c39 | Rate Switching w/ DTX on nominal input level (-16 dBov) high rates | EVS-WB | 13.2-24.4 | on | -16 dBov
c40 | Rate Switching FER 3% w/ DTX off low rates | EVS-WB | 7.2-16.4 | off | -26 dBov | 3%
c41 | Rate Switching FER 3% w/ DTX on low rates | EVS-WB | 7.2-16.4 | on | -26 dBov | 3%
c42 | Rate Switching FER 3% w/ DTX off high rates | EVS-WB | 13.2-64 | off | -26 dBov | 3%
c43 | Rate Switching FER 3% w/ DTX on high rates | EVS-WB | 13.2-24.4 | on | -26 dBov | 3%
c44 | Rate Switching FER 6% w/ DTX off low rates | EVS-WB | 7.2-16.4 | off | -26 dBov | 6%
c45 | Rate Switching FER 6% w/ DTX on low rates | EVS-WB | 7.2-16.4 | on | -26 dBov | 6%
c46 | Rate Switching FER 6% w/ DTX off high rates | EVS-WB | 13.2-64 | off | -26 dBov | 6%
c47 | Rate Switching FER 6% w/ DTX on high rates | EVS-WB | 13.2-24.4 | on | -26 dBov | 6%
c48 | <interworking>
c49 | Channel aware mode. 0% frame erasures. | EVS-WB | 13.2 | on | -26 dBov
c50 | ref for C.A.M. 0% frame erasures. | EVS-WB | 13.2 | on | -26 dBov
c51 | Channel aware mode. 3% frame erasures. | EVS-WB | 13.2 | on | -26 dBov | 3%
c52 | Channel aware mode. 6% frame erasures. | EVS-WB | 13.2 | on | -26 dBov | 6%
| EVS-WB tandem EVS-WB-->EVS-WB | EVS-WB | 13.2 | on
| G.722 tandem G.722-->G.722 | G.722 | 64
| EVS-WB tandem with G.722 EVS-WB-->G.722 | EVS-WB | 13.2/64 | on
| G.722 tandem with EVS-WB: G.722-->EVS-WB | EVS-WB | 64/13.2 | on
| ref for C.A.M. 0% frame erasures | AMR-WB | 15.85 | on | -26 dBov |  |  | in QC proposal but not above.
G.711.1 -> EVS-WB
EVS-WB->G.711.1
AMR-WB IO -> G.722
G.711->AMR-WB IO
EVS-WB->AMR-WB
AMR-WB->EVS-WB
other self tandeming rates for EVS. Pull into separate experiment.
Note on E56: Author: anything needed here?
Note on C57: Author: second reference needed here?
Note on E57: Author: what's done here in case of tandeming?

## W.1-old2
Label | Condition | Codec | Bit rate | DTX | Level | FER/Profile | Ref | RF | SamplerateIn | SamplerateOut | Notes
c01 | Reference | DIRECT | - | - |  | - |  | -
c02 | MNRU | MNRU Q=44 dB | - | - |  | - |  | -
c03 | MNRU | MNRU Q=35 dB | - | - |  | - |  | -
c04 | MNRU | MNRU Q=26 dB | - | - |  | - |  | -
c05 | MNRU | MNRU Q=17 dB | - | - |  | - |  | -
c06 | MNRU | MNRU Q=8 dB | - | - |  | - |  | -
c07 | ref for conds c28, c29 | AMR-WB | 8.85 | off | -26 dBov | - |  | -
c08 | ref for conds c30, c31 | AMR-WB | 15.85 | off | -26 dBov | - |  | - |  |  | CAM ref | 0%
c09 | ref for conds c32, c33 | AMR-WB | 8.85 | off | -36 dBov | - |  | -
c10 | ref for conds c34, c35 | AMR-WB | 15.85 | off | -36 dBov | - |  | - |  |  | CAM ref dlp 7 | 3%
c11 | ref for conds c36, c37 | AMR-WB | 8.85 | off | -16 dBov | - |  | -
c12 | ref for conds c38, c39 | AMR-WB | 15.85 | off | -16 dBov | - |  | - |  |  | CAM ref dlp 8 | 6%
c13 | ref for cond c40, c41 | AMR-WB | 8.85 | off | -26 dBov | 3% |  | -
c14 | ref for cond c42, c43 | AMR-WB | 15.85 | off | -26 dBov | 3% |  | - |  |  | CAM ref dlp 9 | 8%
c15 | ref for cond c44, c45 | AMR-WB | 8.85 | off | -26 dBov | 6% |  | -
c16 | ref for cond c46, c47 | AMR-WB | 15.85 | off | -26 dBov | 6% |  | - |  |  | CAM ref dlp 10 | 10%
| AMR-WB IO case B, clean channel | AMR-WB | 15.85 | on | -26 dBov |  |  | -
| AMR-WB IO case B, MTSI bundled frame erasures | AMR-WB | 15.85 | on | -26 dBov | dlp 5 |  | -
c18 | AMR-WB IO case B, frame erasures | AMR-WB | 15.85 | on | -26 dBov | dlp 7 |  | -
c19 | AMR-WB IO case B, frame erasures | AMR-WB | 15.85 | on | -26 dBov | dlp 8 |  | -
| AMR-WB IO case B, frame erasures | AMR-WB | 15.85 | on | -26 dBov | dlp 9
c20 | AMR-WB IO case B, frame erasures | AMR-WB | 15.85 | on | -26 dBov | dlp 10 |  | -
| AMR-WB IO case B, clean channel | AMR-WB IO | 15.85 | on | -26 dBov |  |  | -
c17 | AMR-WB IO case B, MTSI bundled frame erasures | AMR-WB IO | 15.85 | on | -26 dBov | dlp 5 |  | -
c18 | AMR-WB IO case B, frame erasures | AMR-WB IO | 15.85 | on | -26 dBov | dlp 7 |  | -
c19 | AMR-WB IO case B, frame erasures | AMR-WB IO | 15.85 | on | -26 dBov | dlp 8 |  | -
| AMR-WB IO case B, frame erasures | AMR-WB IO | 15.85 | on | -26 dBov | dlp 9
c20 | AMR-WB IO case B, frame erasures | AMR-WB IO | 15.85 | on | -26 dBov | dlp 10 |  | -
c21 | channel aware off, clean channel | EVS-WB | 13.2 | on | -26 dBov |  |  | off
c22 | channel aware off, MTSI bundled frame erasures | EVS-WB | 13.2 | on | -26 dBov | dlp 5 |  | off
c23 | channel aware off, frame erasures | EVS-WB | 13.2 | on | -26 dBov | dlp 7 |  | off
c24 | channel aware off, frame erasures | EVS-WB | 13.2 | on | -26 dBov | dlp 8 |  | off
c25 | channel aware off, frame erasures | EVS-WB | 13.2 | on | -26 dBov | dlp 9 |  | off
c26 | channel aware off, frame erasures | EVS-WB | 13.2 | on | -26 dBov | dlp 10 |  | off
c27 | Rate Switching w/ DTX off nominal input level (-26 dBov) low rates | EVS-WB | 7.2-16.4 | off | -26 dBov | - | c07 | -
c28 | Rate Switching w/ DTX on nominal input level (-26 dBov) low rates | EVS-WB | 7.2-16.4 | on | -26 dBov | - | c07 | -
c29 | Rate Switching w/ DTX off nominal input level (-26 dBov) high rates | EVS-WB | 13.2-64 | off | -26 dBov | - | c08 | - |  |  |  | 0%
c30 | Rate Switching w/ DTX on nominal input level (-26 dBov) high rates | EVS-WB | 13.2-64 | on | -26 dBov | - | c08 | -
c31 | Rate Switching w/ DTX off nominal input level (-36 dBov) low rates | EVS-WB | 7.2-16.4 | off | -36 dBov | - | c09 | - |  | remove ?
c32 | Rate Switching w/ DTX on nominal input level (-36 dBov) low rates | EVS-WB | 7.2-16.4 | on | -36 dBov | - | c09 | -
c33 | Rate Switching w/ DTX off nominal input level (-36 dBov) high rates | EVS-WB | 13.2-64 | off | -36 dBov | - | c10 | - |  |  |  | dlp7
c34 | Rate Switching w/ DTX on nominal input level (-36 dBov) high rates | EVS-WB | 13.2-64 | on | -36 dBov | - | c10 | -
c35 | Rate Switching w/ DTX off nominal input level (-16 dBov) low rates | EVS-WB | 7.2-16.4 | off | -16 dBov | - | c11 | -
c36 | Rate Switching w/ DTX on nominal input level (-16 dBov) low rates | EVS-WB | 7.2-16.4 | on | -16 dBov | - | c11 | -
c37 | Rate Switching w/ DTX off nominal input level (-16 dBov) high rates | EVS-WB | 13.2-64 | off | -16 dBov | - | c12 | - |  |  |  | dlp8
c38 | Rate Switching w/ DTX on nominal input level (-16 dBov) high rates | EVS-WB | 13.2-64 | on | -16 dBov | - | c12 | -
c39 | Rate Switching FER 3% w/ DTX off low rates | EVS-WB | 7.2-16.4 | off | -26 dBov | 3% | c13 | -
c40 | Rate Switching FER 3% w/ DTX on low rates | EVS-WB | 7.2-16.4 | on | -26 dBov | 3% | c13 | -
c41 | Rate Switching FER 3% w/ DTX off high rates | EVS-WB | 13.2-64 | off | -26 dBov | 3% | c14 | - |  |  |  | dlp9
c42 | Rate Switching FER 3% w/ DTX on high rates | EVS-WB | 13.2-64 | on | -26 dBov | 3% | c14 | -
c43 | Rate Switching FER 6% w/ DTX off low rates | EVS-WB | 7.2-16.4 | off | -26 dBov | 6% | c15 | -
c44 | Rate Switching FER 6% w/ DTX on low rates | EVS-WB | 7.2-16.4 | on | -26 dBov | 6% | c15 | -
c45 | Rate Switching FER 6% w/ DTX off high rates | EVS-WB | 13.2-64 | off | -26 dBov | 6% | c16 | - |  |  |  | dlp10
c46 | Rate Switching FER 6% w/ DTX on high rates | EVS-WB | 13.2-64 | on | -26 dBov | 6% | c16 | -
c47 | channel aware mode clean channel | EVS-WB | 13.2 | on | -26 dBov |  | c21 | on
c48 | channel aware mode MTSI bundled frame erasures | EVS-WB | 13.2 | on | -26 dBov | dlp 5 | c22, c17 | on
c49 | channel awaremode frame erasures | EVS-WB | 13.2 | on | -26 dBov | dlp 7 | c23, c18 | on
c50 | channel aware mode frame erasures | EVS-WB | 13.2 | on | -26 dBov | dlp 8 | c24, c19 | on
c51 | channel aware mode frame erasures | EVS-WB | 13.2 | on | -26 dBov | dlp 9 | c25 | on
c52 | channel aware mode frame erasures | EVS-WB | 13.2 | on | -26 dBov | dlp 10 | c26, c20 | on
Total: 48

## W.1
Label | Condition | Codec | Bit rate | DTX | Level | FER/Profile | Ref | RF | SamplerateIn | SamplerateOut | Notes
c01 | Reference | DIRECT | - | - |  | - |  | -
c02 | MNRU | MNRU Q=44 dB | - | - |  | - |  | -
c03 | MNRU | MNRU Q=35 dB | - | - |  | - |  | -
c04 | MNRU | MNRU Q=26 dB | - | - |  | - |  | -
c05 | MNRU | MNRU Q=17 dB | - | - |  | - |  | -
c06 | MNRU | MNRU Q=8 dB | - | - |  | - |  | -
c07 | ref for cond c12 | AMR-WB | 8.85 | off | -26 dBov | - |  | -
c08 | ref for cond c13 | AMR-WB | 8.85 | off | -36 dBov | - |  | -
c09 | ref for cond c14 | AMR-WB | 8.85 | off | -16 dBov | - |  | -
c10 | ref for cond c15, c16 | AMR-WB | 8.85 | off | -26 dBov | dlp7 |  | -
c11 | ref for cond c17, c18 | AMR-WB | 8.85 | off | -26 dBov | dlp8 |  | -
c12 | Rate Switching w/ DTX on nominal input level (-26 dBov) low rates | EVS-WB | 7.2-16.4 | on | -26 dBov | - |  | -
c13 | Rate Switching w/ DTX on nominal input level (-36 dBov) low rates | EVS-WB | 7.2-16.4 | on | -36 dBov | - |  | -
c14 | Rate Switching w/ DTX on nominal input level (-16 dBov) low rates | EVS-WB | 7.2-16.4 | on | -16 dBov | - |  | -
c15 | Rate Switching dlp7 w/ DTX off low rates | EVS-WB | 7.2-16.4 | off | -26 dBov | dlp7 |  | -
c16 | Rate Switching dlp7 w/ DTX on low rates | EVS-WB | 7.2-16.4 | on | -26 dBov | dlp7 |  | -
c17 | Rate Switching dlp8 w/ DTX off low rates | EVS-WB | 7.2-16.4 | off | -26 dBov | dlp8 |  | -
c18 | Rate Switching dlp8 w/ DTX on low rates | EVS-WB | 7.2-16.4 | on | -26 dBov | dlp8 |  | -
c19 | Rate Switching w/ DTX off (-26 dBov) high rates | EVS-WB | 13.2-64 | off | -26 dBov |  |  | -
c20 | Rate Switching w/ DTX off dlp5 (-26 dBov) high rates | EVS-WB | 13.2-64 | off | -26 dBov | dlp 5 |  | -
c21 | Rate Switching w/ DTX off dlp7 (-26 dBov) high rates | EVS-WB | 13.2-64 | off | -26 dBov | dlp 7 |  | -
c22 | Rate Switching w/ DTX off dlp8 (-26 dBov) high rates | EVS-WB | 13.2-64 | off | -26 dBov | dlp 8 |  | -
c23 | Rate Switching w/ DTX off dlp9 (-26 dBov) high rates | EVS-WB | 13.2-64 | off | -26 dBov | dlp 9 |  | -
c24 | Rate Switching w/ DTX off dlp10 (-26 dBov) high rates | EVS-WB | 13.2-64 | off | -26 dBov | dlp 10 |  | -
c25 | AMR-WB, clean channel | AMR-WB | 15.85 | on | -26 dBov |  |  | -
c26 | AMR-WB, MTSI bundled frame erasures | AMR-WB | 15.85 | on | -26 dBov | dlp 5 |  | -
c27 | AMR-WB, frame erasures | AMR-WB | 15.85 | on | -26 dBov | dlp 7 |  | -
c28 | AMR-WB, frame erasures | AMR-WB | 15.85 | on | -26 dBov | dlp 8 |  | -
c29 | AMR-WB, frame erasures | AMR-WB | 15.85 | on | -26 dBov | dlp 9
c30 | AMR-WB, frame erasures | AMR-WB | 15.85 | on | -26 dBov | dlp 10 |  | -
c31 | AMR-WB IO case B, clean channel | AMR-WB IO | 15.85 | on | -26 dBov |  |  | -
c32 | AMR-WB IO case B, MTSI bundled frame erasures | AMR-WB IO | 15.85 | on | -26 dBov | dlp 5 |  | -
c33 | AMR-WB IO case B, frame erasures | AMR-WB IO | 15.85 | on | -26 dBov | dlp 7 |  | -
c34 | AMR-WB IO case B, frame erasures | AMR-WB IO | 15.85 | on | -26 dBov | dlp 8 |  | -
c35 | AMR-WB IO case B, frame erasures | AMR-WB IO | 15.85 | on | -26 dBov | dlp 9
c36 | AMR-WB IO case B, frame erasures | AMR-WB IO | 15.85 | on | -26 dBov | dlp 10 |  | -
c37 | channel aware off, clean channel | EVS-WB | 13.2 | on | -26 dBov |  |  | off
c38 | channel aware off, MTSI bundled frame erasures | EVS-WB | 13.2 | on | -26 dBov | dlp 5 |  | off
c39 | channel aware off, frame erasures | EVS-WB | 13.2 | on | -26 dBov | dlp 7 |  | off
c40 | channel aware off, frame erasures | EVS-WB | 13.2 | on | -26 dBov | dlp 8 |  | off
c41 | channel aware off, frame erasures | EVS-WB | 13.2 | on | -26 dBov | dlp 9 |  | off
c42 | channel aware off, frame erasures | EVS-WB | 13.2 | on | -26 dBov | dlp 10 |  | off
c43 | channel aware mode clean channel | EVS-WB | 13.2 | on | -26 dBov |  |  | on
c44 | channel aware mode MTSI bundled frame erasures | EVS-WB | 13.2 | on | -26 dBov | dlp 5 |  | on
c45 | channel awaremode frame erasures | EVS-WB | 13.2 | on | -26 dBov | dlp 7 |  | on
c46 | channel aware mode frame erasures | EVS-WB | 13.2 | on | -26 dBov | dlp 8 |  | on
c47 | channel aware mode frame erasures | EVS-WB | 13.2 | on | -26 dBov | dlp 9 |  | on
c48 | channel aware mode frame erasures | EVS-WB | 13.2 | on | -26 dBov | dlp 10 |  | on

## W.2
Label | Condition | Codec | Bit rate | DTX | Level | FER/Profile | SamplerateIn | SamplerateOut | Notes
c01 | Reference | DIRECT | - | - |  | -
c02 | MNRU | MNRU Q=44 dB | - | - |  | -
c03 | MNRU | MNRU Q=35 dB | - | - |  | -
c04 | MNRU | MNRU Q=26 dB | - | - |  | -
c05 | MNRU | MNRU Q=17 dB | - | - |  | -
c06 | MNRU | MNRU Q=8 dB | - | - |  | -
c07 | ref for cond c19 | AMR-WB | 8.85 | off | -26 dBov
c08 | ref for cond c20 | AMR-WB | 8.85 | on | -26 dBov
c09 | ref for cond c21 | AMR-WB | 15.85 | off | -26 dBov
c10 | ref for cond c22 | AMR-WB | 15.85 | on | -26 dBov
c11 | ref for cond c23 | AMR-WB | 8.85 | off | -26 dBov | 3%
c12 | ref for cond c24 | AMR-WB | 8.85 | on | -26 dBov | 3%
c13 | ref for cond c25 | AMR-WB | 15.85 | off | -26 dBov | 3%
c14 | ref for cond c26 | AMR-WB | 15.85 | on | -26 dBov | 3%
c15 | ref for cond c27 | AMR-WB | 8.85 | off | -26 dBov | 6%
c16 | ref for cond c28 | AMR-WB | 8.85 | on | -26 dBov | 6%
c17 | ref for cond c29 | AMR-WB | 15.85 | off | -26 dBov | 6%
c18 | ref for cond c30 | AMR-WB | 15.85 | on | -26 dBov | 6%
c19 | Rate Switching w/ DTX off, low rates | EVS-WB | 7.2-16.4 | off | -26 dBov
c20 | Rate Switching w/ DTX on, low rates | EVS-WB | 7.2-16.4 | on | -26 dBov
c21 | Rate Switching w/ DTX off, high rates | EVS-WB | 13.2-64 | off | -26 dBov
c22 | Rate Switching w/ DTX on, high rates | EVS-WB | 13.2-24.4 | on | -26 dBov |  |  |  | extend high end to test high rate DTX
c23 | Rate Switching FER 3% w/ DTX off, low rates | EVS-WB | 7.2-16.4 | off | -26 dBov | 3%
c24 | Rate Switching FER 3% w/ DTX on, low rates | EVS-WB | 7.2-16.4 | on | -26 dBov | 3%
c25 | Rate Switching FER 3% w/ DTX off, high rates | EVS-WB | 13.2-64 | off | -26 dBov | 3%
c26 | Rate Switching FER 3% w/ DTX on, high rates | EVS-WB | 13.2-24.4 | on | -26 dBov | 3%
c27 | Rate Switching FER 6% w/ DTX off, low rates | EVS-WB | 7.2-16.4 | off | -26 dBov | 6%
c28 | Rate Switching FER 6% w/ DTX on, low rates | EVS-WB | 7.2-16.4 | on | -26 dBov | 6%
c29 | Rate Switching FER 6% w/ DTX off, high rates | EVS-WB | 13.2-64 | off | -26 dBov | 6%
c30 | Rate Switching FER 6% w/ DTX on, high rates | EVS-WB | 13.2-24.4 | on | -26 dBov | 6%
c31 | IO/non-IO Switching DTX off 0% | EVS-WB | 6.6-24.4 | off | -26 dBov |  |  |  | no refs for these?
c32 | IO/non-IO Switching DTX on 0% | EVS-WB | 6.6-24.4 | on | -26 dBov |  |  |  | which IO mode?
c33 | IO/non-IO Switching DTX off 3% | EVS-WB | 6.6-24.4 | off | -26 dBov | 3%
c34 | IO/non-IO Switching DTX on 3% | EVS-WB | 6.6-24.4 | on | -26 dBov | 3%
c35 | IO/non-IO Switching DTX off 6% | EVS-WB | 6.6-24.4 | off | -26 dBov | 6%
c36 | IO/non-IO Switching DTX on 6% | EVS-WB | 6.6-24.4 | on | -26 dBov | 6%

## W.3-old
Label | Condition | Codec | Bit rate | DTX | Level | FER/Profile | SamplerateIn | SamplerateOut | Notes
c01 | Reference | DIRECT | - | - |  | -
c02 | MNRU | MNRU Q=44 dB | - | - |  | -
c03 | MNRU | MNRU Q=35 dB | - | - |  | -
c04 | MNRU | MNRU Q=26 dB | - | - |  | -
c05 | MNRU | MNRU Q=17 dB | - | - |  | -
c06 | MNRU | MNRU Q=8 dB | - | - |  | -
c07 | ref for c12, c13 | AMR-WB | 6.6 | off | -26 dBov |  |  |  | no room for dtx on ref
c08 | ref for c14, c15 | AMR-WB | 6.6 | off | -36 dBov
c09 | ref for c16, c17 | AMR-WB | 6.6 | off | -16 dBov
c10 | ref for c18, c19 | AMR-WB | 6.6 | off | -26 dBov | 3%
c11 | ref for c20, c21 | AMR-WB | 6.6 | off | -26 dBov | 6%
c12 | IO/non-IO Switching nominal input level (-26 dBov), DTX off | EVS-WB | 6.6-24.4 | off | -26 dBov
c13 | IO/non-IO Switching nominal input level (-26 dBov), DTX on | EVS-WB | 6.6-24.4 | on | -26 dBov
c14 | IO/non-IO Switching nominal input level (-36 dBov), DTX off | EVS-WB | 6.6-24.4 | off | -26 dBov
c15 | IO/non-IO Switching nominal input level (-36 dBov), DTX on | EVS-WB | 6.6-24.4 | on | -26 dBov
c16 | IO/non-IO Switching nominal input level (-16 dBov), DTX off | EVS-WB | 6.6-24.4 | off | -26 dBov
c17 | IO/non-IO Switching nominal input level (-16 dBov), DTX on | EVS-WB | 6.6-24.4 | on | -26 dBov
c18 | IO/non-IO Switching DTX off, 3% | EVS-WB | 6.6-24.4 | off | -26 dBov | 3%
c19 | IO/non-IO Switching DTX on, 3% | EVS-WB | 6.6-24.4 | on | -26 dBov | 3%
c20 | IO/non-IO Switching DTX off, 6% | EVS-WB | 6.6-24.4 | off | -26 dBov | 6%
c21 | IO/non-IO Switching DTX on, 6% | EVS-WB | 6.6-24.4 | on | -26 dBov | 6%
c22 | AMR-WB IO mode Case C: 6.6 kbps | EVS-WB | 6.6 | ? | -26 dBov
c23 | AMR-WB IO mode Case C: 8.85 kbps | EVS-WB | 8.85 | ? | -26 dBov
c24 | AMR-WB IO mode Case C: 12.65 kbps | EVS-WB | 12.65 | ? | -26 dBov
c25 | AMR-WB IO mode Case C: 14.25 kbps | EVS-WB | 14.25 | ? | -26 dBov
c26 | AMR-WB IO mode Case C: 15.85 kbps | EVS-WB | 15.85 | ? | -26 dBov
c27 | AMR-WB IO mode Case C: 18.25 kbps | EVS-WB | 18.25 | ? | -26 dBov
c28 | AMR-WB IO mode Case C: 19.85 kbps | EVS-WB | 19.85 | ? | -26 dBov
c29 | AMR-WB IO mode Case C: 23.05 kbps | EVS-WB | 23.05 | ? | -26 dBov
c30 | AMR-WB IO mode Case C: 23.85 kbps | EVS-WB | 23.85 | ? | -26 dBov
c31 | AMR-WB IO mode Case C: 6.6 kbps, 3% | EVS-WB | 6.6 | ? | -26 dBov | 3%
c32 | AMR-WB IO mode Case C: 8.85 kbps, 3% | EVS-WB | 8.85 | ? | -26 dBov | 3%
c33 | AMR-WB IO mode Case C: 12.65 kbps, 3% | EVS-WB | 12.65 | ? | -26 dBov | 3%
c34 | AMR-WB IO mode Case C: 14.25 kbps, 3% | EVS-WB | 14.25 | ? | -26 dBov | 3%
c35 | AMR-WB IO mode Case C: 15.85 kbps, 3% | EVS-WB | 15.85 | ? | -26 dBov | 3%
c36 | AMR-WB IO mode Case C: 18.25 kbps, 3% | EVS-WB | 18.25 | ? | -26 dBov | 3%
c37 | AMR-WB IO mode Case C: 19.85 kbps, 3% | EVS-WB | 19.85 | ? | -26 dBov | 3%
c38 | AMR-WB IO mode Case C: 23.05 kbps, 3% | EVS-WB | 23.05 | ? | -26 dBov | 3%
c39 | AMR-WB IO mode Case C: 23.85 kbps, 3% | EVS-WB | 23.85 | ? | -26 dBov | 3%
c40 | AMR-WB IO mode Case C: 6.6 kbps, 6% | EVS-WB | 6.6 | ? | -26 dBov | 6%
c41 | AMR-WB IO mode Case C: 8.85 kbps, 6% | EVS-WB | 8.85 | ? | -26 dBov | 6%
c42 | AMR-WB IO mode Case C: 12.65 kbps, 6% | EVS-WB | 12.65 | ? | -26 dBov | 6%
c43 | AMR-WB IO mode Case C: 14.25 kbps, 6% | EVS-WB | 14.25 | ? | -26 dBov | 6%
c44 | AMR-WB IO mode Case C: 15.85 kbps, 6% | EVS-WB | 15.85 | ? | -26 dBov | 6%
c45 | AMR-WB IO mode Case C: 18.25 kbps, 6% | EVS-WB | 18.25 | ? | -26 dBov | 6%
c46 | AMR-WB IO mode Case C: 19.85 kbps, 6% | EVS-WB | 19.85 | ? | -26 dBov | 6%
c47 | AMR-WB IO mode Case C: 23.05 kbps, 6% | EVS-WB | 23.05 | ? | -26 dBov | 6%
c48 | AMR-WB IO mode Case C: 23.85 kbps, 6% | EVS-WB | 23.85 | ? | -26 dBov | 6%
| AMR-WB IO mode Case A: 12.65 kbps | EVS-WB | 12.65 | ? | -26 dBov
| AMR-WB IO mode Case A: 12.65 kbps | EVS-WB | 12.65 | ? | -26 dBov | 3%
| AMR-WB IO mode Case A: 12.65 kbps | EVS-WB | 12.65 | ? | -26 dBov | 6%
| AMR-WB IO mode Case A: 23.85 kbps | EVS-WB | 12.65 | ? | -26 dBov
| AMR-WB IO mode Case A: 23.85 kbps | EVS-WB | 12.65 | ? | -26 dBov | 3%
| AMR-WB IO mode Case A: 23.85 kbps | EVS-WB | 12.65 | ? | -26 dBov | 6%
| AMR-WB IO mode Case B: 12.65 kbps | EVS-WB | 12.65 | ? | -26 dBov
| AMR-WB IO mode Case B: 12.65 kbps | EVS-WB | 12.65 | ? | -26 dBov | 3%
| AMR-WB IO mode Case B: 12.65 kbps | EVS-WB | 12.65 | ? | -26 dBov | 6%
| AMR-WB IO mode Case B: 23.85 kbps | EVS-WB | 12.65 | ? | -26 dBov
| AMR-WB IO mode Case B: 23.85 kbps | EVS-WB | 12.65 | ? | -26 dBov | 3%
| AMR-WB IO mode Case B: 23.85 kbps | EVS-WB | 12.65 | ? | -26 dBov | 6%

## W.3
Label | Condition | Codec | Bit rate | DTX | Level | FER/Profile | SamplerateIn | SamplerateOut | Notes
c01 | Reference | DIRECT | - | - |  | -
c02 | MNRU | MNRU Q=44 dB | - | - |  | -
c03 | MNRU | MNRU Q=35 dB | - | - |  | -
c04 | MNRU | MNRU Q=26 dB | - | - |  | -
c05 | MNRU | MNRU Q=17 dB | - | - |  | -
c06 | MNRU | MNRU Q=8 dB | - | - |  | -
c07 | ref for c12, c13 | AMR-WB | 6.6 | off | -26 dBov |  |  |  | no room for dtx on ref
c08 | ref for c14, c15 | AMR-WB | 6.6 | off | -36 dBov
c09 | ref for c16, c17 | AMR-WB | 6.6 | off | -16 dBov
c10 | ref for c18, c19 | AMR-WB | 6.6 | off | -26 dBov | 3%
c11 | ref for c20, c21 | AMR-WB | 6.6 | off | -26 dBov | 6%
c12 | IO/non-IO Switching nominal input level (-26 dBov), DTX off | EVS-WB | 6.6-24.4 | off | -26 dBov
c13 | IO/non-IO Switching nominal input level (-26 dBov), DTX on | EVS-WB | 6.6-24.4 | on | -26 dBov
c14 | IO/non-IO Switching nominal input level (-36 dBov), DTX off | EVS-WB | 6.6-24.4 | off | -26 dBov
c15 | IO/non-IO Switching nominal input level (-36 dBov), DTX on | EVS-WB | 6.6-24.4 | on | -26 dBov
c16 | IO/non-IO Switching nominal input level (-16 dBov), DTX off | EVS-WB | 6.6-24.4 | off | -26 dBov
c17 | IO/non-IO Switching nominal input level (-16 dBov), DTX on | EVS-WB | 6.6-24.4 | on | -26 dBov
c18 | IO/non-IO Switching DTX off, 3% | EVS-WB | 6.6-24.4 | off | -26 dBov | 3%
c19 | IO/non-IO Switching DTX on, 3% | EVS-WB | 6.6-24.4 | on | -26 dBov | 3%
c20 | IO/non-IO Switching DTX off, 6% | EVS-WB | 6.6-24.4 | off | -26 dBov | 6%
c21 | IO/non-IO Switching DTX on, 6% | EVS-WB | 6.6-24.4 | on | -26 dBov | 6%
c22 | AMR-WB IO mode Case C: 6.6 kbps | EVS-WB | 6.6 | ? | -26 dBov
c23 | AMR-WB IO mode Case C: 8.85 kbps | EVS-WB | 8.85 | ? | -26 dBov
c24 | AMR-WB IO mode Case C: 12.65 kbps | EVS-WB | 12.65 | ? | -26 dBov
c25 | AMR-WB IO mode Case C: 14.25 kbps | EVS-WB | 14.25 | ? | -26 dBov
c26 | AMR-WB IO mode Case C: 15.85 kbps | EVS-WB | 15.85 | ? | -26 dBov
c27 | AMR-WB IO mode Case C: 18.25 kbps | EVS-WB | 18.25 | ? | -26 dBov
c28 | AMR-WB IO mode Case C: 19.85 kbps | EVS-WB | 19.85 | ? | -26 dBov
c29 | AMR-WB IO mode Case C: 23.05 kbps | EVS-WB | 23.05 | ? | -26 dBov
c30 | AMR-WB IO mode Case C: 23.85 kbps | EVS-WB | 23.85 | ? | -26 dBov
c31 | AMR-WB IO mode Case C: 12.65 kbps, 3% | EVS-WB | 12.65 | ? | -26 dBov | 3%
c32 | AMR-WB IO mode Case C: 15.85 kbps, 3% | EVS-WB | 15.85 | ? | -26 dBov | 3%
c33 | AMR-WB IO mode Case C: 23.85 kbps, 3% | EVS-WB | 23.85 | ? | -26 dBov | 3%
c34 | AMR-WB IO mode Case C: 12.65 kbps, 6% | EVS-WB | 12.65 | ? | -26 dBov | 6%
c35 | AMR-WB IO mode Case C: 15.85 kbps, 6% | EVS-WB | 15.85 | ? | -26 dBov | 6%
c36 | AMR-WB IO mode Case C: 23.85 kbps, 6% | EVS-WB | 23.85 | ? | -26 dBov | 6%
c37 | AMR-WB IO mode Case A: 12.65 kbps | EVS-WB | 12.65 | ? | -26 dBov
c38 | AMR-WB IO mode Case A: 12.65 kbps, 3% | EVS-WB | 12.65 | ? | -26 dBov | 3%
c39 | AMR-WB IO mode Case A: 12.65 kbps, 6% | EVS-WB | 12.65 | ? | -26 dBov | 6%
c40 | AMR-WB IO mode Case A: 23.85 kbps | EVS-WB | 23.85 | ? | -26 dBov
c41 | AMR-WB IO mode Case A: 23.85 kbps, 3% | EVS-WB | 23.85 | ? | -26 dBov | 3%
c42 | AMR-WB IO mode Case A: 23.85 kbps, 6% | EVS-WB | 23.85 | ? | -26 dBov | 6%
c43 | AMR-WB IO mode Case B: 12.65 kbps | EVS-WB | 12.65 | ? | -26 dBov
c44 | AMR-WB IO mode Case B: 12.65 kbps, 3% | EVS-WB | 12.65 | ? | -26 dBov | 3%
c45 | AMR-WB IO mode Case B: 12.65 kbps, 6% | EVS-WB | 12.65 | ? | -26 dBov | 6%
c46 | AMR-WB IO mode Case B: 23.85 kbps | EVS-WB | 23.85 | ? | -26 dBov
c47 | AMR-WB IO mode Case B: 23.85 kbps, 3% | EVS-WB | 23.85 | ? | -26 dBov | 3%
c48 | AMR-WB IO mode Case B: 23.85 kbps, 6% | EVS-WB | 23.85 | ? | -26 dBov | 6%

## W.4
Label | Condition | Codec | Bit rate | DTX | Level | FER/Profile | SamplerateIn | SamplerateOut | Notes
c01 | Reference | DIRECT | - | - |  | -
c02 | MNRU | MNRU Q=44 dB | - | - |  | -
c03 | MNRU | MNRU Q=35 dB | - | - |  | -
c04 | MNRU | MNRU Q=26 dB | - | - |  | -
c05 | MNRU | MNRU Q=17 dB | - | - |  | -
c06 | MNRU | MNRU Q=8 dB | - | - |  | -
c07 | ref for conds c16, c17 | AMR-WB | 8.85 | off | -26 dBov
c08 | ref for conds c18, c19 | AMR-WB | 15.85 | off | -26 dBov
c09 | ref for conds c20, c21 | AMR-WB | 8.85 | off | -26 dBov | 3%
c10 | ref for conds c22, c23 | AMR-WB | 15.85 | off | -26 dBov | 3%
c11 | ref for conds c24, c25 | AMR-WB | 8.85 | off | -26 dBov | 6%
c12 | ref for conds c26, c27 | AMR-WB | 15.85 | off | -26 dBov | 6%
c13 | ref for cond c31 | AMR-WB | 6.6 | off | -26 dBov
c14 | ref for cond c32 | AMR-WB | 6.6 | off | -26 dBov | 3%
c15 | ref for cond c33 | AMR-WB | 6.6 | off | -26 dBov | 6%
c16 | Rate Switching w/ DTX off, low rate 0% | EVS-WB | 7.2-16.4 | off | -26 dBov
c17 | Rate Switching w/ DTX on, low rate 0% | EVS-WB | 7.2-16.4 | on | -26 dBov
c18 | Rate Switching w/ DTX off, high rate 0% | EVS-WB | 13.2-64 | off | -26 dBov
c19 | Rate Switching w/ DTX on, high rate 0% | EVS-WB | 13.2-24.4 | on | -26 dBov
c20 | Rate Switching w/ DTX off, low rate 3% | EVS-WB | 7.2-16.4 | off | -26 dBov | 3%
c21 | Rate Switching w/ DTX on, low rate 3% | EVS-WB | 7.2-16.4 | on | -26 dBov | 3%
c22 | Rate Switching w/ DTX off, high rate 3% | EVS-WB | 13.2-64 | off | -26 dBov | 3%
c23 | Rate Switching w/ DTX on, high rate 3% | EVS-WB | 13.2-24.4 | on | -26 dBov | 3%
c24 | Rate Switching w/ DTX off, low rate 6% | EVS-WB | 7.2-16.4 | off | -26 dBov | 6%
c25 | Rate Switching w/ DTX on, low rate 6% | EVS-WB | 7.2-16.4 | on | -26 dBov | 6%
c26 | Rate Switching w/ DTX off, high rate 6% | EVS-WB | 13.2-64 | off | -26 dBov | 6%
c27 | Rate Switching w/ DTX on, high rate 6% | EVS-WB | 13.2-24.4 | on | -26 dBov | 6%
c28 | IO/non-IO Switching DTX off, 0% | EVS-WB | 6.6-24.4 | off | -26 dBov
c29 | IO/non-IO Switching DTX on, 0% | EVS-WB | 6.6-24.4 | on | -26 dBov
c30 | IO/non-IO Switching DTX off, 3% | EVS-WB | 6.6-24.4 | off | -26 dBov | 3%
c31 | IO/non-IO Switching DTX on, 3% | EVS-WB | 6.6-24.4 | on | -26 dBov | 3%
c32 | IO/non-IO Switching DTX off, 6% | EVS-WB | 6.6-24.4 | off | -26 dBov | 6%
c33 | IO/non-IO Switching DTX on, 6% | EVS-WB | 6.6-24.4 | on | -26 dBov | 6%
c34 | EVS 5.9 DTX on | EVS-WB | 5.9 | on | -26 dBov
c35 | EVS 5.9 DTX on | EVS-WB | 5.9 | on | -26 dBov | 3%
c36 | EVS 5.9 DTX on | EVS-WB | 5.9 | on | -26 dBov | 6%

## W.5
Label | Condition | Codec | Bit rate | DTX | Level | FER/Profile | SamplerateIn | SamplerateOut | Notes
c01 | Reference | DIRECT | - | - |  | -
c02 | MNRU | MNRU Q=44 dB | - | - |  | -
c03 | MNRU | MNRU Q=35 dB | - | - |  | -
c04 | MNRU | MNRU Q=26 dB | - | - |  | -
c05 | MNRU | MNRU Q=17 dB | - | - |  | -
c06 | MNRU | MNRU Q=8 dB | - | - |  | -
c07 | EVS-WB tandem EVS-WB-->EVS-WB | EVS-WB | 13.2 | on | -26 dBov
c08 | G.722 tandem G.722-->G.722 | G.722 | 64 |  | -26 dBov
c09 | EVS-WB tandem with G.722 EVS-WB-->G.722 | EVS-WB | 13.2/64 | on | -26 dBov
c10 | G.722 tandem with EVS-WB: G.722-->EVS-WB | EVS-WB | 64/13.2 | on | -26 dBov
c11 | G.711.1 -> EVS-WB |  |  |  | -26 dBov
c12 | EVS-WB->G.711.1 |  |  |  | -26 dBov
c13 | AMR-WB IO -> G.722 |  |  |  | -26 dBov
c14 | G.711.1->AMR-WB IO |  |  |  | -26 dBov
c15 | EVS-WB->AMR-WB |  |  |  | -26 dBov
c16 | AMR-WB->EVS-WB |  |  |  | -26 dBov
c17 | EVS-WB tandem EVS-WB-->EVS-WB | EVS-WB | 7.2/7.2 | off | -26 dBov
c18 | EVS-WB tandem EVS-WB-->EVS-WB | EVS-WB | 8.0/8.0 | off | -26 dBov
c19 | EVS-WB tandem EVS-WB-->EVS-WB | EVS-WB | 9.6/9.6 | off | -26 dBov
c20 | EVS-WB tandem EVS-WB-->EVS-WB | EVS-WB | 13.2/13.2 | off | -26 dBov
c21 | EVS-WB tandem EVS-WB-->EVS-WB | EVS-WB | 16.4/16.4 | off | -26 dBov
c22 | EVS-WB tandem EVS-WB-->EVS-WB | EVS-WB | 24.4/24.4 | off | -26 dBov
c23 | EVS-WB tandem EVS-WB-->EVS-WB | EVS-WB | 32/32 | off | -26 dBov
c24 | EVS-WB tandem EVS-WB-->EVS-WB | EVS-WB | 48/48 | off | -26 dBov
c25 | EVS-WB tandem EVS-WB-->EVS-WB | EVS-WB | 64/64 | off | -26 dBov
c26 | EVS-WB tandem EVS-WB-->EVS-WB | EVS-WB | 96/96 | off | -26 dBov
c27 | EVS-WB 13.2kbps 0% FER | EVS-WB | 13.2 | off | -26 dBov | 0%
c28 | EVS-WB 13.2kbps 3% FER | EVS-WB | 13.2 | off | -26 dBov | 3%
c29 | EVS-WB 13.2kbps 6% FER | EVS-WB | 13.2 | off | -26 dBov | 6%
c30 | EVS-WB 13.2kbps 10% FER | EVS-WB | 13.2 | off | -26 dBov | 10%
c31 | AMR-WB 12.65kbps 0% FER | AMR-WB | 12.65 | off | -26 dBov | 0%
c32 | AMR-WB 12.65kbps 3% FER | AMR-WB | 12.65 | off | -26 dBov | 3%
c33 | AMR-WB 12.65kbps 6% FER | AMR-WB | 12.65 | off | -26 dBov | 6%
c34 | AMR-WB 12.65kbps 10% FER | AMR-WB | 12.65 | off | -26 dBov | 10%
c35 | AMR-WB encoder - G.718IO decoder 12.65kbps 0% FER | AMR-WB/G.718IO | 12.65 | off | -26 dBov | 0%
c36 | AMR-WB encoder - G.718IO decoder 12.65kbps 3% FER | AMR-WB/G.718IO | 12.65 | off | -26 dBov | 3%
c37 | AMR-WB encoder - G.718IO decoder 12.65kbps 6% FER | AMR-WB/G.718IO | 12.65 | off | -26 dBov | 6%
c38 | AMR-WB encoder - G.718IO decoder 12.65kbps 10% FER | AMR-WB/G.718IO | 12.65 | off | -26 dBov | 10%
c39
c40
c41
c42
c43
c44
c45
c46
c47
c48
Note on E9: Author: anything needed here?
Note on C10: Author: second reference needed here?
Note on E10: Author: what's done here in case of tandeming?

## S.1-old
Label | Condition | Codec | Bit rate | DTX | Level | FER/Profile | SamplerateIn | SamplerateOut | Notes
c01 | Reference | DIRECT | - | - |  | -
c02 | MNRU | MNRU Q=46 dB | - | - |  | -
c03 | MNRU | MNRU Q=37 dB | - | - |  | -
c04 | MNRU | MNRU Q=28 dB | - | - |  | -
c05 | MNRU | MNRU Q=19 dB | - | - |  | -
c06 | MNRU | MNRU Q=10 dB | - | - |  | -
c07 | ref for C.A.M. 3% frame erasures. Performance requirement. | EVS-SWB | 13.2 | on | -26 dBov | 3%
c08 | ref for C.A.M. 6% frame erasures. | EVS-SWB | 13.2 | on | -26 dBov | 6%
c09 | ref for C.A.M. 10% frame erasures. | EVS-SWB | 13.2 | on | -26 dBov | 10%
c10 | ref for C.A.M. dlp5 error patttern. | EVS-SWB | 13.2 | on | -26 dBov | dlp 5
c11 | ref for C.A.M. 3% frame erasures. | AMR-WB | 19.85 | on | -26 dBov | 3% | mixed bw
c12 | ref for c23, c24 | G.722.1C | 32 | off | -26 dBov |  |  |  | also QC CAM ref
c13 | ref for c25, c26 | G.719 | 48 | off | -26 dBov
c14 | ref for c27 | G.722.1C | 48 | on | -26 dBov | 3% |  |  | also QC CAM ref
c15 | ref for c28 | G.722.1C | 48 | on | -26 dBov | 6% |  |  | also QC CAM ref
c16 | ref for c29 | G.719 | 64 | off | -26 dBov | 3%
c17 | ref for c30 | G.719 | 64 | off | -26 dBov | 6%
c18 | ref for C.A.M. 6% frame erasures. | AMR-WB | 19.85 | on | -26 dBov | 6% | mixed bw
c19 | ref for C.A.M. 10% frame erasures. | AMR-WB | 19.85 | on | -26 dBov | 10% | mixed bw
c20 | ref for C.A.M. dlp5 error patttern. | AMR-WB | 19.85 | on | -26 dBov | dlp 5 | mixed bw
c21 | Channel aware mode 10% | EVS-SWB | 13.2 | on | -26 dBov | 10%
c22 | Channel aware mode dlp 5 | EVS-SWB | 13.2 | on | -26 dBov | dlp 5
c23 | Rate switching DTX on lower rates No frame erasures | EVS-SWB | 13.2-48 | on | -26 dBov
c24 | Rate switching DTX off lower rates No frame erasures | EVS-SWB | 13.2-48 | off | -26 dBov
c25 | Rate switching DTX on higher rates No frame erasures | EVS-SWB | 32-128 | on | -26 dBov
c26 | Rate switching DTX off higher rates No frame erasures | EVS-SWB | 32-128 | off | -26 dBov
c27 | Rate switching DTX on lower rates 3% frame erasures | EVS-SWB | 13.2-48 | on | -26 dBov | 3%
c28 | Rate switching DTX on lower rates 6% frame erasures | EVS-SWB | 13.2-48 | on | -26 dBov | 6%
c29 | Rate switching DTX on higher rates 3% frame erasures | EVS-SWB | 32-128 | on | -26 dBov | 3%
c30 | Rate switching DTX on higher rates 6% frame erasures | EVS-SWB | 32-128 | on | -26 dBov | 6%
c31 | Channel aware mode. 0% frame erasures. | EVS-SWB | 13.2 | on | -26 dBov
c32 | ref for C.A.M. 0% frame erasures. | EVS-SWB | 13.2 | on | -26 dBov
c33 | Channel aware mode. 3% frame erasures. | EVS-SWB | 13.2 | on | -26 dBov | 3%
c34 | Channel aware mode. 6% frame erasures. | EVS-SWB | 13.2 | on | -26 dBov | 6%
c35 | > EVS-SWB <-> G.722.1 | [5 empty] | need to further define
c36 | ref for C35

## S.1-old2
Label | Condition | Codec | Bit rate | DTX | Level | FER/Profile | Ref | RF | SamplerateIn | SamplerateOut | Notes
c01 | Reference | DIRECT | - | - |  | - |  | -
c02 | MNRU | MNRU Q=46 dB | - | - |  | - |  | -
c03 | MNRU | MNRU Q=37 dB | - | - |  | - |  | -
c04 | MNRU | MNRU Q=28 dB | - | - |  | - |  | -
c05 | MNRU | MNRU Q=19 dB | - | - |  | - |  | -
c06 | MNRU | MNRU Q=10 dB | - | - |  | - |  | -
c07 | ref for c23, c24 | G.722.1C | 32 | off | -26 dBov | - |  | -
c08 | ref for c25, c26 | G.722.1C | 48 | off | -26 dBov | - |  | -
c09 | ref for c27 | G.722.1C | 48 | off | -26 dBov | 3% |  | -
c10 | ref for c28 | G.722.1C | 48 | off | -26 dBov | 6% |  | -
c11 | ref for c29 | G.719 | 64 | off | -26 dBov | 3% |  | -
c12 | ref for c30 | G.719 | 64 | off | -26 dBov | 6% |  | -
| AMR-WB IO case B | AMR-WB IO | 23.85 | on | -26 dBov |  |  | -
c13 | AMR-WB IO case B, MTSI bundled frame erasures | AMR-WB IO | 23.85 | on | -26 dBov | dlp 5 |  | -
c14 | AMR-WB IO case B, frame erasures | AMR-WB IO | 23.85 | on | -26 dBov | dlp 7 |  | -
c15 | AMR-WB IO case B, frame erasures | AMR-WB IO | 23.85 | on | -26 dBov | dlp 8 |  | -
| AMR-WB IO case B, frame erasures | AMR-WB IO | 23.85 | on | -26 dBov | dlp 9
c16 | AMR-WB IO case B, frame erasures | AMR-WB IO | 23.85 | on | -26 dBov | dlp 10 |  | -
c17 | channel aware off, clean channel | EVS-SWB | 13.2 | on | -26 dBov |  |  | off
c18 | channel aware off, MTSI bundled frame erasures | EVS-SWB | 13.2 | on | -26 dBov | dlp 5 |  | off
c19 | channel aware off, frame erasures | EVS-SWB | 13.2 | on | -26 dBov | dlp 7 |  | off
c20 | channel aware off, frame erasures | EVS-SWB | 13.2 | on | -26 dBov | dlp 8 |  | off
c21 | channel aware off, frame erasures | EVS-SWB | 13.2 | on | -26 dBov | dlp 9 |  | off
c22 | channel aware off, frame erasures | EVS-SWB | 13.2 | on | -26 dBov | dlp 10 |  | off
c23 | Rate switching DTX on lower rates No frame erasures | EVS-SWB | 13.2-48 | on | -26 dBov | - | (c10) | -
c24 | Rate switching DTX off lower rates No frame erasures | EVS-SWB | 13.2-48 | off | -26 dBov | - | (c10) | -
c25 | Rate switching DTX on higher rates No frame erasures | EVS-SWB | 32-128 | on | -26 dBov | - | c08 | -
c26 | Rate switching DTX off higher rates No frame erasures | EVS-SWB | 32-128 | off | -26 dBov | - | c10 | -
c27 | Rate switching DTX on lower rates 3% frame erasures | EVS-SWB | 13.2-48 | on | -26 dBov | 3% | c09 | -
c28 | Rate switching DTX on lower rates 6% frame erasures | EVS-SWB | 13.2-48 | on | -26 dBov | 6% | c10 | -
c29 | Rate switching DTX on higher rates 3% frame erasures | EVS-SWB | 32-128 | on | -26 dBov | 3% | c11 | -
c30 | Rate switching DTX on higher rates 6% frame erasures | EVS-SWB | 32-128 | on | -26 dBov | 6% | c12 | -
c31 | channel aware mode clean channel | EVS-SWB | 13.2 | on | -26 dBov |  | c17 | on
c32 | channel aware mode MTSI bundled frame erasures | EVS-SWB | 13.2 | on | -26 dBov | dlp 5 | c18, c13 | on
c33 | channel aware mode frame erasures | EVS-SWB | 13.2 | on | -26 dBov | dlp 7 | c19, c14 | on
c34 | channel aware mode frame erasures | EVS-SWB | 13.2 | on | -26 dBov | dlp 8 | c20, c15 | on
c35 | channel aware mode frame erasures | EVS-SWB | 13.2 | on | -26 dBov | dlp 9 | c21 | on
c36 | channel aware mode frame erasures | EVS-SWB | 13.2 | on | -26 dBov | dlp 10 | c22, c16 | on
| EVS-SWB tandem with G.722.1 EVS-SWB->G.722.1 | EVS-SWB/G.722.1 | 13.2/32 | off | -26 dBov
| G.722.1 tandem with EVS-SWB G.722.1->EVS-SWB | G,722.1 | 32/13.2 | off | -26 dBov
| EVS-SWB tandem EVS-SWB->EVS-SWB | EVS-SWB | 13.2/32 | off | -26 dBov
| G.722.1 tandem G.722.1->G.722.1 | G.722.1C | 32/32 | off | -26 dBov
Total: 36

## S.1
Label | Condition | Codec | Bit rate | DTX | Level | FER/Profile | Ref | RF | SamplerateIn | SamplerateOut | Notes
c01 | Reference | DIRECT | - | - |  | - |  | -
c02 | MNRU | MNRU Q=46 dB | - | - |  | - |  | -
c03 | MNRU | MNRU Q=37 dB | - | - |  | - |  | -
c04 | MNRU | MNRU Q=28 dB | - | - |  | - |  | -
c05 | MNRU | MNRU Q=19 dB | - | - |  | - |  | -
c06 | MNRU | MNRU Q=10 dB | - | - |  | - |  | -
c07 | AMR-WB | AMR-WB | 23.85 | on | -26 dBov | - |  | -
c08 | AMR-WB, frame erasures | AMR-WB | 23.85 | on | -26 dBov | dlp7 |  | -
c09 | AMR-WB, frame erasures | AMR-WB | 23.85 | on | -26 dBov | dlp8 |  | -
c10 | AMR-WB IO case B | AMR-WB IO | 23.85 | on | -26 dBov |  |  | -
c11 | AMR-WB IO case B, MTSI bundled frame erasures | AMR-WB IO | 23.85 | on | -26 dBov | dlp 5 |  | -
c12 | AMR-WB IO case B, frame erasures | AMR-WB IO | 23.85 | on | -26 dBov | dlp 7 |  | -
c13 | AMR-WB IO case B, frame erasures | AMR-WB IO | 23.85 | on | -26 dBov | dlp 8 |  | -
c14 | AMR-WB IO case B, frame erasures | AMR-WB IO | 23.85 | on | -26 dBov | dlp 9
c15 | AMR-WB IO case B, frame erasures | AMR-WB IO | 23.85 | on | -26 dBov | dlp 10 |  | -
c16 | channel aware off, clean channel | EVS-SWB | 13.2 | on | -26 dBov |  |  | off
c17 | channel aware off, MTSI bundled frame erasures | EVS-SWB | 13.2 | on | -26 dBov | dlp 5 |  | off
c18 | channel aware off, frame erasures | EVS-SWB | 13.2 | on | -26 dBov | dlp 7 |  | off
c19 | channel aware off, frame erasures | EVS-SWB | 13.2 | on | -26 dBov | dlp 8 |  | off
c20 | channel aware off, frame erasures | EVS-SWB | 13.2 | on | -26 dBov | dlp 9 |  | off
c21 | channel aware off, frame erasures | EVS-SWB | 13.2 | on | -26 dBov | dlp 10 |  | off
c22 | Rate switching DTX on lower rates No frame erasures | EVS-SWB | 13.2-48 | on | -26 dBov | - |  | - | review
c23 | Rate switching DTX off lower rates No frame erasures | EVS-SWB | 13.2-48 | off | -26 dBov | - |  | - | review
c24 | Rate switching DTX off higher rates No frame erasures | EVS-SWB | 32-128 | off | -26 dBov | - |  | - | review
c25 | Rate switching DTX on lower rates 3% frame erasures | EVS-SWB | 13.2-48 | on | -26 dBov | 3% |  | - | review
c26 | Rate switching DTX on lower rates 6% frame erasures | EVS-SWB | 13.2-48 | on | -26 dBov | 6% |  | - | review
c27 | channel aware mode clean channel | EVS-SWB | 13.2 | on | -26 dBov |  |  | on
c28 | channel aware mode MTSI bundled frame erasures | EVS-SWB | 13.2 | on | -26 dBov | dlp 5 |  | on
c29 | channel aware mode frame erasures | EVS-SWB | 13.2 | on | -26 dBov | dlp 7 |  | on
c30 | channel aware mode frame erasures | EVS-SWB | 13.2 | on | -26 dBov | dlp 8 |  | on
c31 | channel aware mode frame erasures | EVS-SWB | 13.2 | on | -26 dBov | dlp 9 |  | on
c32 | channel aware mode frame erasures | EVS-SWB | 13.2 | on | -26 dBov | dlp 10 |  | on
c33 | EVS-SWB tandem with G.722.1 EVS-SWB->G.722.1 | EVS-SWB/G.722.1 | 13.2/32 | off | -26 dBov
c34 | G.722.1 tandem with EVS-SWB G.722.1->EVS-SWB | G,722.1 | 32/13.2 | off | -26 dBov
c35 | EVS-SWB tandem EVS-SWB->EVS-SWB | EVS-SWB | 13.2/32 | off | -26 dBov
c36 | G.722.1 tandem G.722.1->G.722.1 | G.722.1C | 32/32 | off | -26 dBov

## S.2-old
Label | Condition | Codec | Bit rate | DTX | Level | FER/Profile | SamplerateIn | SamplerateOut | Notes
c01 | Reference | DIRECT | - | - |  | -
c02 | MNRU | MNRU Q=46 dB | - | - |  | -
c03 | MNRU | MNRU Q=37 dB | - | - |  | -
c04 | MNRU | MNRU Q=28 dB | - | - |  | -
c05 | MNRU | MNRU Q=19 dB | - | - |  | -
c06 | MNRU | MNRU Q=10 dB | - | - |  | -
c07 | ref for c19 | G.719 | 48 | off | -26 dBov |  |  |  | duplicate
c08 | ref for c20 | G.719 | 112 | off | -26 dBov
c09 | ref for c21 | G.719 | 112 | off | -26 dBov
c10 | ref for c22 | AMR-WB | 19.85 | on | -26 dBov
c11 | ref for c25 | G.722.1C | 24 | off | -26 dBov
c12 | ref for c23 | AMR-WB | 19.85 | on | -26 dBov
c13 | ref for c26 | G.722.1C | 24 | off | -26 dBov
c14 | ref for c24 | AMR-WB | 19.85 | on | -26 dBov
c15 | ref for c27 | G.722.1C | 24 | off | -26 dBov
c16 | ref for c28 | G.719 | 48 | off | -26 dBov
c17 | ref for c29 | G.719 | 48 | off | -26 dBov | 3%
c18 | ref for c30 | G.719 | 48 | off | -26 dBov | 6%
c19 | 32 kbps DTX off | EVS-SWB | 32 | off | -26 dBov
c20 | 96 kbps with 3% FER | EVS-SWB | 96 | off | -26 dBov | 3%
c21 | 96 kbps with 6% FER | EVS-SWB | 96 | off | -26 dBov | 6%
c22 | rate switching low rate DTX on 0% FER | EVS-SWB | 13.2-48 | on | -26 dBov
c23 | rate switching low rate DTX on 3% FER | EVS-SWB | 13.2-48 | on | -26 dBov | 3%
c24 | rate switching low rate DTX on 6% FER | EVS-SWB | 13.2-48 | on | -26 dBov | 6%
c25 | rate switching low rate DTX off 0% FER | EVS-SWB | 13.2-48 | off | -26 dBov
c26 | rate switching low rate DTX off 3% FER | EVS-SWB | 13.2-48 | off | -26 dBov | 3%
c27 | rate switching low rate DTX off 6% FER | EVS-SWB | 13.2-48 | off | -26 dBov | 6%
c28 | rate switching high rate DTX off 0% FER | EVS-SWB | 32-128 | off | -26 dBov
c29 | rate switching high rate DTX off 3% FER | EVS-SWB | 32-128 | off | -26 dBov | 3%
c30 | rate switching high rate DTX off 6% FER | EVS-SWB | 32-128 | off | -26 dBov | 6%
c31 | reserved, potentially for C.A.M | EVS-SWB |  |  | -26 dBov
c32 | reserved, potentially for C.A.M. | EVS-SWB |  |  | -26 dBov
c33 | reserved, potentially for C.A.M. | EVS-SWB |  |  | -26 dBov
c34 | reserved, potentially for C.A.M | EVS-SWB |  |  | -26 dBov
c35 | reserved, potentially for C.A.M. | EVS-SWB |  |  | -26 dBov
c36 | reserved, potentially for C.A.M. | EVS-SWB |  |  | -26 dBov
| EVS-SWB 16.4kbps 0% FER | EVS-SWB | 16.4 | off | -26 dBov | 0%
| EVS-SWB 16.4kbps 3% FER | EVS-SWB | 16.4 | off | -26 dBov | 3%
| EVS-SWB 16.4kbps 6% FER | EVS-SWB | 16.4 | off | -26 dBov | 6%
| EVS-SWB 16.4kbps 10% FER | EVS-SWB | 16.4 | off | -26 dBov | 10%

## S.2
Label | Condition | Codec | Bit rate | DTX | Level | FER/Profile | SamplerateIn | SamplerateOut | Notes
c01 | Reference | DIRECT | - | - |  | -
c02 | MNRU | MNRU Q=46 dB | - | - |  | -
c03 | MNRU | MNRU Q=37 dB | - | - |  | -
c04 | MNRU | MNRU Q=28 dB | - | - |  | -
c05 | MNRU | MNRU Q=19 dB | - | - |  | -
c06 | MNRU | MNRU Q=10 dB | - | - |  | -
c07 | ref for c19 | G.719 | 48 | off | -26 dBov |  |  |  | duplicate
c08 | ref for c20 | G.719 | 112 | off | -26 dBov
c09 | ref for c21 | G.719 | 112 | off | -26 dBov
c10 | ref for c22 | AMR-WB | 19.85 | on | -26 dBov
c11 | ref for c25 | G.722.1C | 24 | off | -26 dBov
c12 | ref for c23 | AMR-WB | 19.85 | on | -26 dBov
c13 | ref for c26 | G.722.1C | 24 | off | -26 dBov
c14 | ref for c24 | AMR-WB | 19.85 | on | -26 dBov
c15 | ref for c27 | G.722.1C | 24 | off | -26 dBov
c16 | ref for c28 | G.719 | 48 | off | -26 dBov
c17 | ref for c29 | G.719 | 48 | off | -26 dBov | 3%
c18 | ref for c30 | G.719 | 48 | off | -26 dBov | 6%
c19 | 32 kbps DTX off | EVS-SWB | 32 | off | -26 dBov
c20 | 96 kbps with 3% FER | EVS-SWB | 96 | off | -26 dBov | 3%
c21 | 96 kbps with 6% FER | EVS-SWB | 96 | off | -26 dBov | 6%
c22 | rate switching low rate DTX on 0% FER | EVS-SWB | 13.2-48 | on | -26 dBov
c23 | rate switching low rate DTX on 3% FER | EVS-SWB | 13.2-48 | on | -26 dBov | 3%
c24 | rate switching low rate DTX on 6% FER | EVS-SWB | 13.2-48 | on | -26 dBov | 6%
c25 | rate switching low rate DTX off 0% FER | EVS-SWB | 13.2-48 | off | -26 dBov
c26 | rate switching low rate DTX off 3% FER | EVS-SWB | 13.2-48 | off | -26 dBov | 3%
c27 | rate switching low rate DTX off 6% FER | EVS-SWB | 13.2-48 | off | -26 dBov | 6%
c28 | rate switching high rate DTX off 0% FER | EVS-SWB | 32-128 | off | -26 dBov
c29 | rate switching high rate DTX off 3% FER | EVS-SWB | 32-128 | off | -26 dBov | 3%
c30 | rate switching high rate DTX off 6% FER | EVS-SWB | 32-128 | off | -26 dBov | 6%
c31 | EVS-SWB 16.4kbps 0% FER | EVS-SWB | 16.4 | off | -26 dBov | 0%
c32 | EVS-SWB 16.4kbps 3% FER | EVS-SWB | 16.4 | off | -26 dBov | 3%
c33 | EVS-SWB 16.4kbps 6% FER | EVS-SWB | 16.4 | off | -26 dBov | 6%
c34 | EVS-SWB 16.4kbps 10% FER | EVS-SWB | 16.4 | off | -26 dBov | 10%
c35
c36

## S.3-old
Label | Condition | Codec | Bit rate | DTX | Level | FER/Profile | SamplerateIn | SamplerateOut | Notes
c01 | Reference | DIRECT | - | - |  | -
c02 | MNRU | MNRU Q=46 dB | - | - |  | -
c03 | MNRU | MNRU Q=37 dB | - | - |  | -
c04 | MNRU | MNRU Q=28 dB | - | - |  | -
c05 | MNRU | MNRU Q=19 dB | - | - |  | -
c06 | MNRU | MNRU Q=10 dB | - | - |  | -
c07 | ref for c19 | G.722.1C | 24 | off | -26 dBov | profile 1
c08 | ref for c20 | G.722.1C | 24 | off | -26 dBov | profile 2
c09 | ref for c21 | G.722.1C | 24 | off | -26 dBov | profile 3
c10 | ref for c22 | G.722.1C | 24 | off | -26 dBov | profile 5
c11 | ref for c23 | AMR-WB+ | 9.75 | off | -26 dBov
c12 | ref for c24 | AMR-WB | 19.85 | off | -26 dBov | 3%
c13 | ref for c25 | AMR-WB | 19.85 | off | -26 dBov | 6%
c14 | ref for c26 | G.719 | 32 | off | -26 dBov
c15 | ref for c27 | G.719 | 32 | off | -26 dBov | 3%
c16 | ref for c28 | G.719 | 32 | off | -26 dBov | 6%
c17 | ref for c29 | G.719 | 96 | off | -26 dBov | 3%
c18 | ref for c30 | G.719 | 96 | off | -26 dBov | 6%
c19 | JBM Profile 1 | EVS-SWB | 24 | off | -26 dBov | profile 1
c20 | JBM Profile 2 | EVS-SWB | 24 | off | -26 dBov | profile 2
c21 | JBM Profile 3 | EVS-SWB | 24 | off | -26 dBov | profile 3
c22 | JBM Profile 5 | EVS-SWB | 24 | off | -26 dBov | profile 5
c23 | rate switching low rate DTX on 0% FER | EVS-SWB | 13.2-48 | on | -26 dBov
c24 | rate switching low rate DTX on 3% FER | EVS-SWB | 13.2-48 | on | -26 dBov | 3%
c25 | rate switching low rate DTX on 6% FER | EVS-SWB | 13.2-48 | on | -26 dBov | 6%
c26 | rate switching high rate DTX off 0% FER | EVS-SWB | 32-128 | off | -26 dBov
c27 | rate switching high rate DTX off 3% FER | EVS-SWB | 32-128 | off | -26 dBov | 3%
c28 | rate switching high rate DTX off 6% FER | EVS-SWB | 32-128 | off | -26 dBov | 6%
c29 | 96 kbps with 3% FER | EVS-SWB | 96 | off | -26 dBov | 3%
c30 | 96 kbps with 6% FER | EVS-SWB | 96 | off | -26 dBov | 6%
c31 | reserved, potentially for C.A.M
c32 | reserved, potentially for C.A.M.
c33 | reserved, potentially for C.A.M.
c34 | reserved, potentially for C.A.M
c35 | reserved, potentially for C.A.M.
c36 | reserved, potentially for C.A.M.
| JBM Profile 4 | EVS-SWB | 24 | off | -26 dBov | profile 4
| JBM Profile 6 | EVS-SWB | 24 | off | -26 dBov | profile 6
| ref for JBM Profile 4 | G.722.1C | 24 | off | -26 dBov | profile 4
| ref for JBM Profile 6 | G.722.1C | 24 | off | -26 dBov | profile 6

## S.3
Label | Condition | Codec | Bit rate | DTX | Level | FER/Profile | SamplerateIn | SamplerateOut | Notes
c01 | Reference | DIRECT | - | - |  | -
c02 | MNRU | MNRU Q=46 dB | - | - |  | -
c03 | MNRU | MNRU Q=37 dB | - | - |  | -
c04 | MNRU | MNRU Q=28 dB | - | - |  | -
c05 | MNRU | MNRU Q=19 dB | - | - |  | -
c06 | MNRU | MNRU Q=10 dB | - | - |  | -
c07 | ref for c19 | G.722.1C | 24 | off | -26 dBov | profile 1
c08 | ref for c20 | G.722.1C | 24 | off | -26 dBov | profile 2
c09 | ref for c21 | G.722.1C | 24 | off | -26 dBov | profile 3
c10 | ref for c22 | G.722.1C | 24 | off | -26 dBov | profile 5
c11 | ref for c23 | AMR-WB+ | 9.75 | off | -26 dBov
c12 | ref for c24 | AMR-WB | 19.85 | off | -26 dBov | 3%
c13 | ref for c25 | AMR-WB | 19.85 | off | -26 dBov | 6%
c14 | ref for c26 | G.719 | 32 | off | -26 dBov
c15 | ref for c27 | G.719 | 32 | off | -26 dBov | 3%
c16 | ref for c28 | G.719 | 32 | off | -26 dBov | 6%
c17 | ref for c29 | G.719 | 96 | off | -26 dBov | 3%
c18 | ref for c30 | G.719 | 96 | off | -26 dBov | 6%
c19 | JBM Profile 1 | EVS-SWB | 24 | off | -26 dBov | profile 1
c20 | JBM Profile 2 | EVS-SWB | 24 | off | -26 dBov | profile 2
c21 | JBM Profile 3 | EVS-SWB | 24 | off | -26 dBov | profile 3
c22 | JBM Profile 5 | EVS-SWB | 24 | off | -26 dBov | profile 5
c23 | rate switching low rate DTX on 0% FER | EVS-SWB | 13.2-48 | on | -26 dBov
c24 | rate switching low rate DTX on 3% FER | EVS-SWB | 13.2-48 | on | -26 dBov | 3%
c25 | rate switching low rate DTX on 6% FER | EVS-SWB | 13.2-48 | on | -26 dBov | 6%
c26 | rate switching high rate DTX off 0% FER | EVS-SWB | 32-128 | off | -26 dBov
c27 | rate switching high rate DTX off 3% FER | EVS-SWB | 32-128 | off | -26 dBov | 3%
c28 | rate switching high rate DTX off 6% FER | EVS-SWB | 32-128 | off | -26 dBov | 6%
c29 | 96 kbps with 3% FER | EVS-SWB | 96 | off | -26 dBov | 3%
c30 | 96 kbps with 6% FER | EVS-SWB | 96 | off | -26 dBov | 6%
c31 | JBM Profile 4 | EVS-SWB | 24 | off | -26 dBov | profile 4
c32 | JBM Profile 6 | EVS-SWB | 24 | off | -26 dBov | profile 6
c33 | ref for JBM Profile 4 | G.722.1C | 24 | off | -26 dBov | profile 4
c34 | ref for JBM Profile 6 | G.722.1C | 24 | off | -26 dBov | profile 6
c35
c36

## M.1-old
Label | Condition | Codec | Bit rate | DTX | Level | FER/Profile | SamplerateIn | SamplerateOut | Notes
c01 | Reference | DIRECT | - | - |  | -
c02 | MNRU |  | - | - |  | -
c03 | MNRU |  | - | - |  | -
c04 | MNRU |  | - | - |  | -
c05 | MNRU |  | - | - |  | -
c06 | MNRU |  | - | - |  | -
c07 | AMR @ 7.95 | AMR | 7.95 | off | -26 dBov
c08 | AMR @ 10.2 | AMR | 10.2 | off | -26 dBov
c09 | AMR @ 12.2 | AMR | 12.2 | off | -26 dBov
c10 | AMR-WB @ 8.85 | AMR-WB | 8.85 | off | -26 dBov
c11 | AMR-WB @ 12.65 | AMR-WB | 12.65 | off | -26 dBov
c12 | AMR-WB @ 15.85 | AMR-WB | 15.85 | off | -26 dBov
c13 | AMR-WB @ 19.85 | AMR-WB | 19.85 | off | -26 dBov
c14 | AMR-WB @ 23.85 | AMR-WB | 23.85 | off | -26 dBov
c15 | G.722.1C @ 32 | G.722.1C | 32 | off | -26 dBov
c16 | G.722.1C @ 48 | G.722.1C | 48 | off | -26 dBov
c17 | G.718B @ 36 | G.718B | 36 | off | -26 dBov
c18 | G.719 @ 48 | G.719 | 48 | off | -26 dBov
c19 | G.719 @ 64 | G.719 | 64 | off | -26 dBov
c20 | EVS @ 7.2 NB | EVS-NB | 7.2 | off | -26 dBov
c21 | EVS @ 8 NB | EVS-NB | 8 | off | -26 dBov
c22 | EVS @ 9.6 NB | EVS-NB | 9.6 | off | -26 dBov
c23 | EVS @ 13.2 NB | EVS-NB | 13.2 | off | -26 dBov
c24 | EVS @ 8.0 WB | EVS-WB | 8 | off | -26 dBov
c25 | EVS @ 9.6 WB | EVS-WB | 9.6 | off | -26 dBov
c26 | EVS @ 13.2 WB | EVS-WB | 13.2 | off | -26 dBov
c27 | EVS @ 16.4 WB | EVS-WB | 16.4 | off | -26 dBov
c28 | EVS @ 24.4 WB | EVS-WB | 24.4 | off | -26 dBov
c29 | EVS @ 32 WB | EVS-WB | 32 | off | -26 dBov
c30 | EVS @ 48 WB | EVS-WB | 48 | off | -26 dBov
c31 | EVS @ 13.2 SWB | EVS-SWB | 13.2 | off | -26 dBov
c32 | EVS @ 16.4 SWB | EVS-SWB | 16.4 | off | -26 dBov
c33 | EVS @ 24.4 SWB | EVS-SWB | 24.4 | off | -26 dBov
c34 | EVS @ 32 SWB | EVS-SWB | 32 | off | -26 dBov
c35 | EVS @ 48 SWB | EVS-SWB | 48 | off | -26 dBov
c36 | EVS @ 64 SWB | EVS-SWB | 64 | off | -26 dBov
| EVS @ 5.9 WB | EVS-WB | 5.9 | on | -26 dBov
| EVS @ 7.2 WB | EVS-WB | 7.2 | off | -26 dBov
| EVS @ 64 WB | EVS-WB | 48 | off | -26 dBov
| EVS @ 96 SWB | EVS-SWB | 96 | off | -26 dBov

## M.1
Label | Condition | Codec | Bit rate | DTX | Level | FER/Profile | SamplerateIn | SamplerateOut | Notes
c01 | Reference | DIRECT | - | - |  | -
c02 | MNRU |  | - | - |  | -
c03 | MNRU |  | - | - |  | -
c04 | MNRU |  | - | - |  | -
c05 | MNRU |  | - | - |  | -
c06 | MNRU |  | - | - |  | -
c07 | AMR @ 7.95 | AMR | 7.95 | off | -26 dBov
c08 | AMR @ 10.2 | AMR | 10.2 | off | -26 dBov
c09 | AMR @ 12.2 | AMR | 12.2 | off | -26 dBov
c10 | AMR-WB @ 8.85 | AMR-WB | 8.85 | off | -26 dBov
c11 | AMR-WB @ 12.65 | AMR-WB | 12.65 | off | -26 dBov
c12 | AMR-WB @ 15.85 | AMR-WB | 15.85 | off | -26 dBov
c13 | AMR-WB @ 23.85 | AMR-WB | 23.85 | off | -26 dBov
c14 | EVS @ 5.9 NB | EVS-WB | 5.9 | on | -26 dBov
c15 | EVS @ 7.2 NB | EVS-NB | 7.2 | off | -26 dBov
c16 | EVS @ 8 NB | EVS-NB | 8 | off | -26 dBov
c17 | EVS @ 9.6 NB | EVS-NB | 9.6 | off | -26 dBov
c18 | EVS @ 13.2 NB | EVS-NB | 13.2 | off | -26 dBov
c19 | EVS @ 5.9 WB | EVS-WB | 5.9 | on | -26 dBov
c20 | EVS @ 7.2 WB | EVS-WB | 7.2 | off | -26 dBov
c21 | EVS @ 8.0 WB | EVS-WB | 8 | off | -26 dBov
c22 | EVS @ 9.6 WB | EVS-WB | 9.6 | off | -26 dBov
c23 | EVS @ 13.2 WB | EVS-WB | 13.2 | off | -26 dBov
c24 | EVS @ 16.4 WB | EVS-WB | 16.4 | off | -26 dBov
c25 | EVS @ 24.4 WB | EVS-WB | 24.4 | off | -26 dBov
c26 | EVS @ 32 WB | EVS-WB | 32 | off | -26 dBov
c27 | EVS @ 48 WB | EVS-WB | 48 | off | -26 dBov
c28 | EVS @ 64 WB | EVS-WB | 48 | off | -26 dBov
c29 | EVS @ 9.6 SWB | EVS-SWB | 9.6 | off | -26 dBov
c30 | EVS @ 13.2 SWB | EVS-SWB | 13.2 | off | -26 dBov
c31 | EVS @ 16.4 SWB | EVS-SWB | 16.4 | off | -26 dBov
c32 | EVS @ 24.4 SWB | EVS-SWB | 24.4 | off | -26 dBov
c33 | EVS @ 32 SWB | EVS-SWB | 32 | off | -26 dBov
c34 | EVS @ 48 SWB | EVS-SWB | 48 | off | -26 dBov
c35 | EVS @ 64 SWB | EVS-SWB | 64 | off | -26 dBov
c36

## M.2
Label | Condition | Codec | Bit rate | DTX | Level | FER/Profile | SamplerateIn | SamplerateOut | Notes
c01 | Reference | DIRECT | - | - |  | -
c02 | MNRU |  | - | - |  | -
c03 | MNRU |  | - | - |  | -
c04 | MNRU |  | - | - |  | -
c05 | MNRU |  | - | - |  | -
c06 | MNRU |  | - | - |  | -
c07 | AMR @ 7.95 | AMR | 7.95 | off | -26 dBov
c08 | AMR @ 10.2 | AMR | 10.2 | off | -26 dBov
c09 | AMR @ 12.2 | AMR | 12.2 | off | -26 dBov
c10 | AMR-WB @ 8.85 | AMR-WB | 8.85 | off | -26 dBov
c11 | AMR-WB @ 12.65 | AMR-WB | 12.65 | off | -26 dBov
c12 | AMR-WB @ 15.85 | AMR-WB | 15.85 | off | -26 dBov
c13 | AMR-WB @ 19.85 | AMR-WB | 19.85 | off | -26 dBov
c14 | AMR-WB @ 23.85 | AMR-WB | 23.85 | off | -26 dBov
c15 | AMR-WB+ @ 9.75 | AMR-WB+ | 9.75 | off | -26 dBov
c16 | AMR-WB+ @ 12 | AMR-WB+ | 12 | off | -26 dBov
c17 | G.722.1C @ 24 | G.722.1C | 24 | off | -26 dBov
c18 | G.719 @ 32 | G.719 | 32 | off | -26 dBov
c19 | G.719 @ 48 | G.719 | 48 | off | -26 dBov
c20 | EVS @ 7.2 NB | EVS-NB | 7.2 | off | -26 dBov
c21 | EVS @ 8 NB | EVS-NB | 8 | off | -26 dBov
c22 | EVS @ 9.6 NB | EVS-NB | 9.6 | off | -26 dBov
c23 | EVS @ 13.2 NB | EVS-NB | 13.2 | off | -26 dBov
c24 | EVS @ 8.0 WB | EVS-WB | 8 | off | -26 dBov
c25 | EVS @ 9.6 WB | EVS-WB | 9.6 | off | -26 dBov
c26 | EVS @ 13.2 WB | EVS-WB | 13.2 | off | -26 dBov
c27 | EVS @ 16.4 WB | EVS-WB | 16.4 | off | -26 dBov
c28 | EVS @ 24.4 WB | EVS-WB | 24.4 | off | -26 dBov
c29 | EVS @ 32 WB | EVS-WB | 32 | off | -26 dBov
c30 | EVS @ 48 WB | EVS-WB | 38 | off | -26 dBov
c31 | EVS @ 13.2 SWB | EVS-SWB | 13.2 | off | -26 dBov
c32 | EVS @ 16.4 SWB | EVS-SWB | 16.4 | off | -26 dBov
c33 | EVS @ 24.4 SWB | EVS-SWB | 24.4 | off | -26 dBov
c34 | EVS @ 32 SWB | EVS-SWB | 32 | off | -26 dBov
c35 | EVS @ 48 SWB | EVS-SWB | 48 | off | -26 dBov
c36 | EVS @ 64 SWB | EVS-SWB | 64 | off | -26 dBov
| EVS @ 7.2 WB | EVS-WB | 7.2 | off | -26 dBov
| EVS @ 64 WB | EVS-WB | 48 | off | -26 dBov
| EVS @ 96 SWB | EVS-SWB | 96 | off | -26 dBov

## M.3
Label | Condition | Codec | Bit rate | DTX | Level | FER/Profile | SamplerateIn | SamplerateOut | Notes
c01 | Reference | DIRECT | - | - |  | -
c02 | MNRU |  | - | - |  | -
c03 | MNRU |  | - | - |  | -
c04 | MNRU |  | - | - |  | -
c05 | MNRU |  | - | - |  | -
c06 | MNRU |  | - | - |  | -
c07 | AMR @ 7.95 | AMR | 7.95 | off | -26 dBov
c08 | AMR @ 10.2 | AMR | 10.2 | off | -26 dBov
c09 | AMR @ 12.2 | AMR | 12.2 | off | -26 dBov
c10 | AMR-WB @ 8.85 | AMR-WB | 8.85 | off | -26 dBov
c11 | AMR-WB @ 12.65 | AMR-WB | 12.65 | off | -26 dBov
c12 | AMR-WB @ 15.85 | AMR-WB | 15.85 | off | -26 dBov
c13 | AMR-WB @ 19.85 | AMR-WB | 19.85 | off | -26 dBov
c14 | AMR-WB @ 23.85 | AMR-WB | 23.85 | off | -26 dBov
c15 | AMR-WB+ @ 9.75 | AMR-WB+ | 9.75 | off | -26 dBov
c16 | AMR-WB+ @ 12 | AMR-WB+ | 12 | off | -26 dBov
c17 | G.722.1C @ 24 | G.722.1C | 24 | off | -26 dBov
c18 | G.719 @ 32 | G.719 | 32 | off | -26 dBov
c19 | G.719 @ 48 | G.719 | 48 | off | -26 dBov
c20 | EVS @ 7.2 NB | EVS-NB | 7.2 | off | -26 dBov
c21 | EVS @ 8 NB | EVS-NB | 8 | off | -26 dBov
c22 | EVS @ 9.6 NB | EVS-NB | 9.6 | off | -26 dBov
c23 | EVS @ 13.2 NB | EVS-NB | 13.2 | off | -26 dBov
c24 | EVS @ 8.0 WB | EVS-WB | 8 | off | -26 dBov
c25 | EVS @ 9.6 WB | EVS-WB | 9.6 | off | -26 dBov
c26 | EVS @ 13.2 WB | EVS-WB | 13.2 | off | -26 dBov
c27 | EVS @ 16.4 WB | EVS-WB | 16.4 | off | -26 dBov
c28 | EVS @ 24.4 WB | EVS-WB | 24.4 | off | -26 dBov
c29 | EVS @ 32 WB | EVS-WB | 32 | off | -26 dBov
c30 | EVS @ 48 WB | EVS-WB | 38 | off | -26 dBov
c31 | EVS @ 13.2 SWB | EVS-SWB | 13.2 | off | -26 dBov
c32 | EVS @ 16.4 SWB | EVS-SWB | 16.4 | off | -26 dBov
c33 | EVS @ 24.4 SWB | EVS-SWB | 24.4 | off | -26 dBov
c34 | EVS @ 32 SWB | EVS-SWB | 32 | off | -26 dBov
c35 | EVS @ 48 SWB | EVS-SWB | 48 | off | -26 dBov
c36 | EVS @ 64 SWB | EVS-SWB | 64 | off | -26 dBov
| EVS @ 7.2 WB | EVS-WB | 7.2 | off | -26 dBov
| EVS @ 64 WB | EVS-WB | 48 | off | -26 dBov
| EVS @ 96 SWB | EVS-SWB | 96 | off | -26 dBov

## F.1
Label | Condition | Codec | Bit rate | DTX | Level | FER/Profile | SamplerateIn | SamplerateOut | Notes
c01 | Reference | DIRECT | - | - |  | -
c02 | MNRU |  | - | - |  | -
c03 | MNRU |  | - | - |  | -
c04 | MNRU |  | - | - |  | -
c05 | MNRU |  | - | - |  | -
c06 | MNRU |  | - | - |  | -
c07 | ref for c21 | EVS-SWB | 16.4 | off | -26 dBov
c08 | ref for c22 | EVS-SWB | 24.4 | off | -26 dBov
c09 | ref for c23 | EVS-SWB | 32 | off | -26 dBov
c10 | ref for c24 | EVS-SWB | 48 | off | -26 dBov
c11 | ref for c25 | EVS-SWB | 64 | off | -26 dBov
c12 | ref for c26 | EVS-SWB | 96 | off | -26 dBov
c13 | ref for c27 | EVS-SWB | 128 | off | -26 dBov
c14 | ref for c28 | EVS-SWB | 16.4 | on | -26 dBov
c15 | ref for c29 | EVS-SWB | 24.4 | on | -26 dBov
c16 | ref for c30 | EVS-SWB | 32 | on | -26 dBov
c17 | ref for c31 | EVS-SWB | 48 | on | -26 dBov
c18 | ref for c32 | EVS-SWB | 64 | on | -26 dBov
c19 | ref for c33 | EVS-SWB | 96 | on | -26 dBov
c20 | ref for c34 | EVS-SWB | 128 | on | -26 dBov
c21 |  | EVS-FB | 16.4 | off | -26 dBov
c22 |  | EVS-FB | 24.4 | off | -26 dBov
c23 |  | EVS-FB | 32 | off | -26 dBov
c24 |  | EVS-FB | 48 | off | -26 dBov
c25 |  | EVS-FB | 64 | off | -26 dBov
c26 |  | EVS-FB | 96 | off | -26 dBov
c27 |  | EVS-FB | 128 | off | -26 dBov
c28 |  | EVS-FB | 16.4 | on | -26 dBov
c29 |  | EVS-FB | 24.4 | on | -26 dBov
c30 |  | EVS-FB | 32 | on | -26 dBov
c31 |  | EVS-FB | 48 | on | -26 dBov
c32 |  | EVS-FB | 64 | on | -26 dBov
c33 |  | EVS-FB | 96 | on | -26 dBov
c34 |  | EVS-FB | 128 | on | -26 dBov
c35
c36

## F.2
Label | Condition | Codec | Bit rate | DTX | Level | FER/Profile | SamplerateIn | SamplerateOut | Notes
c01 | Reference | DIRECT | - | - |  | -
c02 | MNRU |  | - | - |  | -
c03 | MNRU |  | - | - |  | -
c04 | MNRU |  | - | - |  | -
c05 | MNRU |  | - | - |  | -
c06 | MNRU |  | - | - |  | -
c07 | ref for c21 | EVS-SWB | 16.4 | off | -26 dBov
c08 | ref for c22 | EVS-SWB | 24.4 | off | -26 dBov
c09 | ref for c23 | EVS-SWB | 32 | off | -26 dBov
c10 | ref for c24 | EVS-SWB | 48 | off | -26 dBov
c11 | ref for c25 | EVS-SWB | 64 | off | -26 dBov
c12 | ref for c26 | EVS-SWB | 96 | off | -26 dBov
c13 | ref for c27 | EVS-SWB | 128 | off | -26 dBov
c14 | ref for c28 | EVS-SWB | 16.4 | on | -26 dBov
c15 | ref for c29 | EVS-SWB | 24.4 | on | -26 dBov
c16 | ref for c30 | EVS-SWB | 32 | on | -26 dBov
c17 | ref for c31 | EVS-SWB | 48 | on | -26 dBov
c18 | ref for c32 | EVS-SWB | 64 | on | -26 dBov
c19 | ref for c33 | EVS-SWB | 96 | on | -26 dBov
c20 | ref for c34 | EVS-SWB | 128 | on | -26 dBov
c21 |  | EVS-FB | 16.4 | off | -26 dBov
c22 |  | EVS-FB | 24.4 | off | -26 dBov
c23 |  | EVS-FB | 32 | off | -26 dBov
c24 |  | EVS-FB | 48 | off | -26 dBov
c25 |  | EVS-FB | 64 | off | -26 dBov
c26 |  | EVS-FB | 96 | off | -26 dBov
c27 |  | EVS-FB | 128 | off | -26 dBov
c28 |  | EVS-FB | 16.4 | on | -26 dBov
c29 |  | EVS-FB | 24.4 | on | -26 dBov
c30 |  | EVS-FB | 32 | on | -26 dBov
c31 |  | EVS-FB | 48 | on | -26 dBov
c32 |  | EVS-FB | 64 | on | -26 dBov
c33 |  | EVS-FB | 96 | on | -26 dBov
c34 |  | EVS-FB | 128 | on | -26 dBov
c35
c36

## for contribution
Multi-bw (NB, WB, SWB)
Exp. # | M.1, M.2
Test method.
Exp. Type
# CuT Cond.
Candidate Conditions | ID 20, 21, 26
EVS @ 13.2, 24.4 kbps
Ref: Opus
Ref: AMR
Ref: AMR-WB
Ref: <SWB ref>
Cross bandwidth tandeming
NB
Exp. # | N.1 | N.2 | N.3
Test method. | ACR | DCR | ACR
Exp. Type | Clean speech. Clean and noisy channel. | Noisy speech. Clean and noisy channel. | Mixed/music. Clean and noisy channel.
# CuT Cond. | 21 | 15 | 21
Candidate Conditions | ID2: Exp. N1. 6 switching | ID 2: Exp. N2/N3. 10 switching | ID 2: Exp. N4. 6 switching
| ID6: Exp. N1. 4 other | ID 6: Exp. N2/N3. 18 other | ID 6: Exp. N4. 9 other
| ID 21: Interworking | ID 6: Exp. N2. 6 JBM
WB/IO |  |  |  |  | Selection Phase Untested Conditions
Exp. # | W.1 | W.2 | W.3 | W.4 | Experiment | Switching | JBM | Other | Totals
Test method. | ACR | DCR | ACR | DCR | N1 | 6 |  | 4
Exp. Type | Clean speech. Clean and noisy channel. | Noisy speech. Clean and noisy channel. | Clean speech. Clean and noisy channel. | Mixed/music. Clean and noisy channel. | N2 | 4 | 6 | 6
# CuT Cond. | 21 | 15 | 21 | 15 | N3 | 6 |  | 12
Candidate Conditions | ID 3: Exp. W1. 12 Switching | ID 3: Exp. W3. 4 Switching | ID 4: Expt. I1. 6 IO Switching | ID 3: Exp. W5. 4 Switching | N4 | 6 |  | 9 | 59
| ID 7: Exp. W1. 24 Other | ID 7: Exp. W3. 4 Other | ID 8: Exp. I1. 61 IO Other | ID 3: Exp. W6/7. 8 Switching | W1 | 12 |  | 24
| ID 3: Exp. W2. 8 Switching | ID 3: Exp. W4. 8 Switching | ID 4: Exp. I2. 4 IO Switching | ID 3: Exp. W6/7. 8 Other | W2 | 8 | 6 | 10
| ID 17: Exp. W2. 6 JBM | ID 7: Exp. W4. 12 Other | ID 10: IO Case C | ID 4: Exp. I5. 2 Switching | W3 | 4 |  | 4
| ID 7: Exp. W2. 10 Other | ID 4: Exp. I3. 2 Switching | ID 11: IO with JBM | ID 8: Exp. I5. 8 other | W4 | 8 |  | 12
| ID 12: Channel Aware Mode | ID 8: Exp. I3. 19 Other |  | ID 4: Exp. I6. 2 Switching | W5 | 4 |  | 0
| ID 13: Higher Rate DTX | ID 4: Exp. I4. 4 Switching |  | ID 8: Exp. I6. 2 Other | W6/7 | 8 |  | 8 | 108
| ID 21: Interworking | ID 8: Exp. I4. 12 Other |  |  | I1 | 6 |  | 61
[5 empty] | I2 | 4 |  | 0
[5 empty] | I3 | 2 |  | 19
SWB |  |  |  |  | I4 | 4 |  | 12
Exp. # | S.1 | S.2 | S.3 |  | I5 | 2 |  | 8
Test method. | DCR | DCR | DCR |  | I6 | 4 |  | 2 | 124
Exp. Type | Clean speech. Clean and noisy channel. | Noisy speech. Clean and noisy channel. | Mixed/music. Clean and noisy channel. |  | S1 | 12 |  | 17
# CuT Cond. | 15 | 15 | 15 |  | S2 | 8 | 6 | 10
Candidate Conditions | ID 5: Exp. S1. 12 Switching | ID 5: Exp. S3/4. 4 Switching | ID 5: Exp. S6. 4 Switching |  | S3/S4 | 4 |  | 2
| ID 9: Exp. S1. 17 Other | ID 9: Exp. S3/4. 2 Other | ID 9: Exp. S6. 1 Other |  | S5 | 8 |  | 2
| ID 5: Exp. S2. 8 Switching | ID 5: Exp. S5. 8 Switching | ID 5: Exp. S7. 8 Switching |  | S6 | 4 |  | 1
| ID 9: Exp. S2. 10 Other | ID 9: Exp. S5. 2 Other | ID 9: Exp. S7. 2 Other |  | S7 | 8 | 4 | 2 | 88
| ID 18: Exp. S2. 6 JBM |  | ID 18: Exp. S7. 4 JBM
ID 12: Channel Aware Mode
ID 13: Higher Rate DTX
ID 21: Interworking