## Sheet1
FOR TERMINALS ONLY
SPEC ITEM AREA | APPLICATION | 3GPP SPECS |  | JAPAN |  | EUROPE |  | USA |  | KOREA
|  | REQMENT | REF. DOC | REQMENT | REF. DOC | REQMENT | REF. DOC | REQMENT | REF. DOC | REQMENT | REF. DOC
RADIATED EMISSIONS
A. Limits on Radiated Emission (Out of Allocated band) | Vehicular, Portable, Ancillary |  |  |  | T-57, 3.7.1 |  | CISPR 22, EN55022 | Attenuation = 43 + 10 log (P) dB, 1MHz BW; or 80 dB | CFR Part 24.238(a)
B. Limits on Radiated Emission (Out of Channel) - ACIR | [7 empty] | - 26 dBc | CFR 47 Part 24.238(b)
C. Limits on Radiated Emissions (In Channel) | [7 empty] | 2 watts rms-peak EIRP | CFR 47 24.232(b)
D. Limits on Radiated Emission (In Channel, geographical service area edge) | [7 empty] | 47 dBuV/m | CFR 47 24.236
Limits on Radiated Emissions | Ancillary AC eqpt only | [6 empty] | Not Reqd for Part 24 devices. 500uV/m >960 MHz or CISPR 22 | CFR 47 Part 15.109(a),(e) needs further investigation
CONDUCTED EMISSIONS
A. Limits on Conducted Emission | Ancillary eqpt ? | [6 empty] | Not Reqd for Part 24 devices.
DC Power in/out |  |  |  |  | T-57, 3.7.2 |  | CISPR 16-1, EN55022
AC Mains |  |  |  |  | T-57, 3.7.3 |  | CISPR 22, EN55022 | 250 uV <30 MHz or CISPR 22 | CFR part 15.107(a), (e)
Harmonic Current Emissions, AC Mains | [6 empty] | IEC 61000-3-2
Voltage Fluctuations/Flicker | [6 empty] | IEC 61000-3-3
IMMUNITY TO RADIATED EMISSIONS
Immunity to RF EM Fields, 80-1000 MHz | Vehicular, Portable, Ancillary eqpt |  |  |  | T-57, 3.8.1 | 3 V/m | IEC 61000-4-3
RF Common Mode |  |  |  |  | T-57, 3.8.4 | 3 V rms | IEC 61000-4-6
IMMUNITY TO CONDUCTED EMISSIONS
AC Mains - Voltage Dips and interruption | Ancillary eqpt |  |  |  | T-57, 3.8.6 |  | IEC 61000-4-11
AC Mains - Surges, Common Mode and Differental mode |  |  |  |  | T-57, 3.8.7 |  | IEC 61000-4-5
| Vehicular |  |  |  | T-57, 3.8.5 |  | ISO 7637-1/2
Fast Transients - AC/DC Power |  |  |  |  | T-57, 3.8.3 | 2/1 Kv | IEC 61000-4-4
Fast Transients - Signal/control ports | [5 empty] | 0.5 Kv
RF Conducted
ELECTROSTATIC DISCHARGE |  |  |  |  | T-57 3.8.2 | Air - 8 Kv | IEC 61000-4-2
Contact - 4 Kv
HUMAN EXPOSURE TO RF EM | IN T2 - SWG6 | [6 empty] | SAR: Average-0.08 watts/Kg. Peak-1.6 watts/Kg. (Exclusion: mobile - 3 watts; portable - none) | C95.1, CFR47 2.1091-3, 24.51-52
ELECTRICAL SAFETY | IN T2 - SWG6 | [7 empty] | UL1459
CERTIFICATION / Equipment Authorization | [7 empty] | PCS Lic and Unlic Devices. Meet Ref. Doc. Reqmts., testing | CFR 47 Parts 2-J, 2.907, 2.1031, 24.51
VERIFICATION / TYPE APPROVAL | [7 empty] | Not Required for PCS Part 24 transmitters | CFR 47 Part 2-J, 2.902, 2.951