## Cover sheet
Change marks | Explanation
New | Each new row from a contact company request is marked in blue with New in first column.
Modified | Some columns of the row are modified. The rapporteur will mark those changed cells in yellow and use Modified in the first column.
Deleted | For a removed band combination, the rapporteur marks the row in red and uses Deleted in first column.
Unchanged | No changes in any field of the row

## Band combination table_RAN 88
Are there any change marks? (More explaination can be found in coversheet) | Band combination configuration | UpLink configuration | BCS | Subclass | Contact Name | Contact Company | Contact Email | Other supporting companies (min.3) | RAN Plenary in which the conbination was requested | Related WI (acronym) | Supported next level fallback modes including initial status when requesting (in DL and UL) | Status (New,Ongoing,Completed,Stopped) | TR# | TPs provided as input for TR | CRs provided to RAN: RAN4 Tdoc (list all specs input) | Core part None? yes/no | Perf. part None? yes/no | Open issues/Comments | Note
Unchanged | DC_3A_n40A-n41A-n79A | DC_3A_n40A DC_3A_n41A DC_3A_n79A | N/A | Only FR1 | wubin, zhou | ZTE Corporation | zhou.wubin@zte.com.cn | CMCC, CATT, Sanechips, xiaomi | RAN#88 | DC_R17_xBLTE_3BNR_yDL2UL | (completed) DL_3A_n40A-n41A_UL_3A_n40A (completed) DL_3A_n40A-n79A_UL_3A_n40A (completed) DL_3A_n40A-n41A_UL_3A_n41A (completed) DL_3A_n41A-n79A_UL_3A_n41A (completed) DL_3A_n40A-n79A_UL_3A_n79A (completed) DL_3A_n41A-n79A_UL_3A_n79A | Ongoing
Unchanged | DC_8A_n40A-n41A-n79A | DC_8A_n40A DC_8A_n41A DC_8A_n79A | N/A | Only FR1 | wubin, zhou | ZTE Corporation | zhou.wubin@zte.com.cn | CMCC, CATT, Sanechips, xiaomi | RAN#88 | DC_R17_xBLTE_3BNR_yDL2UL | (completed) DL_8A_n40A-n41A_UL_8A_n40A (completed) DL_8A_n40A-n79A_UL_8A_n40A (completed) DL_8A_n40A-n41A_UL_8A_n41A (completed) DL_8A_n41A-n79A_UL_8A_n41A (completed) DL_8A_n40A-n79A_UL_8A_n79A (completed) DL_8A_n41A-n79A_UL_8A_n79A | Completed
Unchanged | DC_3A_n1A-n78A-n257A | DC_3A_n1A DC_3A_n78A DC_3A_n257A | N/A | FR1+FR2 | Bo-Han Hsieh | CHTTL | pohanhsieh@cht.com.tw | Ericsson, Nokia, Google Inc. | RAN#88 | DC_R17_xBLTE_3BNR_yDL2UL | (completed) DC_3A_n1A-n78A_UL_DC_3A_n1A (completed) DC_3A_n1A-n257A_UL_DC_3A_n1A (completed) DC_3A_n1A-n78A_UL_DC_3A_n78A (completed) DC_3A_n78A-n257A_UL_DC_3A_n78A (completed) DC_3A_n1A-n257A_UL_DC_3A_n257A (completed) DC_3A_n78A-n257A_UL_DC_3A_n257A | Completed
Unchanged | DC_7A_n1A-n78A-n257A | DC_7A_n1A DC_7A_n78A DC_7A_n257A | N/A | FR1+FR2 | Bo-Han Hsieh | CHTTL | pohanhsieh@cht.com.tw | Ericsson, Nokia, Google Inc. | RAN#88 | DC_R17_xBLTE_3BNR_yDL2UL | completed) DC_7A_n1A-n78A_UL_DC_7A_n1A (completed) DC_7A_n1A-n257A_UL_DC_7A_n1A (completed) DC_7A_n1A-n78A_UL_DC_7A_n78A (completed) DC_7A_n78A-n257A_UL_DC_7A_n78A (completed) DC_7A_n1A-n257A_UL_DC_7A_n257A (completed) DC_7A_n78A-n257A_UL_DC_7A_n257A | Completed
Unchanged | DC_3A-3A_n1A-n78A-n257A | DC_3A_n1A DC_3A_n78A DC_3A_n257A | N/A | FR1+FR2 | Bo-Han Hsieh | CHTTL | pohanhsieh@cht.com.tw | Ericsson, Nokia, Google Inc. | RAN#88 | DC_R17_xBLTE_3BNR_yDL2UL | (completed) DC_3A-3A_n1A-n78A_UL_DC_3A_n1A (completed) DC_3A-3A_n1A-n257A_UL_DC_3A_n1A (completed) DC_3A_n1A-n78A-n257A_UL_DC_3A_n1A (completed) DC_3A-3A_n1A-n78A_UL_DC_3A_n78A (completed) DC_3A-3A_n78A-n257A_UL_DC_3A_n78A (completed) DC_3A_n1A-n78A-n257A_UL_DC_3A_n78A (completed) DC_3A-3A_n1A-n257A_UL_DC_3A_n257A (completed) DC_3A-3A_n78A-n257A_UL_DC_3A_n257A (completed) DC_3A_n1A-n78A-n257A_UL_DC_3A_n257A | Completed
Unchanged | DC_7A-7A_n1A-n78A-n257A | DC_7A_n1A DC_7A_n78A DC_7A_n257A | N/A | FR1+FR2 | Bo-Han Hsieh | CHTTL | pohanhsieh@cht.com.tw | Ericsson, Nokia, Google Inc. | RAN#88 | DC_R17_xBLTE_3BNR_yDL2UL | (completed) DC_7A-7A_n1A-n78A_UL_DC_7A_n1A (completed) DC_7A-7A_n1A-n257A_UL_DC_7A_n1A (completed) DC_7A_n1A-n78A-n257A_UL_DC_7A_n1A (completed) DC_7A-7A_n1A-n78A_UL_DC_7A_n78A (completed) DC_7A-7A_n78A-n257A_UL_DC_7A_n78A (completed) DC_7A_n1A-n78A-n257A_UL_DC_7A_n78A (completed) DC_7A-7A_n1A-n257A_UL_DC_7A_n257A (completed) DC_7A-7A_n78A-n257A_UL_DC_7A_n257A (completed) DC_7A_n1A-n78A-n257A_UL_DC_7A_n257A | Completed
Unchanged | DC_3A-7A_n1A-n78A-n257A | DC_3A_n1A DC_3A_n78A DC_3A_n257A DC_7A_n1A DC_7A_n78A DC_7A_n257A | N/A | FR1+FR2 | Bo-Han Hsieh | CHTTL | pohanhsieh@cht.com.tw | Ericsson, Nokia, Google Inc. | RAN#88 | DC_R17_xBLTE_3BNR_yDL2UL | (completed) DC_3A-7A_n1A-n78A_UL_DC_3A_n1A (completed) DC_3A-7A_n1A-n257A_UL_DC_3A_n1A (completed) DC_3A_n1A-n78A-n257A_UL_DC_3A_n1A (completed) DC_3A-7A_n1A-n78A_UL_DC_3A_n78A (completed) DC_3A-7A_n78A-n257A_UL_DC_3A_n78A (completed) DC_3A_n1A-n78A-n257A_UL_DC_3A_n78A (completed) DC_3A-7A_n1A-n257A_UL_DC_3A_n257A (completed) DC_3A-7A_n78A-n257A_UL_DC_3A_n257A (completed) DC_3A_n1A-n78A-n257A_UL_DC_3A_n257A (completed) DC_3A-7A_n1A-n78A_UL_DC_7A_n1A (completed) DC_3A-7A_n1A-n257A_UL_DC_7A_n1A (completed) DC_7A_n1A-n78A-n257A_UL_DC_7A_n1A (completed) DC_3A-7A_n1A-n78A_UL_DC_7A_n78A (completed) DC_3A-7A_n78A-n257A_UL_DC_7A_n78A (completed) DC_7A_n1A-n78A-n257A_UL_DC_7A_n78A (completed) DC_3A-7A_n1A-n257A_UL_DC_7A_n257A (completed) DC_3A-7A_n78A-n257A_UL_DC_7A_n257A (completed) DC_7A_n1A-n78A-n257A_UL_DC_7A_n257A | Completed
Unchanged | DC_3A-3A-7A_n1A-n78A-n257A | DC_3A_n1A DC_3A_n78A DC_3A_n257A DC_7A_n1A DC_7A_n78A DC_7A_n257A | N/A | FR1+FR2 | Bo-Han Hsieh | CHTTL | pohanhsieh@cht.com.tw | Ericsson, Nokia, Google Inc. | RAN#88 | DC_R17_xBLTE_3BNR_yDL2UL | (completed) DC_3A-3A-7A_n1A-n78A_UL_DC_3A_n1A (completed) DC_3A-3A-7A_n1A-n257A_UL_DC_3A_n1A (completed) DC_3A-3A_n1A-n78A-n257A_UL_DC_3A_n1A (completed) DC_3A-7A_n1A-n78A-n257A_UL_DC_3A_n1A (completed) DC_3A-3A-7A_n1A-n78A_UL_DC_3A_n78A (completed) DC_3A-3A-7A_n78A-n257A_UL_DC_3A_n78A (completed) DC_3A-3A_n1A-n78A-n257A_UL_DC_3A_n78A (completed) DC_3A-7A_n1A-n78A-n257A_UL_DC_3A_n78A (completed) DC_3A-3A-7A_n1A-n257A_UL_DC_3A_n257A (completed) DC_3A-3A-7A_n78A-n257A_UL_DC_3A_n257A (completed) DC_3A-3A_n1A-n78A-n257A_UL_DC_3A_n257A (completed) DC_3A-7A_n1A-n78A-n257A_UL_DC_3A_n257A (completed) DC_3A-3A-7A_n1A-n78A_UL_DC_7A_n1A (completed) DC_3A-3A-7A_n1A-n257A_UL_DC_7A_n1A (completed) DC_3A-7A_n1A-n78A-n257A_UL_DC_7A_n1A (completed) DC_3A-3A-7A_n1A-n78A_UL_DC_7A_n78A (completed) DC_3A-3A-7A_n78A-n257A_UL_DC_7A_n78A (completed) DC_3A-7A_n1A-n78A-n257A_UL_DC_7A_n78A (completed) DC_3A-3A-7A_n1A-n257A_UL_DC_7A_n257A (completed) DC_3A-3A-7A_n78A-n257A_UL_DC_7A_n257A (completed) DC_3A-7A_n1A-n78A-n257A_UL_DC_7A_n257A | Completed
Unchanged | DC_3A-7A-7A_n1A-n78A-n257A | DC_3A_n1A DC_3A_n78A DC_3A_n257A DC_7A_n1A DC_7A_n78A DC_7A_n257A | N/A | FR1+FR2 | Bo-Han Hsieh | CHTTL | pohanhsieh@cht.com.tw | Ericsson, Nokia, Google Inc. | RAN#88 | DC_R17_xBLTE_3BNR_yDL2UL | (completed) DC_3A-7A-7A_n1A-n78A_UL_DC_3A_n1A (completed) DC_3A-7A-7A_n1A-n257A_UL_DC_3A_n1A (completed) DC_3A-7A_n1A-n78A-n257A_UL_DC_3A_n1A (completed) DC_3A-7A-7A_n1A-n78A_UL_DC_3A_n78A (completed) DC_3A-7A-7A_n78A-n257A_UL_DC_3A_n78A (completed) DC_3A-7A_n1A-n78A-n257A_UL_DC_3A_n78A (completed) DC_3A-7A-7A_n1A-n257A_UL_DC_3A_n257A (completed) DC_3A-7A-7A_n78A-n257A_UL_DC_3A_n257A (completed) DC_3A-7A_n1A-n78A-n257A_UL_DC_3A_n257A (completed) DC_3A-7A-7A_n1A-n78A_UL_DC_7A_n1A (completed) DC_3A-7A-7A_n1A-n257A_UL_DC_7A_n1A (completed) DC_3A-7A_n1A-n78A-n257A_UL_DC_7A_n1A (completed) DC_7A-7A_n1A-n78A-n257A_UL_DC_7A_n1A (completed) DC_3A-7A-7A_n1A-n78A_UL_DC_7A_n78A (completed) DC_3A-7A-7A_n78A-n257A_UL_DC_7A_n78A (completed) DC_3A-7A_n1A-n78A-n257A_UL_DC_7A_n78A (completed) DC_7A-7A_n1A-n78A-n257A_UL_DC_7A_n78A (completed) DC_3A-7A-7A_n1A-n257A_UL_DC_7A_n257A (completed) DC_3A-7A-7A_n78A-n257A_UL_DC_7A_n257A (completed) DC_3A-7A_n1A-n78A-n257A_UL_DC_7A_n257A (completed) DC_7A-7A_n1A-n78A-n257A_UL_DC_7A_n257A | Completed
Unchanged | DC_3A-3A-7A-7A_n1A-n78A-n257A | DC_3A_n1A DC_3A_n78A DC_3A_n257A DC_7A_n1A DC_7A_n78A DC_7A_n257A | N/A | FR1+FR2 | Bo-Han Hsieh | CHTTL | pohanhsieh@cht.com.tw | Ericsson, Nokia, Google Inc. | RAN#88 | DC_R17_xBLTE_3BNR_yDL2UL | (completed) DC_3A-3A-7A-7A_n1A-n78A_UL_DC_3A_n1A (completed) DC_3A-3A-7A-7A_n1A-n257A_UL_DC_3A_n1A (completed) DC_3A-3A-7A_n1A-n78A-n257A_UL_DC_3A_n1A (completed) DC_3A-7A-7A_n1A-n78A-n257A_UL_DC_3A_n1A (completed) DC_3A-3A-7A-7A_n1A-n78A_UL_DC_3A_n78A (completed) DC_3A-3A-7A-7A_n78A-n257A_UL_DC_3A_n78A (completed) DC_3A-3A-7A_n1A-n78A-n257A_UL_DC_3A_n78A (completed) DC_3A-7A-7A_n1A-n78A-n257A_UL_DC_3A_n78A (completed) DC_3A-3A-7A-7A_n1A-n257A_UL_DC_3A_n257A (completed) DC_3A-3A-7A-7A_n78A-n257A_UL_DC_3A_n257A (completed) DC_3A-3A-7A_n1A-n78A-n257A_UL_DC_3A_n257A (completed) DC_3A-7A-7A_n1A-n78A-n257A_UL_DC_3A_n257A (completed) DC_3A-3A-7A-7A_n1A-n78A_UL_DC_7A_n1A (completed) DC_3A-3A-7A-7A_n1A-n257A_UL_DC_7A_n1A (completed) DC_3A-3A-7A_n1A-n78A-n257A_UL_DC_7A_n1A (completed) DC_3A-7A-7A_n1A-n78A-n257A_UL_DC_7A_n1A (completed) DC_3A-3A-7A-7A_n1A-n78A_UL_DC_7A_n78A (completed) DC_3A-3A-7A-7A_n78A-n257A_UL_DC_7A_n78A (completed) DC_3A-3A-7A_n1A-n78A-n257A_UL_DC_7A_n78A (completed) DC_3A-7A-7A_n1A-n78A-n257A_UL_DC_7A_n78A (completed) DC_3A-3A-7A-7A_n1A-n257A_UL_DC_7A_n257A (completed) DC_3A-3A-7A-7A_n78A-n257A_UL_DC_7A_n257A (completed) DC_3A-3A-7A_n1A-n78A-n257A_UL_DC_7A_n257A (completed) DC_3A-7A-7A_n1A-n78A-n257A_UL_DC_7A_n257A | Completed
Unchanged | DC_3A_n1A-n78A-n257D DC_3A_n1A-n78A-n257E DC_3A_n1A-n78A-n257F DC_3A_n1A-n78A-n257G DC_3A_n1A-n78A-n257H DC_3A_n1A-n78A-n257I DC_3A_n1A-n78A-n257J DC_3A_n1A-n78A-n257K DC_3A_n1A-n78A-n257L DC_3A_n1A-n78A-n257M | DC_3A_n1A DC_3A_n78A DC_3A_n257A | N/A | FR1+FR2 | Bo-Han Hsieh | CHTTL | pohanhsieh@cht.com.tw | Ericsson, Nokia, Google Inc. | RAN#89 | DC_R17_xBLTE_3BNR_yDL2UL | (completed) DL_3A_n1A-n78A-n257L_UL_3A_n1A (on-going) DL_3A_n1A-n257M_UL_3A_n1A (completed) DL_3A_n1A-n78A-n257L_UL_3A_n78A (completed) DL_3A_n78A-n257M_UL_3A_n78A (completed) DC_3A_n1A-n78A-n257L_UL_3A_n257A (on-going) DL_3A_n1A-n257M_UL_3A_n257A (completed) DL_3A_n78A-n257M_UL_3A_n257A | Completed
Unchanged | DC_7A_n1A-n78A-n257D DC_7A_n1A-n78A-n257E DC_7A_n1A-n78A-n257F DC_7A_n1A-n78A-n257G DC_7A_n1A-n78A-n257H DC_7A_n1A-n78A-n257I DC_7A_n1A-n78A-n257J DC_7A_n1A-n78A-n257K DC_7A_n1A-n78A-n257L DC_7A_n1A-n78A-n257M | DC_7A_n1A DC_7A_n78A DC_7A_n257A | N/A | FR1+FR2 | Bo-Han Hsieh | CHTTL | pohanhsieh@cht.com.tw | Ericsson, Nokia, Google Inc. | RAN#89 | DC_R17_xBLTE_3BNR_yDL2UL | (completed) DL_7A_n1A-n78A-n257L_UL_7A_n1A (on-going) DL_7A_n1A-n257M_UL_7A_n1A (completed) DL_7A_n1A-n78A-n257L_UL_7A_n78A (completed) DL_7A_n78A-n257M_UL_7A_n78A (completed) DC_7A_n1A-n78A-n257L_UL_7A_n257A (on-going) DL_7A_n1A-n257M_UL_7A_n257A (completed) DL_7A_n78A-n257M_UL_7A_n257A | Completed
Unchanged | DC_3A-3A_n1A-n78A-n257D DC_3A-3A_n1A-n78A-n257E DC_3A-3A_n1A-n78A-n257F DC_3A-3A_n1A-n78A-n257G DC_3A-3A_n1A-n78A-n257H DC_3A-3A_n1A-n78A-n257I DC_3A-3A_n1A-n78A-n257J DC_3A-3A_n1A-n78A-n257K DC_3A-3A_n1A-n78A-n257L DC_3A-3A_n1A-n78A-n257M | DC_3A_n1A DC_3A_n78A DC_3A_n257A | N/A | FR1+FR2 | Bo-Han Hsieh | CHTTL | pohanhsieh@cht.com.tw | Ericsson, Nokia, Google Inc. | RAN#89 | DC_R17_xBLTE_3BNR_yDL2UL | (completed) DL_3A-3A_n1A-n78A-n257L_UL_3A_n1A (on-going) DL_3A-3A_n1A-n257M_UL_3A_n1A (completed) DL_3A-3A_n1A-n78A-n257L_UL_3A_n78A (completed) DL_3A-3A_n78A-n257M_UL_3A_n78A (completed) DC_3A-3A_n1A-n78A-n257L_UL_3A_n257A (on-going) DL_3A-3A_n1A-n257M_UL_3A_n257A (completed) DL_3A-3A_n78A-n257M_UL_3A_n257A | Completed
Unchanged | DC_7A-7A_n1A-n78A-n257D DC_7A-7A_n1A-n78A-n257E DC_7A-7A_n1A-n78A-n257F DC_7A-7A_n1A-n78A-n257G DC_7A-7A_n1A-n78A-n257H DC_7A-7A_n1A-n78A-n257I DC_7A-7A_n1A-n78A-n257J DC_7A-7A_n1A-n78A-n257K DC_7A-7A_n1A-n78A-n257L DC_7A-7A_n1A-n78A-n257M | DC_7A_n1A DC_7A_n78A DC_7A_n257A | N/A | FR1+FR2 | Bo-Han Hsieh | CHTTL | pohanhsieh@cht.com.tw | Ericsson, Nokia, Google Inc. | RAN#89 | DC_R17_xBLTE_3BNR_yDL2UL | (completed) DL_7A-7A_n1A-n78A-n257L_UL_7A_n1A (on-going) DL_7A-7A_n1A-n257M_UL_7A_n1A (completed) DL_7A-7A_n1A-n78A-n257L_UL_7A_n78A (completed) DL_7A-7A_n78A-n257M_UL_7A_n78A (completed) DC_7A-7A_n1A-n78A-n257L_UL_7A_n257A (on-going) DL_7A-7A_n1A-n257M_UL_7A_n257A (completed) DL_7A-7A_n78A-n257M_UL_7A_n257A | Completed
Unchanged | DC_3A-7A_n1A-n78A-n257D DC_3A-7A_n1A-n78A-n257E DC_3A-7A_n1A-n78A-n257F DC_3A-7A_n1A-n78A-n257G DC_3A-7A_n1A-n78A-n257H DC_3A-7A_n1A-n78A-n257I DC_3A-7A_n1A-n78A-n257J DC_3A-7A_n1A-n78A-n257K DC_3A-7A_n1A-n78A-n257L DC_3A-7A_n1A-n78A-n257M | DC_3A_n1A DC_3A_n78A DC_3A_n257A DC_7A_n1A DC_7A_n78A DC_7A_n257A | N/A | FR1+FR2 | Bo-Han Hsieh | CHTTL | pohanhsieh@cht.com.tw | Ericsson, Nokia, Google Inc. | RAN#89 | DC_R17_xBLTE_3BNR_yDL2UL | (completed) DC_3A-7A_n1A-n78A-n257L_UL_DC_3A_n1A (on-going) DC_3A-7A_n1A-n257M_UL_DC_3A_n1A (completed) DC_3A_n1A-n78A-n257M_UL_DC_3A_n1A (completed) DC_3A-7A_n1A-n78A-n257L_UL_DC_3A_n78A (completed) DC_3A-7A_n78A-n257M_UL_DC_3A_n78A (completed) DC_3A_n1A-n78A-n257M_UL_DC_3A_n78A (completed) DC_3A-7A_n1A-n78A-n257L_UL_DC_3A_n257A (on-going) DC_3A-7A_n1A-n257M_UL_DC_3A_n257A (completed) DC_3A-7A_n78A-n257M_UL_DC_3A_n257A (completed) DC_3A_n1A-n78A-n257M_UL_DC_3A_n257A (completed) DC_3A-7A_n1A-n78A-n257L_UL_DC_7A_n1A (on-going) DC_3A-7A_n1A-n257M_UL_DC_7A_n1A (completed) DC_7A_n1A-n78A-n257M_UL_DC_7A_n1A (completed) DC_3A-7A_n1A-n78A-n257L_UL_DC_7A_n78A (completed) DC_3A-7A_n78A-n257M_UL_DC_7A_n78A (completed) DC_7A_n1A-n78A-n257M_UL_DC_7A_n78A (completed) DC_3A-7A_n1A-n78A-n257L_UL_DC_7A_n257A (on-going) DC_3A-7A_n1A-n257M_UL_DC_7A_n257A (completed) DC_3A-7A_n78A-n257M_UL_DC_7A_n257A (completed) DC_7A_n1A-n78A-n257M_UL_DC_7A_n257A | Completed
Unchanged | DC_3A-3A-7A_n1A-n78A-n257D DC_3A-3A-7A_n1A-n78A-n257E DC_3A-3A-7A_n1A-n78A-n257F DC_3A-3A-7A_n1A-n78A-n257G DC_3A-3A-7A_n1A-n78A-n257H DC_3A-3A-7A_n1A-n78A-n257I DC_3A-3A-7A_n1A-n78A-n257J DC_3A-3A-7A_n1A-n78A-n257K DC_3A-3A-7A_n1A-n78A-n257L DC_3A-3A-7A_n1A-n78A-n257M | DC_3A_n1A DC_3A_n78A DC_3A_n257A DC_7A_n1A DC_7A_n78A DC_7A_n257A | N/A | FR1+FR2 | Bo-Han Hsieh | CHTTL | pohanhsieh@cht.com.tw | Ericsson, Nokia, Google Inc. | RAN#89 | DC_R17_xBLTE_3BNR_yDL2UL | (completed) DC_3A-3A-7A_n1A-n78A-n257L_UL_DC_3A_n1A (on-going) DC_3A-3A-7A_n1A-n257M_UL_DC_3A_n1A (completed) DC_3A-3A_n1A-n78A-n257M_UL_DC_3A_n1A (completed) DC_3A-7A_n1A-n78A-n257M_UL_DC_3A_n1A (completed) DC_3A-3A-7A_n1A-n78A-n257L_UL_DC_3A_n78A (completed) DC_3A-3A-7A_n78A-n257M_UL_DC_3A_n78A (completed) DC_3A-3A_n1A-n78A-n257M_UL_DC_3A_n78A (completed) DC_3A-7A_n1A-n78A-n257M_UL_DC_3A_n78A (completed) DC_3A-3A-7A_n1A-n78A-n257L_UL_DC_3A_n257A (on-going) DC_3A-3A-7A_n1A-n257M_UL_DC_3A_n257A (completed) DC_3A-3A-7A_n78A-n257M_UL_DC_3A_n257A (completed) DC_3A-3A_n1A-n78A-n257M_UL_DC_3A_n257A (completed) DC_3A-7A_n1A-n78A-n257M_UL_DC_3A_n257A (completed) DC_3A-3A-7A_n1A-n78A-n257L_UL_DC_7A_n1A (on-going) DC_3A-3A-7A_n1A-n257M_UL_DC_7A_n1A (completed) DC_3A-7A_n1A-n78A-n257M_UL_DC_7A_n1A (completed) DC_3A-3A-7A_n1A-n78A-n257L_UL_DC_7A_n78A (completed) DC_3A-3A-7A_n78A-n257M_UL_DC_7A_n78A (completed) DC_3A-7A_n1A-n78A-n257M_UL_DC_7A_n78A (completed) DC_3A-3A-7A_n1A-n78A-n257L_UL_DC_7A_n257A (on-going) DC_3A-3A-7A_n1A-n257M_UL_DC_7A_n257A (completed) DC_3A-3A-7A_n78A-n257M_UL_DC_7A_n257A (completed) DC_3A-7A_n1A-n78A-n257M_UL_DC_7A_n257A | Completed
Unchanged | DC_3A-7A-7A_n1A-n78A-n257D DC_3A-7A-7A_n1A-n78A-n257E DC_3A-7A-7A_n1A-n78A-n257F DC_3A-7A-7A_n1A-n78A-n257G DC_3A-7A-7A_n1A-n78A-n257H DC_3A-7A-7A_n1A-n78A-n257I DC_3A-7A-7A_n1A-n78A-n257J DC_3A-7A-7A_n1A-n78A-n257K DC_3A-7A-7A_n1A-n78A-n257L DC_3A-7A-7A_n1A-n78A-n257M | DC_3A_n1A DC_3A_n78A DC_3A_n257A DC_7A_n1A DC_7A_n78A DC_7A_n257A | N/A | FR1+FR2 | Bo-Han Hsieh | CHTTL | pohanhsieh@cht.com.tw | Ericsson, Nokia, Google Inc. | RAN#89 | DC_R17_xBLTE_3BNR_yDL2UL | (completed) DC_3A-7A-7A_n1A-n78A-n257L_UL_DC_3A_n1A (on-going) DC_3A-7A-7A_n1A-n257M_UL_DC_3A_n1A (completed) DC_3A-7A_n1A-n78A-n257M_UL_DC_3A_n1A (completed) DC_3A-7A-7A_n1A-n78A-n257L_UL_DC_3A_n78A (completed) DC_3A-7A-7A_n78A-n257M_UL_DC_3A_n78A (completed) DC_3A-7A_n1A-n78A-n257M_UL_DC_3A_n78A (completed) DC_3A-7A-7A_n1A-n78A-n257L_UL_DC_3A_n257A (on-going) DC_3A-7A-7A_n1A-n257M_UL_DC_3A_n257A (completed) DC_3A-7A-7A_n78A-n257M_UL_DC_3A_n257A (completed) DC_3A-7A_n1A-n78A-n257M_UL_DC_3A_n257A (completed) DC_3A-7A-7A_n1A-n78A-n257L_UL_DC_7A_n1A (on-going) DC_3A-7A-7A_n1A-n257M_UL_DC_7A_n1A (completed) DC_3A-7A_n1A-n78A-n257M_UL_DC_7A_n1A (completed) DC_7A-7A_n1A-n78A-n257M_UL_DC_7A_n1A (completed) DC_3A-7A-7A_n1A-n78A-n257L_UL_DC_7A_n78A (completed) DC_3A-7A-7A_n78A-n257M_UL_DC_7A_n78A (completed) DC_3A-7A_n1A-n78A-n257M_UL_DC_7A_n78A (completed) DC_7A-7A_n1A-n78A-n257M_UL_DC_7A_n78A (completed) DC_3A-7A-7A_n1A-n78A-n257L_UL_DC_7A_n257A (on-going) DC_3A-7A-7A_n1A-n257M_UL_DC_7A_n257A (completed) DC_3A-7A-7A_n78A-n257M_UL_DC_7A_n257A (completed) DC_3A-7A_n1A-n78A-n257M_UL_DC_7A_n257A (completed) DC_7A-7A_n1A-n78A-n257M_UL_DC_7A_n257A | Completed
Unchanged | DC_3A-3A-7A-7A_n1A-n78A-n257D DC_3A-3A-7A-7A_n1A-n78A-n257E DC_3A-3A-7A-7A_n1A-n78A-n257F DC_3A-3A-7A-7A_n1A-n78A-n257G DC_3A-3A-7A-7A_n1A-n78A-n257H DC_3A-3A-7A-7A_n1A-n78A-n257I DC_3A-3A-7A-7A_n1A-n78A-n257J DC_3A-3A-7A-7A_n1A-n78A-n257K DC_3A-3A-7A-7A_n1A-n78A-n257L DC_3A-3A-7A-7A_n1A-n78A-n257M | DC_3A_n1A DC_3A_n78A DC_3A_n257A DC_7A_n1A DC_7A_n78A DC_7A_n257A | N/A | FR1+FR2 | Bo-Han Hsieh | CHTTL | pohanhsieh@cht.com.tw | Ericsson, Nokia, Google Inc. | RAN#89 | DC_R17_xBLTE_3BNR_yDL2UL | (completed) DC_3A-3A-7A-7A_n1A-n78A-n257L_UL_DC_3A_n1A (on-going) DC_3A-3A-7A-7A_n1A-n257M_UL_DC_3A_n1A (completed) DC_3A-3A-7A_n1A-n78A-n257M_UL_DC_3A_n1A (completed) DC_3A-7A-7A_n1A-n78A-n257M_UL_DC_3A_n1A (completed) DC_3A-3A-7A-7A_n1A-n78A-n257L_UL_DC_3A_n78A (completed) DC_3A-3A-7A-7A_n78A-n257M_UL_DC_3A_n78A (completed) DC_3A-3A-7A_n1A-n78A-n257M_UL_DC_3A_n78A (completed) DC_3A-7A-7A_n1A-n78A-n257M_UL_DC_3A_n78A (completed) DC_3A-3A-7A-7A_n1A-n78A-n257L_UL_DC_3A_n257A (on-going) DC_3A-3A-7A-7A_n1A-n257M_UL_DC_3A_n257A (completed) DC_3A-3A-7A-7A_n78A-n257M_UL_DC_3A_n257A (completed) DC_3A-3A-7A_n1A-n78A-n257M_UL_DC_3A_n257A (completed) DC_3A-7A-7A_n1A-n78A-n257M_UL_DC_3A_n257A (completed) DC_3A-3A-7A-7A_n1A-n78A-n257L_UL_DC_7A_n1A (on-going) DC_3A-3A-7A-7A_n1A-n257M_UL_DC_7A_n1A (completed) DC_3A-3A-7A_n1A-n78A-n257M_UL_DC_7A_n1A (completed) DC_3A-7A-7A_n1A-n78A-n257M_UL_DC_7A_n1A (completed) DC_3A-3A-7A-7A_n1A-n78A-n257L_UL_DC_7A_n78A (completed) DC_3A-3A-7A-7A_n78A-n257M_UL_DC_7A_n78A (completed) DC_3A-3A-7A_n1A-n78A-n257M_UL_DC_7A_n78A (completed) DC_3A-7A-7A_n1A-n78A-n257M_UL_DC_7A_n78A (completed) DC_3A-3A-7A-7A_n1A-n78A-n257L_UL_DC_7A_n257A (on-going) DC_3A-3A-7A-7A_n1A-n257M_UL_DC_7A_n257A (completed) DC_3A-3A-7A-7A_n78A-n257M_UL_DC_7A_n257A (completed) DC_3A-3A-7A_n1A-n78A-n257M_UL_DC_7A_n257A (completed) DC_3A-7A-7A_n1A-n78A-n257M_UL_DC_7A_n257A | Completed
Unchanged | DC_8A_n39A-n40A-n41A | DC_8A_n39A DC_8A_n40A DC_8A_n41A | N/A | Only FR1 | wubin, zhou | ZTE Corporation | zhou.wubin@zte.com.cn | CMCC, CATT, Sanechips, Xiaomi | RAN#89 | DC_R17_xBLTE_3BNR_yDL2UL | (completed) DL_8A_n39A-n40A_UL_8A_n39A (completed) DL_8A_n39A-n40A_UL_8A_n40A (completed) DL_8A_n39A-n41A_UL_8A_n39A (completed) DL_8A_n39A-n41A_UL_8A_n41A (completed) DL_8A_n40A-n41A_UL_8A_n40A (completed) DL_8A_n40A-n41A_UL_8A_n41A | Completed
Unchanged | DC_8A_n39A-n40A-n79A | DC_8A_n39A DC_8A_n40A DC_8A_n79A | N/A | Only FR1 | wubin, zhou | ZTE Corporation | zhou.wubin@zte.com.cn | CMCC, CATT, Sanechips, Xiaomi | RAN#89 | DC_R17_xBLTE_3BNR_yDL2UL | (completed) DL_8A_n39A-n40A_UL_8A_n39A (completed) DL_8A_n39A-n40A_UL_8A_n40A (completed) DL_8A_n39A-n79A_UL_8A_n39A (completed) DL_8A_n39A-n79A_UL_8A_n79A (completed) DL_8A_n40A-n79A_UL_8A_n40A (completed) DL_8A_n40A-n79A_UL_8A_n79A | Completed
Unchanged | DC_8A_n39A-n41A-n79A | DC_8A_n39A DC_8A_n41A DC_8A_n79A | N/A | Only FR1 | wubin, zhou | ZTE Corporation | zhou.wubin@zte.com.cn | CMCC, CATT, Sanechips, Xiaomi | RAN#89 | DC_R17_xBLTE_3BNR_yDL2UL | (new) DL_8A_n39A-n41A_UL_8A_n39A (new) DL_8A_n39A-n41A_UL_8A_n41A (new) DL_8A_n39A-n79A_UL_8A_n39A (new) DL_8A_n39A-n79A_UL_8A_n79A (completed) DL_8A_n41A-n79A_UL_8A_n41A (completed) DL_8A_n41A-n79A_UL_8A_n79A | Ongoing
Unchanged | DC_8A_n40A-n41A-n79A | DC_8A_n40A DC_8A_n41A DC_8A_n79A | N/A | Only FR1 | wubin, zhou | ZTE Corporation | zhou.wubin@zte.com.cn | CMCC, CATT, Sanechips, Xiaomi | RAN#89 | DC_R17_xBLTE_3BNR_yDL2UL | (completed)DL_8A_n40A-n41A_UL_8A_n40A (completed)DL_8A_n40A-n41A_UL_8A_n41A (completed)DL_8A_n40A-n79A_UL_8A_n40A (completed)DL_8A_n40A-n79A_UL_8A_n79A (completed)DL_8A_n41A-n79A_UL_8A_n41A (completed)DL_8A_n41A-n79A_UL_8A_n79A | Ongoing
Unchanged | DC_8A_n39A-n40A-n258A | DC_8A_n39A DC_8A_n40A DC_8A_n258A | N/A | FR1+FR2 | wubin, zhou | ZTE Corporation | zhou.wubin@zte.com.cn | CMCC, CATT, Sanechips, Xiaomi | RAN#89 | DC_R17_xBLTE_3BNR_yDL2UL | (new) DL_8A_n39A-n40A_UL_8A_n39A (new) DL_8A_n39A-n40A_UL_8A_n40A (new) DL_8A_n39A-n258A_UL_8A_n39A (new) DL_8A_n39A-n258A_UL_8A_n258A (ongoing) DL_8A_n40A-n258A_UL_8A_n40A (ongoing) DL_8A_n40A-n258A_UL_8A_n258A | Ongoing
Unchanged | DC_8A_n39A-n41A-n258A | DC_8A_n39A DC_8A_n41A DC_8A_n258A | N/A | FR1+FR2 | wubin, zhou | ZTE Corporation | zhou.wubin@zte.com.cn | CMCC, CATT, Sanechips, Xiaomi | RAN#89 | DC_R17_xBLTE_3BNR_yDL2UL | (new)DL_8A_n39A-n41A_UL_8A_n39A (new)DL_8A_n39A-n41A_UL_8A_n41A (new)DL_8A_n39A-n258A_UL_8A_n39A (new)DL_8A_n39A-n258A_UL_8A_n258A (ongoing)DL_8A_n41A-n258A_UL_8A_n41A (ongoing)DL_8A_n41A-n258A_UL_8A_n258A | Ongoing
Unchanged | DC_8A_n40A-n41A-n258A | DC_8A_n40A DC_8A_n41A DC_8A_n258A | N/A | FR1+FR2 | wubin, zhou | ZTE Corporation | zhou.wubin@zte.com.cn | CMCC, CATT, Sanechips, Xiaomi | RAN#89 | DC_R17_xBLTE_3BNR_yDL2UL | (completed)DL_8A_n40A-n41A_UL_8A_n40A (completed)DL_8A_n40A-n41A_UL_8A_n41A (ongoing)DL_8A_n40A-n258A_UL_8A_n40A (ongoing)DL_8A_n40A-n258A_UL_8A_n258A (ongoing)DL_8A_n41A-n258A_UL_8A_n41A (ongoing)DL_8A_n41A-n258A_UL_8A_n258A | Ongoing
Unchanged | DC_8A_n40A-n79A-n258A | DC_8A_n40A DC_8A_n79A DC_8A_n258A | N/A | FR1+FR2 | wubin, zhou | ZTE Corporation | zhou.wubin@zte.com.cn | CMCC, CATT, Sanechips, Xiaomi | RAN#89 | DC_R17_xBLTE_3BNR_yDL2UL | (ongoing)DL_8A_n40A-n258A_UL_8A_n40A (ongoing)DL_8A_n40A-n258A_UL_8A_n258A (completed)DL_8A_n40A-n79A_UL_8A_n40A (completed)DL_8A_n40A-n79A_UL_8A_n79A (ongoing)DL_8A_n79A-n258A_UL_8A_n258A (ongoing)DL_8A_n79A-n258A_UL_8A_n79A | Ongoing
Unchanged | DC_8A_n41A-n79A-n258A | DC_8A_n41A DC_8A_n79A DC_8A_n258A | N/A | FR1+FR2 | wubin, zhou | ZTE Corporation | zhou.wubin@zte.com.cn | CMCC, CATT, Sanechips, Xiaomi | RAN#89 | DC_R17_xBLTE_3BNR_yDL2UL | (ongoing)DL_8A_n41A-n258A_UL_8A_n41A (ongoing)DL_8A_n41A-n258A_UL_8A_n258A (completed)DL_8A_n41A-n79A_UL_8A_n41A (completed)DL_8A_n41A-n79A_UL_8A_n79A (ongoing)DL_8A_n79A-n258A_UL_8A_n258A (ongoing)DL_8A_n79A-n258A_UL_8A_n79A | Ongoing
Unchanged | DC_3A_n40A-n41A-n258A | DC_3A_n40A DC_3A_n41A DC_3A_n258A | N/A | FR1+FR2 | wubin, zhou | ZTE Corporation | zhou.wubin@zte.com.cn | CMCC, CATT, Sanechips, Xiaomi | RAN#89 | DC_R17_xBLTE_3BNR_yDL2UL | (completed)DL_3A_n40A-n41A_UL_3A_n40A (completed)DL_3A_n40A-n41A_UL_3A_n41A (new)DL_3A_n40A-n258A_UL_3A_n40A (new)DL_3A_n40A-n258A_UL_3A_n258A (ongoing)DL_3A_n41A-n258A_UL_3A_n41A (ongoing)DL_3A_n41A-n258A_UL_3A_n258A | Ongoing
Unchanged | DC_3A_n40A-n79A-n258A | DC_3A_n40A DC_3A_n79A DC_3A_n258A | N/A | FR1+FR2 | wubin, zhou | ZTE Corporation | zhou.wubin@zte.com.cn | CMCC, CATT, Sanechips, Xiaomi | RAN#89 | DC_R17_xBLTE_3BNR_yDL2UL | (completed)DL_3A_n40A-n79A_UL_3A_n40A (completed)DL_3A_n40A-n79A_UL_3A_n79A (new)DL_3A_n40A-n258A_UL_3A_n40A (new)DL_3A_n40A-n258A_UL_3A_n258A (new)DL_3A_n79A-n258A_UL_3A_n79A (new)DL_3A_n79A-n258A_UL_3A_n258A | Ongoing
Unchanged | DC_3A_n41A-n79A-n258A | DC_3A_n41A DC_3A_n79A DC_3A_n258A | N/A | FR1+FR2 | wubin, zhou | ZTE Corporation | zhou.wubin@zte.com.cn | CMCC, CATT, Sanechips, Xiaomi | RAN#89 | DC_R17_xBLTE_3BNR_yDL2UL | (completed)DL_3A_n41A-n79A_UL_3A_n41A (completed)DL_3A_n41A-n79A_UL_3A_n79A (ongoing)DL_3A_n41A-n258A_UL_3A_n41A (ongoing)DL_3A_n41A-n258A_UL_3A_n258A (new)DL_3A_n79A-n258A_UL_3A_n79A (new)DL_3A_n79A-n258A_UL_3A_n258A | Completed
Unchanged | DC_1A_n3A-n28A-n77A | DC_1A_n3A DC_1A_n28A DC_1A_n77A | N/A | Only FR1 | Masashi Fushiki | SoftBank | masashi.fushiki@g.softbank.co.jp | Ericsson, ZTE, Huawei, HiSilicon, Nokia | RAN#89 | DC_R17_xBLTE_3BNR_yDL2UL | (completed) DL_1A_n3A-n28A_UL_1A_n3A (completed) DL_1A_n3A-n28A_UL_1A_n28A (completed) DL_1A_n3A-n77A_UL_1A_n3A (completed) DL_1A_n3A-n77A_UL_1A_n77A (completed) DL_1A_n28A-n77A_UL_1A_n28A (completed) DL_1A_n28A-n77A_UL_1A_n77A | Completed
Unchanged | DC_1A_n3A-n28A-n77(2A) | DC_1A_n3A DC_1A_n28A DC_1A_n77A | N/A | Only FR1 | Masashi Fushiki | SoftBank | masashi.fushiki@g.softbank.co.jp | Ericsson, ZTE, Huawei, HiSilicon, Nokia | RAN#89 | DC_R17_xBLTE_3BNR_yDL2UL | (completed) DL_1A_n3A-n28A-n77A_UL_1A_n3A (completed) DL_1A_n3A-n28A-n77A_UL_1A_n28A (completed) DL_1A_n3A-n28A-n77A_UL_1A_n77A (completed) DL_1A_n3A-n77(2A)_UL_1A_n3A (completed) DL_1A_n3A-n77(2A)_UL_1A_n77A (completed) DL_1A_n28A-n77(2A)_UL_1A_n28A (completed) DL_1A_n28A-n77(2A)_UL_1A_n77A | Completed
Unchanged | DC_8A_n3A-n28A-n77A | DC_8A_n3A DC_8A_n28A DC_8A_n77A | N/A | Only FR1 | Masashi Fushiki | SoftBank | masashi.fushiki@g.softbank.co.jp | Ericsson, ZTE, Huawei, HiSilicon, Nokia | RAN#89 | DC_R17_xBLTE_3BNR_yDL2UL | (completed) DL_8A_n3A-n28A_UL_8A_n3A (completed) DL_8A_n3A-n28A_UL_8A_n28A (completed) DL_8A_n3A-n77A_UL_8A_n3A (completed) DL_8A_n3A-n77A_UL_8A_n77A (completed) DL_8A_n28A-n77A_UL_8A_n28A (completed) DL_8A_n28A-n77A_UL_8A_n77A | Completed
Unchanged | DC_8A_n3A-n28A-n77(2A) | DC_8A_n3A DC_8A_n28A DC_8A_n77A | N/A | Only FR1 | Masashi Fushiki | SoftBank | masashi.fushiki@g.softbank.co.jp | Ericsson, ZTE, Huawei, HiSilicon, Nokia | RAN#89 | DC_R17_xBLTE_3BNR_yDL2UL | (completed) DL_8A_n3A-n28A-n77A_UL_8A_n3A (completed) DL_8A_n3A-n28A-n77A_UL_8A_n28A (completed) DL_8A_n3A-n28A-n77A_UL_8A_n77A (completed) DL_8A_n3A-n77(2A)_UL_8A_n3A (completed) DL_8A_n3A-n77(2A)_UL_8A_n77A (completed) DL_8A_n28A-n77(2A)_UL_8A_n28A (completed) DL_8A_n28A-n77(2A)_UL_8A_n77A | Completed
Unchanged | DC_11A_n3A-n28A-n77A | DC_11A_n3A DC_11A_n28A DC_11A_n77A | N/A | Only FR1 | Masashi Fushiki | SoftBank | masashi.fushiki@g.softbank.co.jp | Ericsson, ZTE, Huawei, HiSilicon, Nokia | RAN#89 | DC_R17_xBLTE_3BNR_yDL2UL | (completed) DL_11A_n3A-n28A_UL_11A_n3A (completed) DL_11A_n3A-n28A_UL_11A_n28A (completed) DL_11A_n3A-n77A_UL_11A_n3A (completed) DL_11A_n3A-n77A_UL_11A_n77A (completed) DL_11A_n28A-n77A_UL_11A_n28A (completed) DL_11A_n28A-n77A_UL_11A_n77A | Completed
Unchanged | DC_11A_n3A-n28A-n77(2A) | DC_11A_n3A DC_11A_n28A DC_11A_n77A | N/A | Only FR1 | Masashi Fushiki | SoftBank | masashi.fushiki@g.softbank.co.jp | Ericsson, ZTE, Huawei, HiSilicon, Nokia | RAN#89 | DC_R17_xBLTE_3BNR_yDL2UL | (completed) DL_11A_n3A-n28A-n77A_UL_11A_n3A (completed) DL_11A_n3A-n28A-n77A_UL_11A_n28A (completed) DL_11A_n3A-n28A-n77A_UL_11A_n77A (completed) DL_11A_n3A-n77(2A)_UL_11A_n3A (completed) DL_11A_n3A-n77(2A)_UL_11A_n77A (completed) DL_11A_n28A-n77(2A)_UL_11A_n28A (completed) DL_11A_n28A-n77(2A)_UL_11A_n77A | Completed
Unchanged | DC_42A_n3A-n28A-n77A | DC_42A_n3A DC_42A_n28A | N/A | Only FR1 | Masashi Fushiki | SoftBank | masashi.fushiki@g.softbank.co.jp | Ericsson, ZTE, Huawei, HiSilicon, Nokia | RAN#89 | DC_R17_xBLTE_3BNR_yDL2UL | (completed) DL_42A_n3A-n28A_UL_42A_n3A (completed) DL_42A_n3A-n28A_UL_42A_n28A (completed) DL_42A_n3A-n77A_UL_42A_n3A (completed) DL_42A_n28A-n77A_UL_42A_n28A | Completed
Unchanged | DC_42A_n3A-n28A-n77(2A) | DC_42A_n3A DC_42A_n28A | N/A | Only FR1 | Masashi Fushiki | SoftBank | masashi.fushiki@g.softbank.co.jp | Ericsson, ZTE, Huawei, HiSilicon, Nokia | RAN#89 | DC_R17_xBLTE_3BNR_yDL2UL | (completed) DL_42A_n3A-n28A-n77A_UL_42A_n3A (completed) DL_42A_n3A-n28A-n77A_UL_42A_n28A (completed) DL_42A_n3A-n77(2A)_UL_42A_n3A (completed) DL_42A_n28A-n77(2A)_UL_42A_n28A | Completed
Unchanged | DC_42C_n3A-n28A-n77A | DC_42A_n3A DC_42C_n3A DC_42A_n28A DC_42C_n28A | N/A | Only FR1 | Masashi Fushiki | SoftBank | masashi.fushiki@g.softbank.co.jp | Ericsson, ZTE, Huawei, HiSilicon, Nokia | RAN#89 | DC_R17_xBLTE_3BNR_yDL2UL | (completed) DL_42C_n3A-n28A_UL_42C_n3A (completed) DL_42C_n3A-n28A_UL_42C_n28A (completed) DL_42C_n3A-n77A_UL_42C_n3A (completed) DL_42C_n28A-n77A_UL_42C_n28A (completed) DL_42A-n3A-n28A-n77A_UL_42A_n3A (completed) DL_42A-n3A-n28A-n77A_UL_42A_n28A | Completed
Unchanged | DC_42C_n3A-n28A-n77(2A) | DC_42A_n3A DC_42C_n3A DC_42A_n28A DC_42C_n28A | N/A | Only FR1 | Masashi Fushiki | SoftBank | masashi.fushiki@g.softbank.co.jp | Ericsson, ZTE, Huawei, HiSilicon, Nokia | RAN#89 | DC_R17_xBLTE_3BNR_yDL2UL | (completed) DL_42C_n3A-n28A-n77A_UL_42C_n3A (completed) DL_42C_n3A-n28A-n77A_UL_42C_n28A (completed) DL_42C_n3A-n77(2A)_UL_42C_n3A (completed) DL_42C_n28A-n77(2A)_UL_42C_n28A (completed) DL_42A_n3A-n28A-n77(2A)_UL_42A_n3A (completed) DL_42A_n3A-n28A-n77(2A)_UL_42A_n28A | Completed
Unchanged | DC_1A-8A_n3A-n28A-n77A | DC_1A_n3A DC_1A_n28A DC_1A_n77A DC_8A_n3A DC_8A_n28A DC_8A_n77A | N/A | Only FR1 | Masashi Fushiki | SoftBank | masashi.fushiki@g.softbank.co.jp | Ericsson, ZTE, Huawei, HiSilicon, Nokia | RAN#89 | DC_R17_xBLTE_3BNR_yDL2UL | (completed) DL_1A-8A_n3A-n28A_UL_1A_n3A (completed) DL_1A-8A_n3A-n28A_UL_1A_n28A (completed) DL_1A-8A_n3A-n28A_UL_8A_n3A (completed) DL_1A-8A_n3A-n28A_UL_8A_n28A (completed) DL_1A-8A_n3A-n77A_UL_1A_n3A (completed) DL_1A-8A_n3A-n77A_UL_1A_n77A (completed) DL_1A-8A_n3A-n77A_UL_8A_n3A (completed) DL_1A-8A_n3A-n77A_UL_8A_n77A (completed) DL_1A-8A_n28A-n77A_UL_1A_n28A (completed) DL_1A-8A_n28A-n77A_UL_1A_n77A (completed) DL_1A-8A_n28A-n77A_UL_8A_n28A (completed) DL_1A-8A_n28A-n77A_UL_8A_n77A (completed) DL_1A_n3A-n28A-n77A_UL_1A_n3A (completed) DL_1A_n3A-n28A-n77A_UL_1A_n28A (completed) DL_1A_n3A-n28A-n77A_UL_1A_n77A (completed) DL_8A_n3A-n28A-n77A_UL_8A_n3A (completed) DL_8A_n3A-n28A-n77A_UL_8A_n28A (completed) DL_8A_n3A-n28A-n77A_UL_8A_n77A | Completed
Unchanged | DC_1A-8A_n3A-n28A-n77(2A) | DC_1A_n3A DC_1A_n28A DC_1A_n77A DC_8A_n3A DC_8A_n28A DC_8A_n77A | N/A | Only FR1 | Masashi Fushiki | SoftBank | masashi.fushiki@g.softbank.co.jp | Ericsson, ZTE, Huawei, HiSilicon, Nokia | RAN#89 | DC_R17_xBLTE_3BNR_yDL2UL | (completed) DL_1A-8A_n3A-n28A-n77A_UL_1A_n3A (completed) DL_1A-8A_n3A-n28A-n77A_UL_1A_n28A (completed) DL_1A-8A_n3A-n28A-n77A_UL_1A_n77A (completed) DL_1A-8A_n3A-n28A-n77A_UL_8A_n3A (completed) DL_1A-8A_n3A-n28A-n77A_UL_8A_n28A (completed) DL_1A-8A_n3A-n28A-n77A_UL_8A_n77A (completed) DL_1A-8A_n3A-n77(2A)_UL_1A_n3A (completed) DL_1A-8A_n3A-n77(2A)_UL_1A_n77A (completed) DL_1A-8A_n3A-n77(2A)_UL_8A_n3A (completed) DL_1A-8A_n3A-n77(2A)_UL_8A_n77A (completed) DL_1A-8A_n28A-n77(2A)_UL_1A_n28A (completed) DL_1A-8A_n28A-n77(2A)_UL_1A_n77A (completed) DL_1A-8A_n28A-n77(2A)_UL_8A_n28A (completed) DL_1A-8A_n28A-n77(2A)_UL_8A_n77A (completed) DL_1A_n3A-n28A-n77(2A)_UL_1A_n3A (completed) DL_1A_n3A-n28A-n77(2A)_UL_1A_n28A (completed) DL_1A_n3A-n28A-n77(2A)_UL_1A_n77A (completed) DL_8A_n3A-n28A-n77(2A)_UL_8A_n3A (completed) DL_8A_n3A-n28A-n77(2A)_UL_8A_n28A (completed) DL_8A_n3A-n28A-n77(2A)_UL_8A_n77A | Completed
Unchanged | DC_1A-11A_n3A-n28A-n77A | DC_1A_n3A DC_1A_n28A DC_1A_n77A DC_11A_n3A DC_11A_n28A DC_11A_n77A | N/A | Only FR1 | Masashi Fushiki | SoftBank | masashi.fushiki@g.softbank.co.jp | Ericsson, ZTE, Huawei, HiSilicon, Nokia | RAN#89 | DC_R17_xBLTE_3BNR_yDL2UL | (completed) DL_1A-11A_n3A-n28A_UL_1A_n3A (completed) DL_1A-11A_n3A-n28A_UL_1A_n28A (completed) DL_1A-11A_n3A-n28A_UL_11A_n3A (completed) DL_1A-11A_n3A-n28A_UL_11A_n28A (completed) DL_1A-11A_n3A-n77A_UL_1A_n3A (completed) DL_1A-11A_n3A-n77A_UL_1A_n77A (completed) DL_1A-11A_n3A-n77A_UL_11A_n3A (completed) DL_1A-11A_n3A-n77A_UL_11A_n77A (completed) DL_1A-11A_n28A-n77A_UL_1A_n28A (completed) DL_1A-11A_n28A-n77A_UL_1A_n77A (completed) DL_1A-11A_n28A-n77A_UL_11A_n28A (completed) DL_1A-11A_n28A-n77A_UL_11A_n77A (completed) DL_1A_n3A-n28A-n77A_UL_1A_n3A (completed) DL_1A_n3A-n28A-n77A_UL_1A_n28A (completed) DL_1A_n3A-n28A-n77A_UL_1A_n77A (completed) DL_11A_n3A-n28A-n77A_UL_11A_n3A (completed) DL_11A_n3A-n28A-n77A_UL_11A_n28A (completed) DL_11A_n3A-n28A-n77A_UL_11A_n77A | Completed
Unchanged | DC_1A-11A_n3A-n28A-n77(2A) | DC_1A_n3A DC_1A_n28A DC_1A_n77A DC_11A_n3A DC_11A_n28A DC_11A_n77A | N/A | Only FR1 | Masashi Fushiki | SoftBank | masashi.fushiki@g.softbank.co.jp | Ericsson, ZTE, Huawei, HiSilicon, Nokia | RAN#89 | DC_R17_xBLTE_3BNR_yDL2UL | (completed) DL_1A-11A_n3A-n28A-n77A_UL_1A_n3A (completed) DL_1A-11A_n3A-n28A-n77A_UL_1A_n28A (completed) DL_1A-11A_n3A-n28A-n77A_UL_1A_n77A (completed) DL_1A-11A_n3A-n28A-n77A_UL_11A_n3A (completed) DL_1A-11A_n3A-n28A-n77A_UL_11A_n28A (completed) DL_1A-11A_n3A-n28A-n77A_UL_11A_n77A (completed) DL_1A-11A_n3A-n77(2A)_UL_1A_n3A (completed) DL_1A-11A_n3A-n77(2A)_UL_1A_n77A (completed) DL_1A-11A_n3A-n77(2A)_UL_11A_n3A (completed) DL_1A-11A_n3A-n77(2A)_UL_11A_n77A (completed) DL_1A-11A_n28A-n77(2A)_UL_1A_n28A (completed) DL_1A-11A_n28A-n77(2A)_UL_1A_n77A (completed) DL_1A-11A_n28A-n77(2A)_UL_11A_n28A (completed) DL_1A-11A_n28A-n77(2A)_UL_11A_n77A (completed) DL_1A_n3A-n28A-n77(2A)_UL_1A_n3A (completed) DL_1A_n3A-n28A-n77(2A)_UL_1A_n28A (completed) DL_1A_n3A-n28A-n77(2A)_UL_1A_n77A (completed) DL_11A_n3A-n28A-n77(2A)_UL_11A_n3A (completed) DL_11A_n3A-n28A-n77(2A)_UL_11A_n28A (completed) DL_11A_n3A-n28A-n77(2A)_UL_11A_n77A | Completed
Unchanged | DC_1A-42A_n3A-n28A-n77A | DC_1A_n3A DC_1A_n28A DC_1A_n77A DC_42A_n3A DC_42A_n28A | N/A | Only FR1 | Masashi Fushiki | SoftBank | masashi.fushiki@g.softbank.co.jp | Ericsson, ZTE, Huawei, HiSilicon, Nokia | RAN#89 | DC_R17_xBLTE_3BNR_yDL2UL | (completed) DL_1A-42A_n3A-n28A_UL_1A_n3A (completed) DL_1A-42A_n3A-n28A_UL_1A_n28A (completed) DL_1A-42A_n3A-n28A_UL_42A_n3A (completed) DL_1A-42A_n3A-n28A_UL_42A_n28A (completed) DL_1A-42A_n3A-n77A_UL_1A_n3A (completed) DL_1A-42A_n3A-n77A_UL_1A_n77A (completed) DL_1A-42A_n3A-n77A_UL_42A_n3A (completed) DL_1A-42A_n28A-n77A_UL_1A_n28A (completed) DL_1A-42A_n28A-n77A_UL_1A_n77A (completed) DL_1A-42A_n28A-n77A_UL_42A_n28A (completed) DL_1A_n3A-n28A-n77A_UL_1A_n3A (completed) DL_1A_n3A-n28A-n77A_UL_1A_n28A (completed) DL_1A_n3A-n28A-n77A_UL_1A_n77A (completed) DL_42A_n3A-n28A-n77A_UL_42A_n3A (completed) DL_42A_n3A-n28A-n77A_UL_42A_n28A | Completed
Unchanged | DC_1A-42A_n3A-n28A-n77(2A) | DC_1A_n3A DC_1A_n28A DC_1A_n77A DC_42A_n3A DC_42A_n28A | N/A | Only FR1 | Masashi Fushiki | SoftBank | masashi.fushiki@g.softbank.co.jp | Ericsson, ZTE, Huawei, HiSilicon, Nokia | RAN#89 | DC_R17_xBLTE_3BNR_yDL2UL | (completed) DL_1A-42A_n3A-n28A-n77A_UL_1A_n3A (completed) DL_1A-42A_n3A-n28A-n77A_UL_1A_n28A (completed) DL_1A-42A_n3A-n28A-n77A_UL_1A_n77A (completed) DL_1A-42A_n3A-n28A-n77A_UL_42A_n3A (completed) DL_1A-42A_n3A-n28A-n77A_UL_42A_n28A (completed) DL_1A-42A_n3A-n77(2A)_UL_1A_n3A (completed) DL_1A-42A_n3A-n77(2A)_UL_1A_n77A (completed) DL_1A-42A_n3A-n77(2A)_UL_42A_n3A (completed) DL_1A-42A_n28A-n77(2A)_UL_1A_n28A (completed) DL_1A-42A_n28A-n77(2A)_UL_1A_n77A (completed) DL_1A-42A_n28A-n77(2A)_UL_42A_n28A (completed) DL_1A_n3A-n28A-n77(2A)_UL_1A_n3A (completed) DL_1A_n3A-n28A-n77(2A)_UL_1A_n28A (completed) DL_1A_n3A-n28A-n77(2A)_UL_1A_n77A (completed) DL_42A_n3A-n28A-n77(2A)_UL_42A_n3A (completed) DL_42A_n3A-n28A-n77(2A)_UL_42A_n28A | Completed
Unchanged | DC_1A-42C_n3A-n28A-n77A | DC_1A_n3A DC_1A_n28A DC_1A_n77A DC_42A_n3A DC_42C_n3A DC_42A_n28A DC_42C_n28A | N/A | Only FR1 | Masashi Fushiki | SoftBank | masashi.fushiki@g.softbank.co.jp | Ericsson, ZTE, Huawei, HiSilicon, Nokia | RAN#89 | DC_R17_xBLTE_3BNR_yDL2UL | (completed) DL_1A-42C_n3A-n28A_UL_1A_n3A (completed) DL_1A-42C_n3A-n28A_UL_1A_n28A (completed) DL_1A-42C_n3A-n28A_UL_42C_n3A (completed) DL_1A-42C_n3A-n28A_UL_42C_n28A (completed) DL_1A-42C_n3A-n77A_UL_1A_n3A (completed) DL_1A-42C_n3A-n77A_UL_1A_n77A (completed) DL_1A-42C_n3A-n77A_UL_42C_n3A (completed) DL_1A-42C_n28A-n77A_UL_1A_n28A (completed) DL_1A-42C_n28A-n77A_UL_1A_n77A (completed) DL_1A-42C_n28A-n77A_UL_42C_n28A (completed) DL_1A-42A_n3A-n28A-n77A_UL_1A_n3A (completed) DL_1A-42A_n3A-n28A-n77A_UL_1A_n28A (completed) DL_1A-42A_n3A-n28A-n77A_UL_1A_n77A (completed) DL_1A-42A_n3A-n28A-n77A_UL_42A_n3A (completed) DL_1A-42A_n3A-n28A-n77A_UL_42A_n28A | Completed
Unchanged | DC_1A-42C_n3A-n28A-n77(2A) | DC_1A_n3A DC_1A_n28A DC_1A_n77A DC_42A_n3A DC_42C_n3A DC_42A_n28A DC_42C_n28A | N/A | Only FR1 | Masashi Fushiki | SoftBank | masashi.fushiki@g.softbank.co.jp | Ericsson, ZTE, Huawei, HiSilicon, Nokia | RAN#89 | DC_R17_xBLTE_3BNR_yDL2UL | (completed) DL_1A-42C_n3A-n28A-n77A_UL_1A_n3A (completed) DL_1A-42C_n3A-n28A-n77A_UL_1A_n28A (completed) DL_1A-42C_n3A-n28A-n77A_UL_1A_n77A (completed) DL_1A-42C_n3A-n28A-n77A_UL_42C_n3A (completed) DL_1A-42C_n3A-n28A-n77A_UL_42C_n28A (completed) DL_1A-42C_n3A-n77(2A)_UL_1A_n3A (completed) DL_1A-42C_n3A-n77(2A)_UL_1A_n77A (completed) DL_1A-42C_n3A-n77(2A)_UL_42C_n3A (completed) DL_1A-42C_n28A-n77(2A)_UL_1A_n28A (completed) DL_1A-42C_n28A-n77(2A)_UL_1A_n77A (completed) DL_1A-42C_n28A-n77(2A)_UL_42C_n28A (completed) DL_1A-42A_n3A-n28A-n77(2A)_UL_1A_n3A (completed) DL_1A-42A_n3A-n28A-n77(2A)_UL_1A_n28A (completed) DL_1A-42A_n3A-n28A-n77(2A)_UL_1A_n77A (completed) DL_1A-42A_n3A-n28A-n77(2A)_UL_42A_n3A (completed) DL_1A-42A_n3A-n28A-n77(2A)_UL_42A_n28A (completed) DL_42C_n3A-n28A-n77(2A)_UL_42C_n3A (completed) DL_42C_n3A-n28A-n77(2A)_UL_42C_n28A | Completed
Unchanged | DC_8A-11A_n3A-n28A-n77A | DC_8A_n3A DC_8A_n28A DC_8A_n77A DC_11A_n3A DC_11A_n28A DC_11A_n77A | N/A | Only FR1 | Masashi Fushiki | SoftBank | masashi.fushiki@g.softbank.co.jp | Ericsson, ZTE, Huawei, HiSilicon, Nokia | RAN#89 | DC_R17_xBLTE_3BNR_yDL2UL | (completed) DL_8A-11A_n3A-n28A_UL_8A_n3A (completed) DL_8A-11A_n3A-n28A_UL_8A_n28A (completed) DL_8A-11A_n3A-n28A_UL_11A_n3A (completed) DL_8A-11A_n3A-n28A_UL_11A_n28A (completed) DL_8A-11A_n3A-n77A_UL_8A_n3A (completed) DL_8A-11A_n3A-n77A_UL_8A_n77A (completed) DL_8A-11A_n3A-n77A_UL_11A_n3A (completed) DL_8A-11A_n3A-n77A_UL_11A_n77A (completed) DL_8A-11A_n28A-n77A_UL_8A_n28A (completed) DL_8A-11A_n28A-n77A_UL_8A_n77A (completed) DL_8A-11A_n28A-n77A_UL_11A_n28A (completed) DL_8A-11A_n28A-n77A_UL_11A_n77A (completed) DL_8A_n3A-n28A-n77A_UL_8A_n3A (completed) DL_8A_n3A-n28A-n77A_UL_8A_n28A (completed) DL_8A_n3A-n28A-n77A_UL_8A_n77A (completed) DL_11A_n3A-n28A-n77A_UL_11A_n3A (completed) DL_11A_n3A-n28A-n77A_UL_11A_n28A (completed) DL_11A_n3A-n28A-n77A_UL_11A_n77A | Completed
Unchanged | DC_8A-11A_n3A-n28A-n77(2A) | DC_8A_n3A DC_8A_n28A DC_8A_n77A DC_11A_n3A DC_11A_n28A DC_11A_n77A | N/A | Only FR1 | Masashi Fushiki | SoftBank | masashi.fushiki@g.softbank.co.jp | Ericsson, ZTE, Huawei, HiSilicon, Nokia | RAN#89 | DC_R17_xBLTE_3BNR_yDL2UL | (completed) DL_8A-11A_n3A-n28A-n77A_UL_8A_n3A (completed) DL_8A-11A_n3A-n28A-n77A_UL_8A_n28A (completed) DL_8A-11A_n3A-n28A-n77A_UL_8A_n77A (completed) DL_8A-11A_n3A-n28A-n77A_UL_11A_n3A (completed) DL_8A-11A_n3A-n28A-n77A_UL_11A_n28A (completed) DL_8A-11A_n3A-n28A-n77A_UL_11A_n77A (completed) DL_8A-11A_n3A-n77(2A)_UL_8A_n3A (completed) DL_8A-11A_n3A-n77(2A)_UL_8A_n77A (completed) DL_8A-11A_n3A-n77(2A)_UL_11A_n3A (completed) DL_8A-11A_n3A-n77(2A)_UL_11A_n77A (completed) DL_8A-11A_n28A-n77(2A)_UL_8A_n28A (completed) DL_8A-11A_n28A-n77(2A)_UL_8A_n77A (completed) DL_8A-11A_n28A-n77(2A)_UL_11A_n28A (completed) DL_8A-11A_n28A-n77(2A)_UL_11A_n77A (completed) DL_8A_n3A-n28A-n77(2A)_UL_8A_n3A (completed) DL_8A_n3A-n28A-n77(2A)_UL_8A_n28A (completed) DL_8A_n3A-n28A-n77(2A)_UL_8A_n77A (completed) DL_11A_n3A-n28A-n77(2A)_UL_11A_n3A (completed) DL_11A_n3A-n28A-n77(2A)_UL_11A_n28A (completed) DL_11A_n3A-n28A-n77(2A)_UL_11A_n77A | Completed
Unchanged | DC_8A-42A_n3A-n28A-n77A | DC_8A_n3A DC_8A_n28A DC_8A_n77A DC_42A_n3A DC_42A_n28A | N/A | Only FR1 | Masashi Fushiki | SoftBank | masashi.fushiki@g.softbank.co.jp | Ericsson, ZTE, Huawei, HiSilicon, Nokia | RAN#89 | DC_R17_xBLTE_3BNR_yDL2UL | (completed) DL_8A-42A_n3A-n28A_UL_8A_n3A (completed) DL_8A-42A_n3A-n28A_UL_8A_n28A (completed) DL_8A-42A_n3A-n28A_UL_42A_n3A (completed) DL_8A-42A_n3A-n28A_UL_42A_n28A (completed) DL_8A-42A_n3A-n77A_UL_8A_n3A (completed) DL_8A-42A_n3A-n77A_UL_8A_n77A (completed) DL_8A-42A_n3A-n77A_UL_42A_n3A (completed) DL_8A-42A_n28A-n77A_UL_8A_n28A (completed) DL_8A-42A_n28A-n77A_UL_8A_n77A (completed) DL_8A-42A_n28A-n77A_UL_42A_n28A (completed) DL_8A_n3A-n28A-n77A_UL_8A_n3A (completed) DL_8A_n3A-n28A-n77A_UL_8A_n28A (completed) DL_8A_n3A-n28A-n77A_UL_8A_n77A (completed) DL_42A_n3A-n28A-n77A_UL_42A_n3A (completed) DL_42A_n3A-n28A-n77A_UL_42A_n28A | Completed
Unchanged | DC_8A-42A_n3A-n28A-n77(2A) | DC_8A_n3A DC_8A_n28A DC_8A_n77A DC_42A_n3A DC_42A_n28A | N/A | Only FR1 | Masashi Fushiki | SoftBank | masashi.fushiki@g.softbank.co.jp | Ericsson, ZTE, Huawei, HiSilicon, Nokia | RAN#89 | DC_R17_xBLTE_3BNR_yDL2UL | (completed) DL_8A-42A_n3A-n28A-n77A_UL_8A_n3A (completed) DL_8A-42A_n3A-n28A-n77A_UL_8A_n28A (completed) DL_8A-42A_n3A-n28A-n77A_UL_8A_n77A (completed) DL_8A-42A_n3A-n28A-n77A_UL_42A_n3A (completed) DL_8A-42A_n3A-n28A-n77A_UL_42A_n28A (completed) DL_8A-42A_n3A-n77(2A)_UL_8A_n3A (completed) DL_8A-42A_n3A-n77(2A)_UL_8A_n77A (completed) DL_8A-42A_n3A-n77(2A)_UL_42A_n3A (completed) DL_8A-42A_n28A-n77(2A)_UL_8A_n28A (completed) DL_8A-42A_n28A-n77(2A)_UL_8A_n77A (completed) DL_8A-42A_n28A-n77(2A)_UL_42A_n28A (completed) DL_8A_n3A-n28A-n77(2A)_UL_8A_n3A (completed) DL_8A_n3A-n28A-n77(2A)_UL_8A_n28A (completed) DL_8A_n3A-n28A-n77(2A)_UL_8A_n77A (completed) DL_42A_n3A-n28A-n77(2A)_UL_42A_n3A (completed) DL_42A_n3A-n28A-n77(2A)_UL_42A_n28A | Completed
Unchanged | DC_8A-42C_n3A-n28A-n77A | DC_8A_n3A DC_8A_n28A DC_8A_n77A DC_42A_n3A DC_42C_n3A DC_42A_n28A DC_42C_n28A | N/A | Only FR1 | Masashi Fushiki | SoftBank | masashi.fushiki@g.softbank.co.jp | Ericsson, ZTE, Huawei, HiSilicon, Nokia | RAN#89 | DC_R17_xBLTE_3BNR_yDL2UL | (completed) DL_8A-42C_n3A-n28A_UL_8A_n3A (completed) DL_8A-42C_n3A-n28A_UL_8A_n28A (completed) DL_8A-42C_n3A-n28A_UL_42C_n3A (completed) DL_8A-42C_n3A-n28A_UL_42C_n28A (completed) DL_8A-42C_n3A-n77A_UL_8A_n3A (completed) DL_8A-42C_n3A-n77A_UL_8A_n77A (completed) DL_8A-42C_n3A-n77A_UL_42C_n3A (completed) DL_8A-42C_n28A-n77A_UL_8A_n28A (completed) DL_8A-42C_n28A-n77A_UL_8A_n77A (completed) DL_8A-42C_n28A-n77A_UL_42C_n28A (completed) DL_8A-42A_n3A-n28A-n77A_UL_8A_n3A (completed) DL_8A-42A_n3A-n28A-n77A_UL_8A_n28A (completed) DL_8A-42A_n3A-n28A-n77A_UL_8A_n77A (completed) DL_8A-42A_n3A-n28A-n77A_UL_42A_n3A (completed) DL_8A-42A_n3A-n28A-n77A_UL_42A_n28A | Completed
Unchanged | DC_8A-42C_n3A-n28A-n77(2A) | DC_8A_n3A DC_8A_n28A DC_8A_n77A DC_42A_n3A DC_42C_n3A DC_42A_n28A DC_42C_n28A | N/A | Only FR1 | Masashi Fushiki | SoftBank | masashi.fushiki@g.softbank.co.jp | Ericsson, ZTE, Huawei, HiSilicon, Nokia | RAN#89 | DC_R17_xBLTE_3BNR_yDL2UL | (completed) DL_8A-42C_n3A-n28A-n77A_UL_8A_n3A (completed) DL_8A-42C_n3A-n28A-n77A_UL_8A_n28A (completed) DL_8A-42C_n3A-n28A-n77A_UL_8A_n77A (completed) DL_8A-42C_n3A-n28A-n77A_UL_42C_n3A (completed) DL_8A-42C_n3A-n28A-n77A_UL_42C_n28A (completed) DL_8A-42C_n3A-n77(2A)_UL_8A_n3A (completed) DL_8A-42C_n3A-n77(2A)_UL_8A_n77A (completed) DL_8A-42C_n3A-n77(2A)_UL_42C_n3A (completed) DL_8A-42C_n28A-n77(2A)_UL_8A_n28A (completed) DL_8A-42C_n28A-n77(2A)_UL_8A_n77A (completed) DL_8A-42C_n28A-n77(2A)_UL_42C_n28A (completed) DL_8A-42A_n3A-n28A-n77(2A)_UL_8A_n3A (completed) DL_8A-42A_n3A-n28A-n77(2A)_UL_8A_n28A (completed) DL_8A-42A_n3A-n28A-n77(2A)_UL_8A_n77A (completed) DL_8A-42A_n3A-n28A-n77(2A)_UL_42A_n3A (completed) DL_8A-42A_n3A-n28A-n77(2A)_UL_42A_n28A (completed) DL_42C_n3A-n28A-n77(2A)_UL_42C_n3A (completed) DL_42C_n3A-n28A-n77(2A)_UL_42C_n28A | Completed
Unchanged | DC_1A-8A-11A_n3A-n28A-n77A | DC_1A_n3A DC_1A_n28A DC_1A_n77A DC_8A_n3A DC_8A_n28A DC_8A_n77A DC_11A_n3A DC_11A_n28A DC_11A_n77A | N/A | Only FR1 | Masashi Fushiki | SoftBank | masashi.fushiki@g.softbank.co.jp | Ericsson, ZTE, Huawei, HiSilicon, Nokia | RAN#89 | DC_R17_xBLTE_3BNR_yDL2UL | (completed) DL_1A-8A-11A_n3A-n28A_UL_1A_n3A (completed) DL_1A-8A-11A_n3A-n28A_UL_1A_n28A (completed) DL_1A-8A-11A_n3A-n28A_UL_8A_n3A (completed) DL_1A-8A-11A_n3A-n28A_UL_8A_n28A (completed) DL_1A-8A-11A_n3A-n28A_UL_11A_n3A (completed) DL_1A-8A-11A_n3A-n28A_UL_11A_n28A (completed) DL_1A-8A-11A_n3A-n77A_UL_1A_n3A (completed) DL_1A-8A-11A_n3A-n77A_UL_1A_n77A (completed) DL_1A-8A-11A_n3A-n77A_UL_8A_n3A (completed) DL_1A-8A-11A_n3A-n77A_UL_8A_n77A (completed) DL_1A-8A-11A_n3A-n77A_UL_11A_n3A (completed) DL_1A-8A-11A_n3A-n77A_UL_11A_n77A (completed) DL_1A-8A-11A_n28A-n77A_UL_1A_n28A (completed) DL_1A-8A-11A_n28A-n77A_UL_1A_n77A (completed) DL_1A-8A-11A_n28A-n77A_UL_8A_n28A (completed) DL_1A-8A-11A_n28A-n77A_UL_8A_n77A (completed) DL_1A-8A-11A_n28A-n77A_UL_11A_n28A (completed) DL_1A-8A-11A_n28A-n77A_UL_11A_n77A (completed) DL_1A-8A_n3A-n28A-n77A_UL_1A_n3A (completed) DL_1A-8A_n3A-n28A-n77A_UL_1A_n28A (completed) DL_1A-8A_n3A-n28A-n77A_UL_1A_n77A (completed) DL_1A-8A_n3A-n28A-n77A_UL_8A_n3A (completed) DL_1A-8A_n3A-n28A-n77A_UL_8A_n28A (completed) DL_1A-8A_n3A-n28A-n77A_UL_8A_n77A (completed) DL_1A-11A_n3A-n28A-n77A_UL_1A_n3A (completed) DL_1A-11A_n3A-n28A-n77A_UL_1A_n28A (completed) DL_1A-11A_n3A-n28A-n77A_UL_1A_n77A (completed) DL_1A-11A_n3A-n28A-n77A_UL_11A_n3A (completed) DL_1A-11A_n3A-n28A-n77A_UL_11A_n28A (completed) DL_1A-11A_n3A-n28A-n77A_UL_11A_n77A (completed) DL_8A-11A_n3A-n28A-n77A_UL_8A_n3A (completed) DL_8A-11A_n3A-n28A-n77A_UL_8A_n28A (completed) DL_8A-11A_n3A-n28A-n77A_UL_8A_n77A (completed) DL_8A-11A_n3A-n28A-n77A_UL_11A_n3A (completed) DL_8A-11A_n3A-n28A-n77A_UL_11A_n28A (completed) DL_8A-11A_n3A-n28A-n77A_UL_11A_n77A | Completed
Unchanged | DC_1A-8A-11A_n3A-n28A-n77(2A) | DC_1A_n3A DC_1A_n28A DC_1A_n77A DC_8A_n3A DC_8A_n28A DC_8A_n77A DC_11A_n3A DC_11A_n28A DC_11A_n77A | N/A | Only FR1 | Masashi Fushiki | SoftBank | masashi.fushiki@g.softbank.co.jp | Ericsson, ZTE, Huawei, HiSilicon, Nokia | RAN#89 | DC_R17_xBLTE_3BNR_yDL2UL | (completed) DL_1A-8A-11A_n3A-n28A-n77A_UL_1A_n3A (completed) DL_1A-8A-11A_n3A-n28A-n77A_UL_1A_n28A (completed) DL_1A-8A-11A_n3A-n28A-n77A_UL_1A_n77A (completed) DL_1A-8A-11A_n3A-n28A-n77A_UL_8A_n3A (completed) DL_1A-8A-11A_n3A-n28A-n77A_UL_8A_n28A (completed) DL_1A-8A-11A_n3A-n28A-n77A_UL_8A_n77A (completed) DL_1A-8A-11A_n3A-n28A-n77A_UL_11A_n3A (completed) DL_1A-8A-11A_n3A-n28A-n77A_UL_11A_n28A (completed) DL_1A-8A-11A_n3A-n28A-n77A_UL_11A_n77A (completed) DL_1A-8A-11A_n3A-n77(2A)_UL_1A_n3A (completed) DL_1A-8A-11A_n3A-n77(2A)_UL_1A_n77A (completed) DL_1A-8A-11A_n3A-n77(2A)_UL_8A_n3A (completed) DL_1A-8A-11A_n3A-n77(2A)_UL_8A_n77A (completed) DL_1A-8A-11A_n3A-n77(2A)_UL_11A_n3A (completed) DL_1A-8A-11A_n3A-n77(2A)_UL_11A_n77A (completed) DL_1A-8A-11A_n28A-n77(2A)_UL_1A_n28A (completed) DL_1A-8A-11A_n28A-n77(2A)_UL_1A_n77A (completed) DL_1A-8A-11A_n28A-n77(2A)_UL_8A_n28A (completed) DL_1A-8A-11A_n28A-n77(2A)_UL_8A_n77A (completed) DL_1A-8A-11A_n28A-n77(2A)_UL_11A_n28A (completed) DL_1A-8A-11A_n28A-n77(2A)_UL_11A_n77A (completed) DL_1A-8A_n3A-n28A-n77(2A)_UL_1A_n3A (completed) DL_1A-8A_n3A-n28A-n77(2A)_UL_8A_n3A (completed) DL_1A-8A_n3A-n28A-n77(2A)_UL_1A_n28A (completed) DL_1A-8A_n3A-n28A-n77(2A)_UL_8A_n28A (completed) DL_1A-8A_n3A-n28A-n77(2A)_UL_1A_n77A (completed) DL_1A-8A_n3A-n28A-n77(2A)_UL_8A_n77A (completed) DL_1A-11A_n3A-n28A-n77(2A)_UL_1A_n3A (completed) DL_1A-11A_n3A-n28A-n77(2A)_UL_11A_n3A (completed) DL_1A-11A_n3A-n28A-n77(2A)_UL_1A_n28A (completed) DL_1A-11A_n3A-n28A-n77(2A)_UL_11A_n28A (completed) DL_1A-11A_n3A-n28A-n77(2A)_UL_1A_n77A (completed) DL_1A-11A_n3A-n28A-n77(2A)_UL_11A_n77A (completed) DL_8A-11A_n3A-n28A-n77(2A)_UL_8A_n3A (completed) DL_8A-11A_n3A-n28A-n77(2A)_UL_11A_n3A (completed) DL_8A-11A_n3A-n28A-n77(2A)_UL_8A_n28A (completed) DL_8A-11A_n3A-n28A-n77(2A)_UL_11A_n28A (completed) DL_8A-11A_n3A-n28A-n77(2A)_UL_8A_n77A (completed) DL_8A-11A_n3A-n28A-n77(2A)_UL_11A_n77A | Completed
Unchanged | DC_1A-8A-42A_n3A-n28A-n77A | DC_1A_n3A DC_1A_n28A DC_1A_n77A DC_8A_n3A DC_8A_n28A DC_8A_n77A DC_42A_n3A DC_42A_n28A | N/A | Only FR1 | Masashi Fushiki | SoftBank | masashi.fushiki@g.softbank.co.jp | Ericsson, ZTE, Huawei, HiSilicon, Nokia | RAN#89 | DC_R17_xBLTE_3BNR_yDL2UL | (completed) DL_1A-8A-42A_n3A-n28A_UL_1A_n3A (completed) DL_1A-8A-42A_n3A-n28A_UL_1A_n28A (completed) DL_1A-8A-42A_n3A-n28A_UL_8A_n3A (completed) DL_1A-8A-42A_n3A-n28A_UL_8A_n28A (completed) DL_1A-8A-42A_n3A-n28A_UL_42A_n3A (completed) DL_1A-8A-42A_n3A-n28A_UL_42A_n28A (completed) DL_1A-8A-42A_n3A-n77A_UL_1A_n3A (completed) DL_1A-8A-42A_n3A-n77A_UL_1A_n77A (completed) DL_1A-8A-42A_n3A-n77A_UL_8A_n3A (completed) DL_1A-8A-42A_n3A-n77A_UL_8A_n77A (completed) DL_1A-8A-42A_n3A-n77A_UL_42A_n3A (completed) DL_1A-8A-42A_n3A-n77A_UL_42A_n77A (completed) DL_1A-8A-42A_n28A-n77A_UL_1A_n28A (completed) DL_1A-8A-42A_n28A-n77A_UL_1A_n77A (completed) DL_1A-8A-42A_n28A-n77A_UL_8A_n28A (completed) DL_1A-8A-42A_n28A-n77A_UL_8A_n77A (completed) DL_1A-8A-42A_n28A-n77A_UL_42A_n28A (completed) DL_1A-8A-42A_n28A-n77A_UL_42A_n77A (completed) DL_1A-8A_n3A-n28A-n77A_UL_1A_n3A (completed) DL_1A-8A_n3A-n28A-n77A_UL_1A_n28A (completed) DL_1A-8A_n3A-n28A-n77A_UL_1A_n77A (completed) DL_1A-8A_n3A-n28A-n77A_UL_8A_n3A (completed) DL_1A-8A_n3A-n28A-n77A_UL_8A_n28A (completed) DL_1A-8A_n3A-n28A-n77A_UL_8A_n77A (completed) DL_1A-42A_n3A-n28A-n77A_UL_1A_n3A (completed) DL_1A-42A_n3A-n28A-n77A_UL_1A_n28A (completed) DL_1A-42A_n3A-n28A-n77A_UL_1A_n77A (completed) DL_1A-42A_n3A-n28A-n77A_UL_42A_n3A (completed) DL_1A-42A_n3A-n28A-n77A_UL_42A_n28A (completed) DL_1A-42A_n3A-n28A-n77A_UL_42A_n77A (completed) DL_8A-42A_n3A-n28A-n77A_UL_8A_n3A (completed) DL_8A-42A_n3A-n28A-n77A_UL_8A_n28A (completed) DL_8A-42A_n3A-n28A-n77A_UL_8A_n77A (completed) DL_8A-42A_n3A-n28A-n77A_UL_42A_n3A (completed) DL_8A-42A_n3A-n28A-n77A_UL_42A_n28A (completed) DL_8A-42A_n3A-n28A-n77A_UL_42A_n77A | Completed
Unchanged | DC_1A-8A-42A_n3A-n28A-n77(2A) | DC_1A_n3A DC_1A_n28A DC_1A_n77A DC_8A_n3A DC_8A_n28A DC_8A_n77A DC_42A_n3A DC_42A_n28A | N/A | Only FR1 | Masashi Fushiki | SoftBank | masashi.fushiki@g.softbank.co.jp | Ericsson, ZTE, Huawei, HiSilicon, Nokia | RAN#89 | DC_R17_xBLTE_3BNR_yDL2UL | (completed) DL_1A-8A-42A_n3A-n28A-n77A_UL_1A_n3A (completed) DL_1A-8A-42A_n3A-n28A-n77A_UL_1A_n28A (completed) DL_1A-8A-42A_n3A-n28A-n77A_UL_1A_n77A (completed) DL_1A-8A-42A_n3A-n28A-n77A_UL_8A_n3A (completed) DL_1A-8A-42A_n3A-n28A-n77A_UL_8A_n28A (completed) DL_1A-8A-42A_n3A-n28A-n77A_UL_8A_n77A (completed) DL_1A-8A-42A_n3A-n28A-n77A_UL_42A_n3A (completed) DL_1A-8A-42A_n3A-n28A-n77A_UL_42A_n28A (completed) DL_1A-8A-42A_n3A-n77(2A)_UL_1A_n3A (completed) DL_1A-8A-42A_n3A-n77(2A)_UL_1A_n77A (completed) DL_1A-8A-42A_n3A-n77(2A)_UL_8A_n3A (completed) DL_1A-8A-42A_n3A-n77(2A)_UL_8A_n77A (completed) DL_1A-8A-42A_n3A-n77(2A)_UL_42A_n3A (completed) DL_1A-8A-42A_n28A-n77(2A)_UL_1A_n28A (completed) DL_1A-8A-42A_n28A-n77(2A)_UL_1A_n77A (completed) DL_1A-8A-42A_n28A-n77(2A)_UL_8A_n28A (completed) DL_1A-8A-42A_n28A-n77(2A)_UL_8A_n77A (completed) DL_1A-8A-42A_n28A-n77(2A)_UL_42A_n28A (completed) DL_1A-8A_n3A-n28A-n77(2A)_UL_1A_n3A (completed) DL_1A-8A_n3A-n28A-n77(2A)_UL_1A_n28A (completed) DL_1A-8A_n3A-n28A-n77(2A)_UL_1A_n77A (completed) DL_1A-8A_n3A-n28A-n77(2A)_UL_8A_n3A (completed) DL_1A-8A_n3A-n28A-n77(2A)_UL_8A_n28A (completed) DL_1A-8A_n3A-n28A-n77(2A)_UL_8A_n77A (completed) DL_1A-42A_n3A-n28A-n77(2A)_UL_1A_n3A (completed) DL_1A-42A_n3A-n28A-n77(2A)_UL_1A_n28A (completed) DL_1A-42A_n3A-n28A-n77(2A)_UL_1A_n77A (completed) DL_1A-42A_n3A-n28A-n77(2A)_UL_42A_n3A (completed) DL_1A-42A_n3A-n28A-n77(2A)_UL_42A_n28A | Completed
Unchanged | DC_1A-8A-42C_n3A-n28A-n77A | DC_1A_n3A DC_1A_n28A DC_1A_n77A DC_8A_n3A DC_8A_n28A DC_8A_n77A DC_42A_n3A DC_42A_n28A DC_42C_n3A DC_42C_n28A | N/A | Only FR1 | Masashi Fushiki | SoftBank | masashi.fushiki@g.softbank.co.jp | Ericsson, ZTE, Huawei, HiSilicon, Nokia | RAN#89 | DC_R17_xBLTE_3BNR_yDL2UL | (completed) DL_1A-8A-42C_n3A-n28A_UL_1A_n3A (completed) DL_1A-8A-42C_n3A-n28A_UL_1A_n28A (completed) DL_1A-8A-42C_n3A-n28A_UL_8A_n3A (completed) DL_1A-8A-42C_n3A-n28A_UL_8A_n28A (completed) DL_1A-8A-42C_n3A-n28A_UL_42C_n3A (completed) DL_1A-8A-42C_n3A-n28A_UL_42C_n28A (completed) DL_1A-8A-42C_n3A-n77A_UL_1A_n3A (completed) DL_1A-8A-42C_n3A-n77A_UL_1A_n77A (completed) DL_1A-8A-42C_n3A-n77A_UL_8A_n3A (completed) DL_1A-8A-42C_n3A-n77A_UL_8A_n77A (completed) DL_1A-8A-42C_n3A-n77A_UL_42C_n3A (completed) DL_1A-8A-42C_n28A-n77A_UL_1A_n28A (completed) DL_1A-8A-42C_n28A-n77A_UL_1A_n77A (completed) DL_1A-8A-42C_n28A-n77A_UL_8A_n28A (completed) DL_1A-8A-42C_n28A-n77A_UL_8A_n77A (completed) DL_1A-8A-42C_n28A-n77A_UL_42C_n28A (completed) DL_1A-8A-42A_n3A-n28A-n77A_UL_1A_n3A (completed) DL_1A-8A-42A_n3A-n28A-n77A_UL_1A_n28A (completed) DL_1A-8A-42A_n3A-n28A-n77A_UL_1A_n77A (completed) DL_1A-8A-42A_n3A-n28A-n77A_UL_8A_n3A (completed) DL_1A-8A-42A_n3A-n28A-n77A_UL_8A_n28A (completed) DL_1A-8A-42A_n3A-n28A-n77A_UL_8A_n77A (completed) DL_1A-8A-42A_n3A-n28A-n77A_UL_42A_n3A (completed) DL_1A-8A-42A_n3A-n28A-n77A_UL_42A_n28A (completed) DL_1A-42C_n3A-n28A-n77A_UL_1A_n3A (completed) DL_1A-42C_n3A-n28A-n77A_UL_1A_n28A (completed) DL_1A-42C_n3A-n28A-n77A_UL_1A_n77A (completed) DL_1A-42C_n3A-n28A-n77A_UL_42C_n3A (completed) DL_1A-42C_n3A-n28A-n77A_UL_42C_n28A (completed) DL_8A-42C_n3A-n28A-n77A_UL_8A_n3A (completed) DL_8A-42C_n3A-n28A-n77A_UL_8A_n28A (completed) DL_8A-42C_n3A-n28A-n77A_UL_8A_n77A (completed) DL_8A-42C_n3A-n28A-n77A_UL_42C_n3A (completed) DL_8A-42C_n3A-n28A-n77A_UL_42C_n28A | Completed
Unchanged | DC_1A-8A-42C_n3A-n28A-n77(2A) | DC_1A_n3A DC_1A_n28A DC_1A_n77A DC_8A_n3A DC_8A_n28A DC_8A_n77A DC_42A_n3A DC_42A_n28A DC_42C_n3A DC_42C_n28A | N/A | Only FR1 | Masashi Fushiki | SoftBank | masashi.fushiki@g.softbank.co.jp | Ericsson, ZTE, Huawei, HiSilicon, Nokia | RAN#89 | DC_R17_xBLTE_3BNR_yDL2UL | (completed) DL_1A-8A-42C_n3A-n28A-n77A_UL_1A_n3A (completed) DL_1A-8A-42C_n3A-n28A-n77A_UL_1A_n28A (completed) DL_1A-8A-42C_n3A-n28A-n77A_UL_1A_n77A (completed) DL_1A-8A-42C_n3A-n28A-n77A_UL_8A_n3A (completed) DL_1A-8A-42C_n3A-n28A-n77A_UL_8A_n28A (completed) DL_1A-8A-42C_n3A-n28A-n77A_UL_8A_n77A (completed) DL_1A-8A-42C_n3A-n28A-n77A_UL_42C_n3A (completed) DL_1A-8A-42C_n3A-n28A-n77A_UL_42C_n28A (completed) DL_1A-8A-42C_n3A-n77(2A)_UL_1A_n3A (completed) DL_1A-8A-42C_n3A-n77(2A)_UL_1A_n77A (completed) DL_1A-8A-42C_n3A-n77(2A)_UL_8A_n3A (completed) DL_1A-8A-42C_n3A-n77(2A)_UL_8A_n77A (completed) DL_1A-8A-42C_n3A-n77(2A)_UL_42C_n3A (completed) DL_1A-8A-42C_n28A-n77(2A)_UL_1A_n28A (completed) DL_1A-8A-42C_n28A-n77(2A)_UL_1A_n77A (completed) DL_1A-8A-42C_n28A-n77(2A)_UL_8A_n28A (completed) DL_1A-8A-42C_n28A-n77(2A)_UL_8A_n77A (completed) DL_1A-8A-42C_n28A-n77(2A)_UL_42C_n28A (completed) DL_1A-8A-42A_n3A-n28A-n77(2A)_UL_1A_n3A (completed) DL_1A-8A-42A_n3A-n28A-n77(2A)_UL_1A_n28A (completed) DL_1A-8A-42A_n3A-n28A-n77(2A)_UL_1A_n77A (completed) DL_1A-8A-42A_n3A-n28A-n77(2A)_UL_8A_n3A (completed) DL_1A-8A-42A_n3A-n28A-n77(2A)_UL_8A_n28A (completed) DL_1A-8A-42A_n3A-n28A-n77(2A)_UL_8A_n77A (completed) DL_1A-8A-42A_n3A-n28A-n77(2A)_UL_42A_n3A (completed) DL_1A-8A-42A_n3A-n28A-n77(2A)_UL_42A_n28A (completed) DL_1A-42C_n3A-n28A-n77(2A)_UL_1A_n3A (completed) DL_1A-42C_n3A-n28A-n77(2A)_UL_1A_n28A (completed) DL_1A-42C_n3A-n28A-n77(2A)_UL_1A_n77A (completed) DL_1A-42C_n3A-n28A-n77(2A)_UL_42C_n3A (completed) DL_1A-42C_n3A-n28A-n77(2A)_UL_42C_n28A (completed) DL_8A-42C_n3A-n28A-n77(2A)_UL_8A_n3A (completed) DL_8A-42C_n3A-n28A-n77(2A)_UL_8A_n28A (completed) DL_8A-42C_n3A-n28A-n77(2A)_UL_8A_n77A (completed) DL_8A-42C_n3A-n28A-n77(2A)_UL_42C_n3A (completed) DL_8A-42C_n3A-n28A-n77(2A)_UL_42C_n28A | Completed
Unchanged | DC_3A-21A_n1A-n77A-n79A | DC_3A_n1A DC_3A_n77A DC_3A_n79A DC_21A_n1A DC_21A_n77A DC_21A_n79A | - | 2LTE | Yuta Oguma | NTT DOCOMO, INC. | yuuta.oguma.yt@nttdocomo.com | Fujitsu, NEC, Nokia | RAN#90 | DC_R17_xBLTE_3BNR_yDL2UL | (completed)DL_3A_n1A-n77A-n79A_UL_3A_n1A (completed)DL_3A_n1A-n77A-n79A_UL_3A_n77A (completed)DL_3A_n1A-n77A-n79A_UL_3A_n79A (completed)DL_21A_n1A-n77A-n79A_UL_21A_n1A (completed)DL_21A_n1A-n77A-n79A_UL_21A_n77A (completed)DL_21A_n1A-n77A-n79A_UL_21A_n79A (completed)DL_3A-21A_n1A-n77A_UL_3A_n1A (completed)DL_3A-21A_n1A-n77A_UL_3A_n77A (completed)DL_3A-21A_n1A-n77A_UL_21A_n1A (completed)DL_3A-21A_n1A-n77A_UL_21A_n77A (completed)DL_3A-21A_n1A-n79A_UL_3A_n1A (completed)DL_3A-21A_n1A-n79A_UL_3A_n79A (completed)DL_3A-21A_n1A-n79A_UL_21A_n1A (completed)DL_3A-21A_n1A-n79A_UL_21A_n79A (completed)DL_3A-21A_n77A-n79A_UL_3A_n77A (completed)DL_3A-21A_n77A-n79A_UL_3A_n79A (completed)DL_3A-21A_n77A-n79A_UL_21A_n77A (completed)DL_3A-21A_n77A-n79A_UL_21A_n79A | Completed
Unchanged | DC_3A_n1A-n77A-n79A | DC_3A_n1A DC_3A_n77A DC_3A_n79A | - | 1LTE | Yuta Oguma | NTT DOCOMO, INC. | yuuta.oguma.yt@nttdocomo.com | Fujitsu, NEC, Nokia | RAN#90 | DC_R17_xBLTE_3BNR_yDL2UL | (completed)DL_n1A-n77A-n79A (completed)DL_3A_n1A-n77A_UL_3A_n1A (completed)DL_3A_n1A-n77A_UL_3A_n77A (completed)DL_3A_n1A-n79A_UL_3A_n1A (completed)DL_3A_n1A-n79A_UL_3A_n79A (completed)DL_3A_n77A-n79A_UL_3A_n77A (completed)DL_3A_n77A-n79A_UL_3A_n79A | Completed
Unchanged | DC_21A_n1A-n77A-n79A | DC_21A_n1A DC_21A_n77A DC_21A_n79A | - | 1LTE | Yuta Oguma | NTT DOCOMO, INC. | yuuta.oguma.yt@nttdocomo.com | Fujitsu, NEC, Nokia | RAN#90 | DC_R17_xBLTE_3BNR_yDL2UL | (completed)DL_n1A-n77A-n79A (completed)DL_21A_n1A-n77A_UL_21A_n1A (completed)DL_21A_n1A-n77A_UL_21A_n77A (completed)DL_21A_n1A-n79A_UL_21A_n1A (completed)DL_21A_n1A-n79A_UL_21A_n79A (completed)DL_21A_n77A-n79A_UL_21A_n77A (completed)DL_21A_n77A-n79A_UL_21A_n79A | Completed
Unchanged | DC_19A-42A_n1A-n77A-n79A | DC_19A_n1A DC_19A_n77A DC_19A_n79A | - | 2LTE | Yuta Oguma | NTT DOCOMO, INC. | yuuta.oguma.yt@nttdocomo.com | Fujitsu, NEC, Nokia | RAN#90 | DC_R17_xBLTE_3BNR_yDL2UL | (completed)DL_19A_n1A-n77A-n79A_UL_19A_n1A (completed)DL_19A_n1A-n77A-n79A_UL_19A_n77A (completed)DL_19A_n1A-n77A-n79A_UL_19A_n79A (completed)DL_42A_n1A-n77A-n79A_UL_42A_n1A (completed)DL_19A-42A_n1A-n77A_UL_19A_n1A (completed)DL_19A-42A_n1A-n77A_UL_19A_n77A (completed)DL_19A-42A_n1A-n77A_UL_42A_n1A (completed)DL_19A-42A_n1A-n79A_UL_19A_n1A (completed)DL_19A-42A_n1A-n79A_UL_19A_n79A (completed)DL_19A-42A_n1A-n79A_UL_42A_n1A (completed)DL_19A-42A_n77A-n79A_UL_19A_n77A (completed)DL_19A-42A_n77A-n79A_UL_19A_n79A | Completed
Unchanged | DC_19A_n1A-n77A-n79A | DC_19A_n1A DC_19A_n77A DC_19A_n79A | - | 1LTE | Yuta Oguma | NTT DOCOMO, INC. | yuuta.oguma.yt@nttdocomo.com | Fujitsu, NEC, Nokia | RAN#90 | DC_R17_xBLTE_3BNR_yDL2UL | (completed)DL_n1A-n77A-n79A (completed)DL_19A_n1A-n77A_UL_19A_n1A (completed)DL_19A_n1A-n77A_UL_19A_n77A (completed)DL_19A_n1A-n79A_UL_19A_n1A (completed)DL_19A_n1A-n79A_UL_19A_n79A (completed)DL_19A_n77A-n79A_UL_19A_n77A (completed)DL_19A_n77A-n79A_UL_19A_n79A | Completed
Unchanged | DC_42A_n1A-n77A-n79A | - | - | 1LTE | Yuta Oguma | NTT DOCOMO, INC. | yuuta.oguma.yt@nttdocomo.com | Fujitsu, NEC, Nokia | RAN#90 | DC_R17_xBLTE_3BNR_yDL2UL | (completed)DL_n1A-n77A-n79A (completed)DL_42A_n1A-n77A_UL_42A_n1A (completed)DL_42A_n1A-n79A_UL_42A_n1A | Completed
Unchanged | DC_3A-21A_n1A-n78A-n79A | DC_3A_n1A DC_3A_n78A DC_3A_n79A DC_21A_n1A DC_21A_n78A DC_21A_n79A | - | 2LTE | Yuta Oguma | NTT DOCOMO, INC. | yuuta.oguma.yt@nttdocomo.com | Fujitsu, NEC, Nokia | RAN#90 | DC_R17_xBLTE_3BNR_yDL2UL | (completed)DL_3A_n1A-n78A-n79A_UL_3A_n1A (completed)DL_3A_n1A-n78A-n79A_UL_3A_n78A (completed)DL_3A_n1A-n78A-n79A_UL_3A_n79A (completed)DL_21A_n1A-n78A-n79A_UL_21A_n1A (completed)DL_21A_n1A-n78A-n79A_UL_21A_n78A (completed)DL_21A_n1A-n78A-n79A_UL_21A_n79A (completed)DL_3A-21A_n1A-n78A_UL_3A_n1A (completed)DL_3A-21A_n1A-n78A_UL_3A_n78A (completed)DL_3A-21A_n1A-n78A_UL_21A_n1A (completed)DL_3A-21A_n1A-n78A_UL_21A_n78A (completed)DL_3A-21A_n1A-n79A_UL_3A_n1A (completed)DL_3A-21A_n1A-n79A_UL_3A_n79A (completed)DL_3A-21A_n1A-n79A_UL_21A_n1A (completed)DL_3A-21A_n1A-n79A_UL_21A_n79A (completed)DL_3A-21A_n78A-n79A_UL_3A_n78A (completed)DL_3A-21A_n78A-n79A_UL_3A_n79A (completed)DL_3A-21A_n78A-n79A_UL_21A_n78A (completed)DL_3A-21A_n78A-n79A_UL_21A_n79A | Completed
Unchanged | DC_3A_n1A-n78A-n79A | DC_3A_n1A DC_3A_n78A DC_3A_n79A | - | 1LTE | Yuta Oguma | NTT DOCOMO, INC. | yuuta.oguma.yt@nttdocomo.com | Fujitsu, NEC, Nokia | RAN#90 | DC_R17_xBLTE_3BNR_yDL2UL | (completed)DL_n1A-n78A-n79A (completed)DL_3A_n1A-n78A_UL_3A_n1A (completed)DL_3A_n1A-n78A_UL_3A_n78A (completed)DL_3A_n1A-n79A_UL_3A_n1A (completed)DL_3A_n1A-n79A_UL_3A_n79A (completed)DL_3A_n78A-n79A_UL_3A_n78A (completed)DL_3A_n78A-n79A_UL_3A_n79A | Completed
Unchanged | DC_21A_n1A-n78A-n79A | DC_21A_n1A DC_21A_n78A DC_21A_n79A | - | 1LTE | Yuta Oguma | NTT DOCOMO, INC. | yuuta.oguma.yt@nttdocomo.com | Fujitsu, NEC, Nokia | RAN#90 | DC_R17_xBLTE_3BNR_yDL2UL | (completed)DL_n1A-n78A-n79A (completed)DL_21A_n1A-n78A_UL_21A_n1A (completed)DL_21A_n1A-n78A_UL_21A_n78A (completed)DL_21A_n1A-n79A_UL_21A_n1A (completed)DL_21A_n1A-n79A_UL_21A_n79A (completed)DL_21A_n78A-n79A_UL_21A_n78A (completed)DL_21A_n78A-n79A_UL_21A_n79A | Completed
Unchanged | DC_19A-42A_n1A-n78A-n79A | DC_19A_n1A DC_19A_n78A DC_19A_n79A | - | 2LTE | Yuta Oguma | NTT DOCOMO, INC. | yuuta.oguma.yt@nttdocomo.com | Fujitsu, NEC, Nokia | RAN#90 | DC_R17_xBLTE_3BNR_yDL2UL | (completed)DL_19A_n1A-n78A-n79A_UL_19A_n1A (completed)DL_19A_n1A-n78A-n79A_UL_19A_n78A (completed)DL_19A_n1A-n78A-n79A_UL_19A_n79A (completed)DL_42A_n1A-n78A-n79A_UL_42A_n1A (completed)DL_19A-42A_n1A-n78A_UL_19A_n1A (completed)DL_19A-42A_n1A-n78A_UL_19A_n78A (completed)DL_19A-42A_n1A-n78A_UL_42A_n1A (completed)DL_19A-42A_n1A-n79A_UL_19A_n1A (completed)DL_19A-42A_n1A-n79A_UL_19A_n79A (completed)DL_19A-42A_n1A-n79A_UL_42A_n1A (completed)DL_19A-42A_n78A-n79A_UL_19A_n78A (completed)DL_19A-42A_n78A-n79A_UL_19A_n79A | Completed
Unchanged | DC_19A_n1A-n78A-n79A | DC_19A_n1A DC_19A_n78A DC_19A_n79A | - | 1LTE | Yuta Oguma | NTT DOCOMO, INC. | yuuta.oguma.yt@nttdocomo.com | Fujitsu, NEC, Nokia | RAN#90 | DC_R17_xBLTE_3BNR_yDL2UL | (completed)DL_n1A-n78A-n79A (completed)DL_19A_n1A-n78A_UL_19A_n1A (completed)DL_19A_n1A-n78A_UL_19A_n78A (completed)DL_19A_n1A-n79A_UL_19A_n1A (completed)DL_19A_n1A-n79A_UL_19A_n79A (completed)DL_19A_n78A-n79A_UL_19A_n78A (completed)DL_19A_n78A-n79A_UL_19A_n79A | Completed
Unchanged | DC_42A_n1A-n78A-n79A | - | - | 1LTE | Yuta Oguma | NTT DOCOMO, INC. | yuuta.oguma.yt@nttdocomo.com | Fujitsu, NEC, Nokia | RAN#90 | DC_R17_xBLTE_3BNR_yDL2UL | (completed)DL_n1A-n78A-n79A (completed)DL_42A_n1A-n78A_UL_42A_n1A (completed)DL_42A_n1A-n79A_UL_42A_n1A | Completed
Unchanged | DC_1A-3A_n28A-n77A-n79A | DC_1A_n28A DC_1A_n77A DC_1A_n79A DC_3A_n28A DC_3A_n77A DC_3A_n79A | - | 2LTE | Yuta Oguma | NTT DOCOMO, INC. | yuuta.oguma.yt@nttdocomo.com | Fujitsu, NEC, Nokia | RAN#90 | DC_R17_xBLTE_3BNR_yDL2UL | (completed)DL_1A_n28A-n77A-n79A_UL_1A_n28A (completed)DL_1A_n28A-n77A-n79A_UL_1A_n77A (completed)DL_1A_n28A-n77A-n79A_UL_1A_n79A (completed)DL_3A_n28A-n77A-n79A_UL_3A_n28A (completed)DL_3A_n28A-n77A-n79A_UL_3A_n77A (completed)DL_3A_n28A-n77A-n79A_UL_3A_n79A (Completed)DL_1A-3A_n28A-n77A_UL_1A_n28A (Completed)DL_1A-3A_n28A-n77A_UL_1A_n77A (Completed)DL_1A-3A_n28A-n77A_UL_3A_n28A (Completed)DL_1A-3A_n28A-n77A_UL_3A_n77A (completed)DL_1A-3A_n28A-n79A_UL_1A_n28A (completed)DL_1A-3A_n28A-n79A_UL_1A_n79A (completed)DL_1A-3A_n28A-n79A_UL_3A_n28A (completed)DL_1A-3A_n28A-n79A_UL_3A_n79A (Completed)DL_1A-3A_n77A-n79A_UL_1A_n77A (Completed)DL_1A-3A_n77A-n79A_UL_1A_n79A (Completed)DL_1A-3A_n77A-n79A_UL_3A_n77A (Completed)DL_1A-3A_n77A-n79A_UL_3A_n79A | Completed
Unchanged | DC_1A-21A_n28A-n77A-n79A | DC_1A_n28A DC_1A_n77A DC_1A_n79A DC_21A_n28A DC_21A_n77A DC_21A_n79A | - | 2LTE | Yuta Oguma | NTT DOCOMO, INC. | yuuta.oguma.yt@nttdocomo.com | Fujitsu, NEC, Nokia | RAN#90 | DC_R17_xBLTE_3BNR_yDL2UL | (completed)DL_1A_n28A-n77A-n79A_UL_1A_n28A (completed)DL_1A_n28A-n77A-n79A_UL_1A_n77A (completed)DL_1A_n28A-n77A-n79A_UL_1A_n79A (completed)DL_21A_n28A-n77A-n79A_UL_21A_n28A (completed)DL_21A_n28A-n77A-n79A_UL_21A_n77A (completed)DL_21A_n28A-n77A-n79A_UL_21A_n79A (completed)DL_1A-21A_n28A-n77A_UL_1A_n28A (completed)DL_1A-21A_n28A-n77A_UL_1A_n77A (completed)DL_1A-21A_n28A-n77A_UL_21A_n28A (completed)DL_1A-21A_n28A-n77A_UL_21A_n77A (completed)DL_1A-21A_n28A-n79A_UL_1A_n28A (completed)DL_1A-21A_n28A-n79A_UL_1A_n79A (completed)DL_1A-21A_n28A-n79A_UL_21A_n28A (completed)DL_1A-21A_n28A-n79A_UL_21A_n79A (Completed)DL_1A-21A_n77A-n79A_UL_1A_n77A (Completed)DL_1A-21A_n77A-n79A_UL_1A_n79A (Completed)DL_1A-21A_n77A-n79A_UL_21A_n77A (Completed)DL_1A-21A_n77A-n79A_UL_21A_n79A | Completed
Unchanged | DC_3A-21A_n28A-n77A-n79A | DC_3A_n28A DC_3A_n77A DC_3A_n79A DC_21A_n28A DC_21A_n77A DC_21A_n79A | - | 2LTE | Yuta Oguma | NTT DOCOMO, INC. | yuuta.oguma.yt@nttdocomo.com | Fujitsu, NEC, Nokia | RAN#90 | DC_R17_xBLTE_3BNR_yDL2UL | (completed)DL_3A_n28A-n77A-n79A_UL_3A_n28A (completed)DL_3A_n28A-n77A-n79A_UL_3A_n77A (completed)DL_3A_n28A-n77A-n79A_UL_3A_n79A (completed)DL_21A_n28A-n77A-n79A_UL_21A_n28A (completed)DL_21A_n28A-n77A-n79A_UL_21A_n77A (completed)DL_21A_n28A-n77A-n79A_UL_21A_n79A (completed)DL_3A-21A_n28A-n77A_UL_3A_n28A (completed)DL_3A-21A_n28A-n77A_UL_3A_n77A (completed)DL_3A-21A_n28A-n77A_UL_21A_n28A (completed)DL_3A-21A_n28A-n77A_UL_21A_n77A (completed)DL_3A-21A_n28A-n79A_UL_3A_n28A (completed)DL_3A-21A_n28A-n79A_UL_3A_n79A (completed)DL_3A-21A_n28A-n79A_UL_21A_n28A (completed)DL_3A-21A_n28A-n79A_UL_21A_n79A (Completed)DL_3A-21A_n77A-n79A_UL_3A_n77A (Completed)DL_3A-21A_n77A-n79A_UL_3A_n79A (Completed)DL_3A-21A_n77A-n79A_UL_21A_n77A (Completed)DL_3A-21A_n77A-n79A_UL_21A_n79A | Completed
Unchanged | DC_1A_n28A-n77A-n79A | DC_1A_n28A DC_1A_n77A DC_1A_n79A | - | 1LTE | Yuta Oguma | NTT DOCOMO, INC. | yuuta.oguma.yt@nttdocomo.com | Fujitsu, NEC, Nokia | RAN#90 | DC_R17_xBLTE_3BNR_yDL2UL | (completed)DL_n28A-n77A-n79A_BCS0 (Completed)DL_1A_n28A-n77A_UL_1A_n28A (Completed)DL_1A_n28A-n77A_UL_1A_n77A (completed)DL_1A_n28A-n79A_UL_1A_n28A (completed)DL_1A_n28A-n79A_UL_1A_n79A (Completed)DL_1A_n77A-n79A_UL_1A_n77A (Completed)DL_1A_n77A-n79A_UL_1A_n79A | Completed
Unchanged | DC_3A_n28A-n77A-n79A | DC_3A_n28A DC_3A_n77A DC_3A_n79A | - | 1LTE | Yuta Oguma | NTT DOCOMO, INC. | yuuta.oguma.yt@nttdocomo.com | Fujitsu, NEC, Nokia | RAN#90 | DC_R17_xBLTE_3BNR_yDL2UL | (completed)DL_n28A-n77A-n79A_BCS0 (Completed)DL_3A_n28A-n77A_UL_3A_n28A (Completed)DL_3A_n28A-n77A_UL_3A_n77A (completed)DL_3A_n28A-n79A_UL_3A_n28A (completed)DL_3A_n28A-n79A_UL_3A_n79A (Completed)DL_3A_n77A-n79A_UL_3A_n77A (Completed)DL_3A_n77A-n79A_UL_3A_n79A | Completed
Unchanged | DC_21A_n28A-n77A-n79A | DC_21A_n28A DC_21A_n77A DC_21A_n79A | - | 1LTE | Yuta Oguma | NTT DOCOMO, INC. | yuuta.oguma.yt@nttdocomo.com | Fujitsu, NEC, Nokia | RAN#90 | DC_R17_xBLTE_3BNR_yDL2UL | (completed)DL_n28A-n77A-n79A_BCS0 (completed)DL_21A_n28A-n77A_UL_21A_n28A (completed)DL_21A_n28A-n77A_UL_21A_n77A (completed)DL_21A_n28A-n79A_UL_21A_n28A (completed)DL_21A_n28A-n79A_UL_21A_n79A (Completed)DL_21A_n77A-n79A_UL_21A_n77A (Completed)DL_21A_n77A-n79A_UL_21A_n79A | Completed
Unchanged | DC_1A-3A_n28A-n78A-n79A | DC_1A_n28A DC_1A_n78A DC_1A_n79A DC_3A_n28A DC_3A_n78A DC_3A_n79A | - | 2LTE | Yuta Oguma | NTT DOCOMO, INC. | yuuta.oguma.yt@nttdocomo.com | Fujitsu, NEC, Nokia | RAN#90 | DC_R17_xBLTE_3BNR_yDL2UL | (completed)DL_1A_n28A-n78A-n79A_UL_1A_n28A (completed)DL_1A_n28A-n78A-n79A_UL_1A_n78A (completed)DL_1A_n28A-n78A-n79A_UL_1A_n79A (completed)DL_3A_n28A-n78A-n79A_UL_3A_n28A (completed)DL_3A_n28A-n78A-n79A_UL_3A_n78A (completed)DL_3A_n28A-n78A-n79A_UL_3A_n79A (Completed)DL_1A-3A_n28A-n78A_UL_1A_n28A (Completed)DL_1A-3A_n28A-n78A_UL_1A_n78A (Completed)DL_1A-3A_n28A-n78A_UL_3A_n28A (Completed)DL_1A-3A_n28A-n78A_UL_3A_n78A (completed)DL_1A-3A_n28A-n79A_UL_1A_n28A (completed)DL_1A-3A_n28A-n79A_UL_1A_n79A (completed)DL_1A-3A_n28A-n79A_UL_3A_n28A (completed)DL_1A-3A_n28A-n79A_UL_3A_n79A (Completed)DL_1A-3A_n78A-n79A_UL_1A_n78A (Completed)DL_1A-3A_n78A-n79A_UL_1A_n79A (Completed)DL_1A-3A_n78A-n79A_UL_3A_n78A (Completed)DL_1A-3A_n78A-n79A_UL_3A_n79A | Completed
Unchanged | DC_1A-21A_n28A-n78A-n79A | DC_1A_n28A DC_1A_n78A DC_1A_n79A DC_21A_n28A DC_21A_n78A DC_21A_n79A | - | 2LTE | Yuta Oguma | NTT DOCOMO, INC. | yuuta.oguma.yt@nttdocomo.com | Fujitsu, NEC, Nokia | RAN#90 | DC_R17_xBLTE_3BNR_yDL2UL | (completed)DL_1A_n28A-n78A-n79A_UL_1A_n28A (completed)DL_1A_n28A-n78A-n79A_UL_1A_n78A (completed)DL_1A_n28A-n78A-n79A_UL_1A_n79A (completed)DL_21A_n28A-n78A-n79A_UL_21A_n28A (completed)DL_21A_n28A-n78A-n79A_UL_21A_n78A (completed)DL_21A_n28A-n78A-n79A_UL_21A_n79A (completed)DL_1A-21A_n28A-n78A_UL_1A_n28A (completed)DL_1A-21A_n28A-n78A_UL_1A_n78A (completed)DL_1A-21A_n28A-n78A_UL_21A_n28A (completed)DL_1A-21A_n28A-n78A_UL_21A_n78A (completed)DL_1A-21A_n28A-n79A_UL_1A_n28A (completed)DL_1A-21A_n28A-n79A_UL_1A_n79A (completed)DL_1A-21A_n28A-n79A_UL_21A_n28A (completed)DL_1A-21A_n28A-n79A_UL_21A_n79A (Completed)DL_1A-21A_n78A-n79A_UL_1A_n78A (Completed)DL_1A-21A_n78A-n79A_UL_1A_n79A (Completed)DL_1A-21A_n78A-n79A_UL_21A_n78A (Completed)DL_1A-21A_n78A-n79A_UL_21A_n79A | Completed
Unchanged | DC_3A-21A_n28A-n78A-n79A | DC_3A_n28A DC_3A_n78A DC_3A_n79A DC_21A_n28A DC_21A_n78A DC_21A_n79A | - | 2LTE | Yuta Oguma | NTT DOCOMO, INC. | yuuta.oguma.yt@nttdocomo.com | Fujitsu, NEC, Nokia | RAN#90 | DC_R17_xBLTE_3BNR_yDL2UL | (completed)DL_3A_n28A-n78A-n79A_UL_3A_n28A (completed)DL_3A_n28A-n78A-n79A_UL_3A_n78A (completed)DL_3A_n28A-n78A-n79A_UL_3A_n79A (completed)DL_21A_n28A-n78A-n79A_UL_21A_n28A (completed)DL_21A_n28A-n78A-n79A_UL_21A_n78A (completed)DL_21A_n28A-n78A-n79A_UL_21A_n79A (completed)DL_3A-21A_n28A-n78A_UL_3A_n28A (completed)DL_3A-21A_n28A-n78A_UL_3A_n78A (completed)DL_3A-21A_n28A-n78A_UL_21A_n28A (completed)DL_3A-21A_n28A-n78A_UL_21A_n78A (completed)DL_3A-21A_n28A-n79A_UL_3A_n28A (completed)DL_3A-21A_n28A-n79A_UL_3A_n79A (completed)DL_3A-21A_n28A-n79A_UL_21A_n28A (completed)DL_3A-21A_n28A-n79A_UL_21A_n79A (Completed)DL_3A-21A_n78A-n79A_UL_3A_n78A (Completed)DL_3A-21A_n78A-n79A_UL_3A_n79A (Completed)DL_3A-21A_n78A-n79A_UL_21A_n78A (Completed)DL_3A-21A_n78A-n79A_UL_21A_n79A | Completed
Unchanged | DC_1A_n28A-n78A-n79A | DC_1A_n28A DC_1A_n78A DC_1A_n79A | - | 1LTE | Yuta Oguma | NTT DOCOMO, INC. | yuuta.oguma.yt@nttdocomo.com | Fujitsu, NEC, Nokia | RAN#90 | DC_R17_xBLTE_3BNR_yDL2UL | (completed)DL_n28A-n78A-n79A_BCS0 (Completed)DL_1A_n28A-n78A_UL_1A_n28A (Completed)DL_1A_n28A-n78A_UL_1A_n78A (completed)DL_1A_n28A-n79A_UL_1A_n28A (completed)DL_1A_n28A-n79A_UL_1A_n79A (Completed)DL_1A_n78A-n79A_UL_1A_n78A (Completed)DL_1A_n78A-n79A_UL_1A_n79A | Completed
Unchanged | DC_3A_n28A-n78A-n79A | DC_3A_n28A DC_3A_n78A DC_3A_n79A | - | 1LTE | Yuta Oguma | NTT DOCOMO, INC. | yuuta.oguma.yt@nttdocomo.com | Fujitsu, NEC, Nokia | RAN#90 | DC_R17_xBLTE_3BNR_yDL2UL | (completed)DL_n28A-n78A-n79A_BCS0 (Completed)DL_3A_n28A-n78A_UL_3A_n28A (Completed)DL_3A_n28A-n78A_UL_3A_n78A (completed)DL_3A_n28A-n79A_UL_3A_n28A (completed)DL_3A_n28A-n79A_UL_3A_n79A (Completed)DL_3A_n78A-n79A_UL_3A_n78A (Completed)DL_3A_n78A-n79A_UL_3A_n79A | Completed
Unchanged | DC_21A_n28A-n78A-n79A | DC_21A_n28A DC_21A_n78A DC_21A_n79A | - | 1LTE | Yuta Oguma | NTT DOCOMO, INC. | yuuta.oguma.yt@nttdocomo.com | Fujitsu, NEC, Nokia | RAN#90 | DC_R17_xBLTE_3BNR_yDL2UL | (completed)DL_n28A-n78A-n79A_BCS0 (completed)DL_21A_n28A-n78A_UL_21A_n28A (completed)DL_21A_n28A-n78A_UL_21A_n78A (completed)DL_21A_n28A-n79A_UL_21A_n28A (completed)DL_21A_n28A-n79A_UL_21A_n79A (Completed)DL_21A_n78A-n79A_UL_21A_n78A (Completed)DL_21A_n78A-n79A_UL_21A_n79A | Completed
Unchanged | DC_1A_n3A-n28A-n79A | DC_1A_n3A DC_1A_n28A DC_1A_n79A | N/A | Only FR1 | Masashi Fushiki | SoftBank | masashi.fushiki@g.softbank.co.jp | Huawei, HiSilicon, Ericsson, Nokia, ZTE | RAN#92 | DC_R17_xBLTE_3BNR_yDL2UL | (completed) DL_1A_n3A-n28A_UL_1A_n3A (completed) DL_1A_n3A-n28A_UL_1A_n28A (new) DL_1A_n3A-n79A_UL_1A_n3A (new) DL_1A_n3A-n79A_UL_1A_n79A (completed) DL_1A_n28A-n79A_UL_1A_n28A (completed) DL_1A_n28A-n79A_UL_1A_n79A | Completed
Unchanged | DC_1A_n3A-n77A-n79A | DC_1A_n3A DC_1A_n77A DC_1A_n79A | N/A | Only FR1 | Masashi Fushiki | SoftBank | masashi.fushiki@g.softbank.co.jp | Huawei, HiSilicon, Ericsson, Nokia, ZTE | RAN#92 | DC_R17_xBLTE_3BNR_yDL2UL | (completed) DL_1A_n3A-n77A_UL_1A_n3A (completed) DL_1A_n3A-n77A_UL_1A_n77A (new) DL_1A_n3A-n79A_UL_1A_n3A (new) DL_1A_n3A-n79A_UL_1A_n79A (completed) DL_1A_n77A-n79A_UL_1A_n77A (completed) DL_1A_n77A-n79A_UL_1A_n79A | Completed
Unchanged | DC_8A_n3A-n28A-n79A | DC_8A_n3A DC_8A_n28A DC_8A_n79A | N/A | Only FR1 | Masashi Fushiki | SoftBank | masashi.fushiki@g.softbank.co.jp | Huawei, HiSilicon, Ericsson, Nokia, ZTE | RAN#92 | DC_R17_xBLTE_3BNR_yDL2UL | (completed) DL_8A_n3A-n28A_UL_8A_n3A (completed) DL_8A_n3A-n28A_UL_8A_n28A (new) DL_8A_n3A-n79A_UL_8A_n3A (new) DL_8A_n3A-n79A_UL_8A_n79A (new) DL_8A_n28A-n79A_UL_8A_n28A (new) DL_8A_n28A-n79A_UL_8A_n79A | Ongoing
Unchanged | DC_8A_n3A-n77A-n79A | DC_8A_n3A DC_8A_n77A DC_8A_n79A | N/A | Only FR1 | Masashi Fushiki | SoftBank | masashi.fushiki@g.softbank.co.jp | Huawei, HiSilicon, Ericsson, Nokia, ZTE | RAN#92 | DC_R17_xBLTE_3BNR_yDL2UL | (completed) DL_8A_n3A-n77A_UL_8A_n3A (completed) DL_8A_n3A-n77A_UL_8A_n77A (new) DL_8A_n3A-n79A_UL_8A_n3A (new) DL_8A_n3A-n79A_UL_8A_n79A (new) DL_8A_n77A-n79A_UL_8A_n77A (new) DL_8A_n77A-n79A_UL_8A_n79A | Completed
Unchanged | DC_8A_n28A-n77A-n79A | DC_8A_n28A DC_8A_n77A DC_8A_n79A | N/A | Only FR1 | Masashi Fushiki | SoftBank | masashi.fushiki@g.softbank.co.jp | Huawei, HiSilicon, Ericsson, Nokia, ZTE | RAN#92 | DC_R17_xBLTE_3BNR_yDL2UL | (completed) DL_8A_n28A-n77A_UL_8A_n28A (completed) DL_8A_n28A-n77A_UL_8A_n77A (new) DL_8A_n28A-n79A_UL_8A_n28A (new) DL_8A_n28A-n79A_UL_8A_n79A (new) DL_8A_n77A-n79A_UL_8A_n77A (new) DL_8A_n77A-n79A_UL_8A_n79A | Ongoing
Unchanged | DC_1A-8A_n3A-n28A-n79A | DC_1A_n3A DC_1A_n28A DC_1A_n79A DC_8A_n3A DC_8A_n28A DC_8A_n79A | N/A | Only FR1 | Masashi Fushiki | SoftBank | masashi.fushiki@g.softbank.co.jp | Huawei, HiSilicon, Ericsson, Nokia, ZTE | RAN#92 | DC_R17_xBLTE_3BNR_yDL2UL | (completed) DL_1A-8A_n3A-n28A_UL_1A_n3A (completed) DL_1A-8A_n3A-n28A_UL_1A_n28A (completed) DL_1A-8A_n3A-n28A_UL_8A_n3A (completed) DL_1A-8A_n3A-n28A_UL_8A_n28A (new) DL_1A-8A_n3A-n79A_UL_1A_n3A (new) DL_1A-8A_n3A-n79A_UL_1A_n79A (new) DL_1A-8A_n3A-n79A_UL_8A_n3A (new) DL_1A-8A_n3A-n79A_UL_8A_n79A (new) DL_1A-8A_n28A-n79A_UL_1A_n28A (new) DL_1A-8A_n28A-n79A_UL_1A_n79A (new) DL_1A-8A_n28A-n79A_UL_8A_n28A (new) DL_1A-8A_n28A-n79A_UL_8A_n79A (new) DL_1A_n3A-n28A-n79A_UL_1A_n3A (new) DL_1A_n3A-n28A-n79A_UL_1A_n28A (new) DL_1A_n3A-n28A-n79A_UL_1A_n79A (new) DL_8A_n3A-n28A-n79A_UL_8A_n3A (new) DL_8A_n3A-n28A-n79A_UL_8A_n28A (new) DL_8A_n3A-n28A-n79A_UL_8A_n79A | Ongoing
Unchanged | DC_1A-8A_n3A-n77A-n79A | DC_1A_n3A DC_1A_n77A DC_1A_n79A DC_8A_n3A DC_8A_n77A DC_8A_n79A | N/A | Only FR1 | Masashi Fushiki | SoftBank | masashi.fushiki@g.softbank.co.jp | Huawei, HiSilicon, Ericsson, Nokia, ZTE | RAN#92 | DC_R17_xBLTE_3BNR_yDL2UL | (completed) DL_1A-8A_n3A-n77A_UL_1A_n3A (completed) DL_1A-8A_n3A-n77A_UL_1A_n77A (completed) DL_1A-8A_n3A-n77A_UL_8A_n3A (completed) DL_1A-8A_n3A-n77A_UL_8A_n77A (new) DL_1A-8A_n3A-n79A_UL_1A_n3A (new) DL_1A-8A_n3A-n79A_UL_1A_n79A (new) DL_1A-8A_n3A-n79A_UL_8A_n3A (new) DL_1A-8A_n3A-n79A_UL_8A_n79A (new) DL_1A-8A_n77A-n79A_UL_1A_n77A (new) DL_1A-8A_n77A-n79A_UL_1A_n79A (new) DL_1A-8A_n77A-n79A_UL_8A_n77A (new) DL_1A-8A_n77A-n79A_UL_8A_n79A (new) DL_1A_n3A-n77A-n79A_UL_1A_n3A (new) DL_1A_n3A-n77A-n79A_UL_1A_n77A (new) DL_1A_n3A-n77A-n79A_UL_1A_n79A (new) DL_8A_n3A-n77A-n79A_UL_8A_n3A (new) DL_8A_n3A-n77A-n79A_UL_8A_n77A (new) DL_8A_n3A-n77A-n79A_UL_8A_n79A | Ongoing
Unchanged | DC_1A-8A_n28A-n77A-n79A | DC_1A_n28A DC_1A_n77A DC_1A_n79A DC_8A_n28A DC_8A_n77A DC_8A_n79A | N/A | Only FR1 | Masashi Fushiki | SoftBank | masashi.fushiki@g.softbank.co.jp | Huawei, HiSilicon, Ericsson, Nokia, ZTE | RAN#92 | DC_R17_xBLTE_3BNR_yDL2UL | (completed) DL_1A-8A_n28A-n77A_UL_1A_n28A (completed) DL_1A-8A_n28A-n77A_UL_1A_n77A (completed) DL_1A-8A_n28A-n77A_UL_8A_n28A (completed) DL_1A-8A_n28A-n77A_UL_8A_n77A (new) DL_1A-8A_n28A-n79A_UL_1A_n28A (new) DL_1A-8A_n28A-n79A_UL_1A_n79A (new) DL_1A-8A_n28A-n79A_UL_8A_n28A (new) DL_1A-8A_n28A-n79A_UL_8A_n79A (new) DL_1A-8A_n77A-n79A_UL_1A_n77A (new) DL_1A-8A_n77A-n79A_UL_1A_n79A (new) DL_1A-8A_n77A-n79A_UL_8A_n77A (new) DL_1A-8A_n77A-n79A_UL_8A_n79A (completed) DL_1A_n28A-n77A-n79A_UL_1A_n28A (completed) DL_1A_n28A-n77A-n79A_UL_1A_n77A (completed) DL_1A_n28A-n77A-n79A_UL_1A_n79A (new) DL_8A_n28A-n77A-n79A_UL_8A_n28A (new) DL_8A_n28A-n77A-n79A_UL_8A_n77A (new) DL_8A_n28A-n77A-n79A_UL_8A_n79A | Ongoing
Unchanged | DC_1A_n3A-n8A-n77(2A) | DC_1A_n3A DC_1A_n8A DC_1A_n77A | N/A | Only FR1 | wang zhou | Huawei | research.wangzhou@huawei.com | HiSilicon, KT, KT SAT | RAN#92 | DC_R17_xBLTE_3BNR_yDL2UL-Core | (New)DL_1A_n3A-n77(2A)_UL_1A_n3A (New)DL_1A_n3A-n8A-n77A_UL_1A_n3A (New)DL_1A_n8A-n77(2A)_UL_1A_n8A (New)DL_1A_n3A-n8A-n77A_UL_1A_n8A (New)DL_1A_n8A-n77(2A)_UL_1A_n77A (New)DL_1A_n3A-n77(2A)_UL_1A_n77A (New)DL_1A_n3A-n8A-n77A_UL_1A_n77A | Ongoing
Unchanged | DC_1A_n3A-n8A-n77A | DC_1A_n3A DC_1A_n8A DC_1A_n77A | N/A | Only FR1 | wang zhou | Huawei | research.wangzhou@huawei.com | HiSilicon, KT, KT SAT | RAN#92 | DC_R17_xBLTE_3BNR_yDL2UL-Core | (New)DL_1A_n8A-n77A_UL_1A_n8A (New)DL_1A_n8A-n77A_UL_1A_n77A (New)DL_1A_n3A-n77A_UL_1A_n3A (New)DL_1A_n3A-n77A_UL_1A_n77A (New)DL_1A_n3A-n8A_UL_1A_n3A (New)DL_1A_n3A-n8A_UL_1A_n8A | Ongoing
Unchanged | DC_1A_(n)3AA-n8A-n77(2A) | DC_1A_n3A DC_1A_n8A DC_1A_n77A DC_(n)3AA DC_3A_n8A DC_3A_n77A | N/A | Only FR1 | wang zhou | Huawei | research.wangzhou@huawei.com | HiSilicon, KT, KT SAT | RAN#92 | DC_R17_xBLTE_3BNR_yDL2UL-Core | (New)DL_(n)3AA-n77(2A)-n257A_UL_(n)3AA (New)DL_(n)3AA-n77(2A)-n257A_UL_3A_n77A (New)DL_1A_n3A-n77(2A)-n257A_UL_1A_n3A (New)DL_1A_n3A-n77(2A)-n257A_UL_1A_n77A (New)DL_1A-3A_n77(2A)-n257A_UL_1A_n77A (New)DL_1A-3A_n77(2A)-n257A_UL_3A_n77A (New)DL_1A_(n)3AA-n77A-n257A_UL_1A_n3A (New)DL_1A_(n)3AA-n77A-n257A_UL_1A_n77A (New)DL_1A_(n)3AA-n77A-n257A_UL_(n)3AA (New)DL_1A_(n)3AA-n77A-n257A_UL_3A_n77A (New)DL_1A_(n)3AA-n77(2A)_UL_1A_n3A (New)DL_1A_(n)3AA-n77(2A)_UL_1A_n77A (New)DL_1A_(n)3AA-n77(2A)_UL_(n)3AA (New)DL_1A_(n)3AA-n77(2A)_UL_3A_n77A | Ongoing
Unchanged | DC_1A_(n)3AA-n8A-n77A | DC_1A_n3A DC_1A_n8A DC_1A_n77A DC_(n)3AA DC_3A_n8A DC_3A_n77A | N/A | Only FR1 | wang zhou | Huawei | research.wangzhou@huawei.com | HiSilicon, KT, KT SAT | RAN#92 | DC_R17_xBLTE_3BNR_yDL2UL-Core | (New)DL_(n)3AA-n8A-n77A_UL_(n)3AA (New)DL_(n)3AA-n8A-n77A_UL_3A_n8A (New)DL_(n)3AA-n8A-n77A_UL_3A_n77A (New)DL_1A_n3A-n8A-n77A_UL_1A_n3A (New)DL_1A_n3A-n8A-n77A_UL_1A_n8A (New)DL_1A_n3A-n8A-n77A_UL_1A_n77A (New)DL_1A-3A_n8A-n77A_UL_1A_n8A (New)DL_1A-3A_n8A-n77A_UL_1A_n77A (New)DL_1A-3A_n8A-n77A_UL_3A_n8A (New)DL_1A-3A_n8A-n77A_UL_3A_n77A (New)DL_1A_(n)3AA-n77A_UL_1A_n3A (New)DL_1A_(n)3AA-n77A_UL_1A_n77A (New)DL_1A_(n)3AA-n77A_UL_(n)3AA (New)DL_1A_(n)3AA-n77A_UL_3A_n77A (New)DL_1A_(n)3AA-n8A_UL_1A_n3A (New)DL_1A_(n)3AA-n8A_UL_1A_n8A (New)DL_1A_(n)3AA-n8A_UL_(n)3AA (New)DL_1A_(n)3AA-n8A_UL_3A_n8A | Ongoing
Unchanged | DC_(n)3AA-n8A-n77(2A) | DC_(n)3AA DC_3A_n8A DC_3A_n77A | N/A | Only FR1 | wang zhou | Huawei | research.wangzhou@huawei.com | HiSilicon, KT, KT SAT | RAN#92 | DC_R17_xBLTE_3BNR_yDL2UL-Core | (New)DL_(n)3AA-n77(2A)_UL_(n)3AA (New)DL_(n)3AA-n8A-n77A_UL_(n)3AA (New)DL_3A_n8A-n77(2A)_UL_3A_n8A (New)DL_(n)3AA-n8A-n77A_UL_3A_n8A (New)DL_3A_n8A-n77(2A)_UL_3A_n77A (New)DL_(n)3AA-n77(2A)_UL_3A_n77A (New)DL_(n)3AA-n8A-n77A_UL_3A_n77A | Ongoing
Unchanged | DC_(n)3AA-n8A-n77A | DC_(n)3AA DC_3A_n8A DC_3A_n77A | N/A | Only FR1 | wang zhou | Huawei | research.wangzhou@huawei.com | HiSilicon, KT, KT SAT | RAN#92 | DC_R17_xBLTE_3BNR_yDL2UL-Core | (New)DL_(n)3AA_UL_(n)3AA (Completed)DL_3A_n8A_UL_3A_n8A (Completed)DL_3A_n77A_UL_3A_n77A | Ongoing
Unchanged | DC_1A-3A_n8A-n77(2A)-n257A | DC_1A_n8A DC_1A_n77A DC_1A_n257A DC_3A_n8A DC_3A_n77A DC_3A_n257A | N/A | FR1+FR2 | wang zhou | Huawei | research.wangzhou@huawei.com | HiSilicon, KT, KT SAT | RAN#92 | DC_R17_xBLTE_3BNR_yDL2UL-Core | (New)DL_1A_n8A-n77(2A)-n257A_UL_1A_n8A (New)DL_1A_n8A-n77(2A)-n257A_UL_1A_n77A (New)DL_1A_n8A-n77(2A)-n257A_UL_1A_n257A (New)DL_3A_n8A-n77(2A)-n257A_UL_3A_n8A (New)DL_3A_n8A-n77(2A)-n257A_UL_3A_n77A (New)DL_3A_n8A-n77(2A)-n257A_UL_3A_n257A (New)DL_1A-3A_n77(2A)-n257A_UL_1A_n77A (New)DL_1A-3A_n77(2A)-n257A_UL_1A_n257A (New)DL_1A-3A_n77(2A)-n257A_UL_3A_n77A (New)DL_1A-3A_n77(2A)-n257A_UL_3A_n257A (New)DL_1A-3A_n8A-n77A-n257A_UL_1A_n8A (New)DL_1A-3A_n8A-n77A-n257A_UL_1A_n77A (New)DL_1A-3A_n8A-n77A-n257A_UL_1A_n257A (New)DL_1A-3A_n8A-n77A-n257A_UL_3A_n8A (New)DL_1A-3A_n8A-n77A-n257A_UL_3A_n77A (New)DL_1A-3A_n8A-n77A-n257A_UL_3A_n257A (New)DL_1A-3A_n8A-n77(2A)_UL_1A_n8A (New)DL_1A-3A_n8A-n77(2A)_UL_1A_n77A (New)DL_1A-3A_n8A-n77(2A)_UL_3A_n8A (New)DL_1A-3A_n8A-n77(2A)_UL_3A_n77A | Ongoing
Unchanged | DC_1A_(n)3AA-n77A-n257A | DC_1A_n3A DC_1A_n77A DC_1A_n257A DC_(n)3AA DC_3A_n77A DC_3A_n257A | N/A | FR1+FR2 | wang zhou | Huawei | research.wangzhou@huawei.com | HiSilicon, KT, KT SAT | RAN#92 | DC_R17_xBLTE_3BNR_yDL2UL-Core | (New)DL_(n)3AA-n77A-n257A_UL_(n)3AA (New)DL_(n)3AA-n77A-n257A_UL_3A_n77A (New)DL_(n)3AA-n77A-n257A_UL_3A_n257A (New)DL_1A_n3A-n77A-n257A_UL_1A_n3A (New)DL_1A_n3A-n77A-n257A_UL_1A_n77A (New)DL_1A_n3A-n77A-n257A_UL_1A_n257A (New)DL_1A-3A_n77A-n257A_UL_1A_n77A (New)DL_1A-3A_n77A-n257A_UL_1A_n257A (New)DL_1A-3A_n77A-n257A_UL_3A_n77A (New)DL_1A-3A_n77A-n257A_UL_3A_n257A (New)DL_1A_(n)3AA-n257A_UL_1A_n3A (New)DL_1A_(n)3AA-n257A_UL_1A_n257A (New)DL_1A_(n)3AA-n257A_UL_(n)3AA (New)DL_1A_(n)3AA-n257A_UL_3A_-n257A (New)DL_1A_(n)3AA-n77A_UL_1A_n3A (New)DL_1A_(n)3AA-n77A_UL_1A_n77A (New)DL_1A_(n)3AA-n77A_UL_(n)3AA (New)DL_1A_(n)3AA-n77A_UL_3A_n77A | Ongoing
Unchanged | DC_1A_n3A-n77(2A)-n257G | DC_1A_n3A DC_1A_n77A DC_1A_n257A | N/A | FR1+FR2 | wang zhou | Huawei | research.wangzhou@huawei.com | HiSilicon, KT, KT SAT | RAN#92 | DC_R17_xBLTE_3BNR_yDL2UL-Core | (New)DL_1A_n3A-n77A-n257G_UL_1A_n3A (New)DL_1A_n3A-n77(2A)-n257A_UL_1A_n3A (New)DL_1A_n77(2A)-n257G_UL_1A_n77A (New)DL_1A_n3A-n77A-n257G_UL_1A_n77A (New)DL_1A_n3A-n77(2A)-n257A_UL_1A_n77A (New)DL_1A_n77(2A)-n257G_UL_1A_n257A (New)DL_1A_n3A-n77A-n257G_UL_1A_n257A (New)DL_1A_n3A-n77(2A)-n257A_UL_1A_n257A | Ongoing
Unchanged | DC_1A_n3A-n77(2A)-n257H | DC_1A_n3A DC_1A_n77A DC_1A_n257A | N/A | FR1+FR2 | wang zhou | Huawei | research.wangzhou@huawei.com | HiSilicon, KT, KT SAT | RAN#92 | DC_R17_xBLTE_3BNR_yDL2UL-Core | (New)DL_1A_n3A-n77A-n257H_UL_1A_n3A (New)DL_1A_n3A-n77(2A)-n257G_UL_1A_n3A (New)DL_1A_n77(2A)-n257H_UL_1A_n77A (New)DL_1A_n3A-n77A-n257H_UL_1A_n77A (New)DL_1A_n3A-n77(2A)-n257G_UL_1A_n77A (New)DL_1A_n77(2A)-n257H_UL_1A_n257A (New)DL_1A_n3A-n77A-n257H_UL_1A_n257A (New)DL_1A_n3A-n77(2A)-n257G_UL_1A_n257A | Ongoing
Unchanged | DC_1A_n3A-n77(2A)-n257I | DC_1A_n3A DC_1A_n77A DC_1A_n257A | N/A | FR1+FR2 | wang zhou | Huawei | research.wangzhou@huawei.com | HiSilicon, KT, KT SAT | RAN#92 | DC_R17_xBLTE_3BNR_yDL2UL-Core | (New)DL_1A_n3A-n77A-n257I_UL_1A_n3A (New)DL_1A_n3A-n77(2A)-n257H_UL_1A_n3A (New)DL_1A_n77(2A)-n257I_UL_1A_n77A (New)DL_1A_n3A-n77A-n257I_UL_1A_n77A (New)DL_1A_n3A-n77(2A)-n257H_UL_1A_n77A (New)DL_1A_n77(2A)-n257I_UL_1A_n257A (New)DL_1A_n3A-n77A-n257I_UL_1A_n257A (New)DL_1A_n3A-n77(2A)-n257H_UL_1A_n257A | Ongoing
Unchanged | DC_1A_n3A-n77(2A)-n257J | DC_1A_n3A DC_1A_n77A DC_1A_n257A | N/A | FR1+FR2 | wang zhou | Huawei | research.wangzhou@huawei.com | HiSilicon, KT, KT SAT | RAN#92 | DC_R17_xBLTE_3BNR_yDL2UL-Core | (New)DL_1A_n3A-n77A-n257J_UL_1A_n3A (New)DL_1A_n3A-n77(2A)-n257I_UL_1A_n3A (New)DL_1A_n77(2A)-n257J_UL_1A_n77A (New)DL_1A_n3A-n77A-n257J_UL_1A_n77A (New)DL_1A_n3A-n77(2A)-n257I_UL_1A_n77A (New)DL_1A_n77(2A)-n257J_UL_1A_n257A (New)DL_1A_n3A-n77A-n257J_UL_1A_n257A (New)DL_1A_n3A-n77(2A)-n257I_UL_1A_n257A | Ongoing
Unchanged | DC_1A_n3A-n77(2A)-n257K | DC_1A_n3A DC_1A_n77A DC_1A_n257A | N/A | FR1+FR2 | wang zhou | Huawei | research.wangzhou@huawei.com | HiSilicon, KT, KT SAT | RAN#92 | DC_R17_xBLTE_3BNR_yDL2UL-Core | (New)DL_1A_n3A-n77A-n257K_UL_1A_n3A (New)DL_1A_n3A-n77(2A)-n257J_UL_1A_n3A (New)DL_1A_n77(2A)-n257K_UL_1A_n77A (New)DL_1A_n3A-n77A-n257K_UL_1A_n77A (New)DL_1A_n3A-n77(2A)-n257J_UL_1A_n77A (New)DL_1A_n77(2A)-n257K_UL_1A_n257A (New)DL_1A_n3A-n77A-n257K_UL_1A_n257A (New)DL_1A_n3A-n77(2A)-n257J_UL_1A_n257A | Ongoing
Unchanged | DC_1A_n3A-n77(2A)-n257L | DC_1A_n3A DC_1A_n77A DC_1A_n257A | N/A | FR1+FR2 | wang zhou | Huawei | research.wangzhou@huawei.com | HiSilicon, KT, KT SAT | RAN#92 | DC_R17_xBLTE_3BNR_yDL2UL-Core | (New)DL_1A_n3A-n77A-n257L_UL_1A_n3A (New)DL_1A_n3A-n77(2A)-n257K_UL_1A_n3A (New)DL_1A_n77(2A)-n257L_UL_1A_n77A (New)DL_1A_n3A-n77A-n257L_UL_1A_n77A (New)DL_1A_n3A-n77(2A)-n257K_UL_1A_n77A (New)DL_1A_n77(2A)-n257L_UL_1A_n257A (New)DL_1A_n3A-n77A-n257L_UL_1A_n257A (New)DL_1A_n3A-n77(2A)-n257K_UL_1A_n257A | Ongoing
Unchanged | DC_1A_n3A-n77(2A)-n257M | DC_1A_n3A DC_1A_n77A DC_1A_n257A | N/A | FR1+FR2 | wang zhou | Huawei | research.wangzhou@huawei.com | HiSilicon, KT, KT SAT | RAN#92 | DC_R17_xBLTE_3BNR_yDL2UL-Core | (New)DL_1A_n3A-n77A-n257M_UL_1A_n3A (New)DL_1A_n3A-n77(2A)-n257L_UL_1A_n3A (New)DL_1A_n77(2A)-n257M_UL_1A_n77A (New)DL_1A_n3A-n77A-n257M_UL_1A_n77A (New)DL_1A_n3A-n77(2A)-n257L_UL_1A_n77A (New)DL_1A_n77(2A)-n257M_UL_1A_n257A (New)DL_1A_n3A-n77A-n257M_UL_1A_n257A (New)DL_1A_n3A-n77(2A)-n257L_UL_1A_n257A | Ongoing
Unchanged | DC_1A_n3A-n77(2A)-n257A | DC_1A_n3A DC_1A_n77A DC_1A_n257A | N/A | FR1+FR2 | wang zhou | Huawei | research.wangzhou@huawei.com | HiSilicon, KT, KT SAT | RAN#92 | DC_R17_xBLTE_3BNR_yDL2UL-Core | (New)DL_1A_n3A-n77A-n257A_UL_1A_n3A (New)DL_1A_n3A-n77(2A)-n257L_UL_1A_n3A (New)DL_1A_n77(2A)-n257M_UL_1A_n77A (New)DL_1A_n3A-n77A-n257M_UL_1A_n77A (New)DL_1A_n3A-n77(2A)-n257L_UL_1A_n77A (New)DL_1A_n77(2A)-n257M_UL_1A_n257A (New)DL_1A_n3A-n77A-n257M_UL_1A_n257A (New)DL_1A_n3A-n77(2A)-n257L_UL_1A_n257A | Ongoing
Unchanged | DC_1A_n3A-n77A-n257G | DC_1A_n3A DC_1A_n77A DC_1A_n257A | N/A | FR1+FR2 | wang zhou | Huawei | research.wangzhou@huawei.com | HiSilicon, KT, KT SAT | RAN#92 | DC_R17_xBLTE_3BNR_yDL2UL-Core | (New)DL_1A_n3A-n257G_UL_1A_n3A (New)DL_1A_n3A-n77A-n257A_UL_1A_n3A (New)DL_1A_n77A-n257G_UL_1A_n77A (New)DL_1A_n3A-n77A-n257A_UL_1A_n77A (New)DL_1A_n77A-n257G_UL_1A_n257A (New)DL_1A_n3A-n257G_UL_1A_n257A (New)DL_1A_n3A-n77A-n257A_UL_1A_n257A | Ongoing
Unchanged | DC_1A_n3A-n77A-n257H | DC_1A_n3A DC_1A_n77A DC_1A_n257A | N/A | FR1+FR2 | wang zhou | Huawei | research.wangzhou@huawei.com | HiSilicon, KT, KT SAT | RAN#92 | DC_R17_xBLTE_3BNR_yDL2UL-Core | (New)DL_1A_n3A-n257H_UL_1A_n3A (New)DL_1A_n3A-n77A-n257G_UL_1A_n3A (New)DL_1A_n77A-n257H_UL_1A_n77A (New)DL_1A_n3A-n77A-n257G_UL_1A_n77A (New)DL_1A_n77A-n257H_UL_1A_n257A (New)DL_1A_n3A-n257H_UL_1A_n257A (New)DL_1A_n3A-n77A-n257G_UL_1A_n257A | Ongoing
Unchanged | DC_1A_n3A-n77A-n257I | DC_1A_n3A DC_1A_n77A DC_1A_n257A | N/A | FR1+FR2 | wang zhou | Huawei | research.wangzhou@huawei.com | HiSilicon, KT, KT SAT | RAN#92 | DC_R17_xBLTE_3BNR_yDL2UL-Core | (New)DL_1A_n3A-n257I_UL_1A_n3A (New)DL_1A_n3A-n77A-n257H_UL_1A_n3A (New)DL_1A_n77A-n257I_UL_1A_n77A (New)DL_1A_n3A-n77A-n257H_UL_1A_n77A (New)DL_1A_n77A-n257I_UL_1A_n257A (New)DL_1A_n3A-n257I_UL_1A_n257A (New)DL_1A_n3A-n77A-n257H_UL_1A_n257A | Ongoing
Unchanged | DC_1A_n3A-n77A-n257J | DC_1A_n3A DC_1A_n77A DC_1A_n257A | N/A | FR1+FR2 | wang zhou | Huawei | research.wangzhou@huawei.com | HiSilicon, KT, KT SAT | RAN#92 | DC_R17_xBLTE_3BNR_yDL2UL-Core | (New)DL_1A_n3A-n257J_UL_1A_n3A (New)DL_1A_n3A-n77A-n257I_UL_1A_n3A (New)DL_1A_n77A-n257J_UL_1A_n77A (New)DL_1A_n3A-n77A-n257I_UL_1A_n77A (New)DL_1A_n77A-n257J_UL_1A_n257A (New)DL_1A_n3A-n257J_UL_1A_n257A (New)DL_1A_n3A-n77A-n257I_UL_1A_n257A | Ongoing
Unchanged | DC_1A_n3A-n77A-n257K | DC_1A_n3A DC_1A_n77A DC_1A_n257A | N/A | FR1+FR2 | wang zhou | Huawei | research.wangzhou@huawei.com | HiSilicon, KT, KT SAT | RAN#92 | DC_R17_xBLTE_3BNR_yDL2UL-Core | (New)DL_1A_n3A-n257K_UL_1A_n3A (New)DL_1A_n3A-n77A-n257J_UL_1A_n3A (New)DL_1A_n77A-n257K_UL_1A_n77A (New)DL_1A_n3A-n77A-n257J_UL_1A_n77A (New)DL_1A_n77A-n257K_UL_1A_n257A (New)DL_1A_n3A-n257K_UL_1A_n257A (New)DL_1A_n3A-n77A-n257J_UL_1A_n257A | Ongoing
Unchanged | DC_1A_n3A-n77A-n257L | DC_1A_n3A DC_1A_n77A DC_1A_n257A | N/A | FR1+FR2 | wang zhou | Huawei | research.wangzhou@huawei.com | HiSilicon, KT, KT SAT | RAN#92 | DC_R17_xBLTE_3BNR_yDL2UL-Core | (New)DL_1A_n3A-n257L_UL_1A_n3A (New)DL_1A_n3A-n77A-n257K_UL_1A_n3A (New)DL_1A_n77A-n257L_UL_1A_n77A (New)DL_1A_n3A-n77A-n257K_UL_1A_n77A (New)DL_1A_n77A-n257L_UL_1A_n257A (New)DL_1A_n3A-n257L_UL_1A_n257A (New)DL_1A_n3A-n77A-n257K_UL_1A_n257A | Ongoing
Unchanged | DC_1A_n3A-n77A-n257M | DC_1A_n3A DC_1A_n77A DC_1A_n257A | N/A | FR1+FR2 | wang zhou | Huawei | research.wangzhou@huawei.com | HiSilicon, KT, KT SAT | RAN#92 | DC_R17_xBLTE_3BNR_yDL2UL-Core | (New)DL_1A_n3A-n257M_UL_1A_n3A (New)DL_1A_n3A-n77A-n257L_UL_1A_n3A (New)DL_1A_n77A-n257M_UL_1A_n77A (New)DL_1A_n3A-n77A-n257L_UL_1A_n77A (New)DL_1A_n77A-n257M_UL_1A_n257A (New)DL_1A_n3A-n257M_UL_1A_n257A (New)DL_1A_n3A-n77A-n257L_UL_1A_n257A | Ongoing
Unchanged | DC_1A_n3A-n77A-n257A | DC_1A_n3A DC_1A_n77A DC_1A_n257A | N/A | FR1+FR2 | wang zhou | Huawei | research.wangzhou@huawei.com | HiSilicon, KT, KT SAT | RAN#92 | DC_R17_xBLTE_3BNR_yDL2UL-Core | (New)DL_1A_n77A-n257A_UL_1A_n77A (New)DL_1A_n77A-n257A_UL_1A_n257A (New)DL_1A_n3A-n257A_UL_1A_n3A (New)DL_1A_n3A-n257A_UL_1A_n257A (New)DL_1A_n3A-n77A_UL_1A_n3A (New)DL_1A_n3A-n77A_UL_1A_n77A | Ongoing
Unchanged | DC_1A_n3A-n8A-n257G | DC_1A_n3A DC_1A_n8A DC_1A_n257A | N/A | FR1+FR2 | wang zhou | Huawei | research.wangzhou@huawei.com | HiSilicon, KT, KT SAT | RAN#92 | DC_R17_xBLTE_3BNR_yDL2UL-Core | (New)DL_1A_n3A-n257G_UL_1A_n3A (New)DL_1A_n3A-n8A-n257A_UL_1A_n3A (New)DL_1A_n8A-n257G_UL_1A_n8A (New)DL_1A_n3A-n8A-n257A_UL_1A_n8A (New)DL_1A_n8A-n257G_UL_1A_n257A (New)DL_1A_n3A-n257G_UL_1A_n257A (New)DL_1A_n3A-n8A-n257A_UL_1A_n257A | Ongoing
Unchanged | DC_1A_n3A-n8A-n257H | DC_1A_n3A DC_1A_n8A DC_1A_n257A | N/A | FR1+FR2 | wang zhou | Huawei | research.wangzhou@huawei.com | HiSilicon, KT, KT SAT | RAN#92 | DC_R17_xBLTE_3BNR_yDL2UL-Core | (New)DL_1A_n3A-n257H_UL_1A_n3A (New)DL_1A_n3A-n8A-n257G_UL_1A_n3A (New)DL_1A_n8A-n257H_UL_1A_n8A (New)DL_1A_n3A-n8A-n257G_UL_1A_n8A (New)DL_1A_n8A-n257H_UL_1A_n257A (New)DL_1A_n3A-n257H_UL_1A_n257A (New)DL_1A_n3A-n8A-n257G_UL_1A_n257A | Ongoing
Unchanged | DC_1A_n3A-n8A-n257I | DC_1A_n3A DC_1A_n8A DC_1A_n257A | N/A | FR1+FR2 | wang zhou | Huawei | research.wangzhou@huawei.com | HiSilicon, KT, KT SAT | RAN#92 | DC_R17_xBLTE_3BNR_yDL2UL-Core | (New)DL_1A_n3A-n257I_UL_1A_n3A (New)DL_1A_n3A-n8A-n257H_UL_1A_n3A (New)DL_1A_n8A-n257I_UL_1A_n8A (New)DL_1A_n3A-n8A-n257H_UL_1A_n8A (New)DL_1A_n8A-n257I_UL_1A_n257A (New)DL_1A_n3A-n257I_UL_1A_n257A (New)DL_1A_n3A-n8A-n257H_UL_1A_n257A | Ongoing
Unchanged | DC_1A_n3A-n8A-n257J | DC_1A_n3A DC_1A_n8A DC_1A_n257A | N/A | FR1+FR2 | wang zhou | Huawei | research.wangzhou@huawei.com | HiSilicon, KT, KT SAT | RAN#92 | DC_R17_xBLTE_3BNR_yDL2UL-Core | (New)DL_1A_n3A-n257J_UL_1A_n3A (New)DL_1A_n3A-n8A-n257I_UL_1A_n3A (New)DL_1A_n8A-n257J_UL_1A_n8A (New)DL_1A_n3A-n8A-n257I_UL_1A_n8A (New)DL_1A_n8A-n257J_UL_1A_n257A (New)DL_1A_n3A-n257J_UL_1A_n257A (New)DL_1A_n3A-n8A-n257I_UL_1A_n257A | Ongoing
Unchanged | DC_1A_n3A-n8A-n257K | DC_1A_n3A DC_1A_n8A DC_1A_n257A | N/A | FR1+FR2 | wang zhou | Huawei | research.wangzhou@huawei.com | HiSilicon, KT, KT SAT | RAN#92 | DC_R17_xBLTE_3BNR_yDL2UL-Core | (New)DL_1A_n3A-n257K_UL_1A_n3A (New)DL_1A_n3A-n8A-n257J_UL_1A_n3A (New)DL_1A_n8A-n257K_UL_1A_n8A (New)DL_1A_n3A-n8A-n257J_UL_1A_n8A (New)DL_1A_n8A-n257K_UL_1A_n257A (New)DL_1A_n3A-n257K_UL_1A_n257A (New)DL_1A_n3A-n8A-n257J_UL_1A_n257A | Ongoing
Unchanged | DC_1A_n3A-n8A-n257L | DC_1A_n3A DC_1A_n8A DC_1A_n257A | N/A | FR1+FR2 | wang zhou | Huawei | research.wangzhou@huawei.com | HiSilicon, KT, KT SAT | RAN#92 | DC_R17_xBLTE_3BNR_yDL2UL-Core | (New)DL_1A_n3A-n257L_UL_1A_n3A (New)DL_1A_n3A-n8A-n257K_UL_1A_n3A (New)DL_1A_n8A-n257L_UL_1A_n8A (New)DL_1A_n3A-n8A-n257K_UL_1A_n8A (New)DL_1A_n8A-n257L_UL_1A_n257A (New)DL_1A_n3A-n257L_UL_1A_n257A (New)DL_1A_n3A-n8A-n257K_UL_1A_n257A | Ongoing
Unchanged | DC_1A_n3A-n8A-n257M | DC_1A_n3A DC_1A_n8A DC_1A_n257A | N/A | FR1+FR2 | wang zhou | Huawei | research.wangzhou@huawei.com | HiSilicon, KT, KT SAT | RAN#92 | DC_R17_xBLTE_3BNR_yDL2UL-Core | (New)DL_1A_n3A-n257M_UL_1A_n3A (New)DL_1A_n3A-n8A-n257L_UL_1A_n3A (New)DL_1A_n8A-n257M_UL_1A_n8A (New)DL_1A_n3A-n8A-n257L_UL_1A_n8A (New)DL_1A_n8A-n257M_UL_1A_n257A (New)DL_1A_n3A-n257M_UL_1A_n257A (New)DL_1A_n3A-n8A-n257L_UL_1A_n257A | Ongoing
Unchanged | DC_1A_n3A-n8A-n257A | DC_1A_n3A DC_1A_n8A DC_1A_n257A | N/A | FR1+FR2 | wang zhou | Huawei | research.wangzhou@huawei.com | HiSilicon, KT, KT SAT | RAN#92 | DC_R17_xBLTE_3BNR_yDL2UL-Core | (New)DL_1A_n8A-n257A_UL_1A_n8A (New)DL_1A_n8A-n257A_UL_1A_n257A (New)DL_1A_n3A-n257A_UL_1A_n3A (New)DL_1A_n3A-n257A_UL_1A_n257A (New)DL_1A_n3A-n8A_UL_1A_n3A (New)DL_1A_n3A-n8A_UL_1A_n8A | Ongoing
Unchanged | DC_1A_n8A-n77(2A)-n257G | DC_1A_n8A DC_1A_n77A DC_1A_n257A | N/A | FR1+FR2 | wang zhou | Huawei | research.wangzhou@huawei.com | HiSilicon, KT, KT SAT | RAN#92 | DC_R17_xBLTE_3BNR_yDL2UL-Core | (New)DL_1A_n8A-n77A-n257G_UL_1A_n8A (New)DL_1A_n8A-n77(2A)-n257A_UL_1A_n8A (New)DL_1A_n77(2A)-n257G_UL_1A_n77A (New)DL_1A_n8A-n77A-n257G_UL_1A_n77A (New)DL_1A_n8A-n77(2A)-n257A_UL_1A_n77A (New)DL_1A_n77(2A)-n257G_UL_1A_n257A (New)DL_1A_n8A-n77A-n257G_UL_1A_n257A (New)DL_1A_n8A-n77(2A)-n257A_UL_1A_n257A | Ongoing
Unchanged | DC_1A_n8A-n77(2A)-n257H | DC_1A_n8A DC_1A_n77A DC_1A_n257A | N/A | FR1+FR2 | wang zhou | Huawei | research.wangzhou@huawei.com | HiSilicon, KT, KT SAT | RAN#92 | DC_R17_xBLTE_3BNR_yDL2UL-Core | (New)DL_1A_n8A-n77A-n257H_UL_1A_n8A (New)DL_1A_n8A-n77(2A)-n257G_UL_1A_n8A (New)DL_1A_n77(2A)-n257H_UL_1A_n77A (New)DL_1A_n8A-n77A-n257H_UL_1A_n77A (New)DL_1A_n8A-n77(2A)-n257G_UL_1A_n77A (New)DL_1A_n77(2A)-n257H_UL_1A_n257A (New)DL_1A_n8A-n77A-n257H_UL_1A_n257A (New)DL_1A_n8A-n77(2A)-n257G_UL_1A_n257A | Ongoing
Unchanged | DC_1A_n8A-n77(2A)-n257I | DC_1A_n8A DC_1A_n77A DC_1A_n257A | N/A | FR1+FR2 | wang zhou | Huawei | research.wangzhou@huawei.com | HiSilicon, KT, KT SAT | RAN#92 | DC_R17_xBLTE_3BNR_yDL2UL-Core | (New)DL_1A_n8A-n77A-n257I_UL_1A_n8A (New)DL_1A_n8A-n77(2A)-n257H_UL_1A_n8A (New)DL_1A_n77(2A)-n257I_UL_1A_n77A (New)DL_1A_n8A-n77A-n257I_UL_1A_n77A (New)DL_1A_n8A-n77(2A)-n257H_UL_1A_n77A (New)DL_1A_n77(2A)-n257I_UL_1A_n257A (New)DL_1A_n8A-n77A-n257I_UL_1A_n257A (New)DL_1A_n8A-n77(2A)-n257H_UL_1A_n257A | Ongoing
Unchanged | DC_1A_n8A-n77(2A)-n257J | DC_1A_n8A DC_1A_n77A DC_1A_n257A | N/A | FR1+FR2 | wang zhou | Huawei | research.wangzhou@huawei.com | HiSilicon, KT, KT SAT | RAN#92 | DC_R17_xBLTE_3BNR_yDL2UL-Core | (New)DL_1A_n8A-n77A-n257J_UL_1A_n8A (New)DL_1A_n8A-n77(2A)-n257I_UL_1A_n8A (New)DL_1A_n77(2A)-n257J_UL_1A_n77A (New)DL_1A_n8A-n77A-n257J_UL_1A_n77A (New)DL_1A_n8A-n77(2A)-n257I_UL_1A_n77A (New)DL_1A_n77(2A)-n257J_UL_1A_n257A (New)DL_1A_n8A-n77A-n257J_UL_1A_n257A (New)DL_1A_n8A-n77(2A)-n257I_UL_1A_n257A | Ongoing
Unchanged | DC_1A_n8A-n77(2A)-n257K | DC_1A_n8A DC_1A_n77A DC_1A_n257A | N/A | FR1+FR2 | wang zhou | Huawei | research.wangzhou@huawei.com | HiSilicon, KT, KT SAT | RAN#92 | DC_R17_xBLTE_3BNR_yDL2UL-Core | (New)DL_1A_n8A-n77A-n257K_UL_1A_n8A (New)DL_1A_n8A-n77(2A)-n257J_UL_1A_n8A (New)DL_1A_n77(2A)-n257K_UL_1A_n77A (New)DL_1A_n8A-n77A-n257K_UL_1A_n77A (New)DL_1A_n8A-n77(2A)-n257J_UL_1A_n77A (New)DL_1A_n77(2A)-n257K_UL_1A_n257A (New)DL_1A_n8A-n77A-n257K_UL_1A_n257A (New)DL_1A_n8A-n77(2A)-n257J_UL_1A_n257A | Ongoing
Unchanged | DC_1A_n8A-n77(2A)-n257L | DC_1A_n8A DC_1A_n77A DC_1A_n257A | N/A | FR1+FR2 | wang zhou | Huawei | research.wangzhou@huawei.com | HiSilicon, KT, KT SAT | RAN#92 | DC_R17_xBLTE_3BNR_yDL2UL-Core | (New)DL_1A_n8A-n77A-n257L_UL_1A_n8A (New)DL_1A_n8A-n77(2A)-n257K_UL_1A_n8A (New)DL_1A_n77(2A)-n257L_UL_1A_n77A (New)DL_1A_n8A-n77A-n257L_UL_1A_n77A (New)DL_1A_n8A-n77(2A)-n257K_UL_1A_n77A (New)DL_1A_n77(2A)-n257L_UL_1A_n257A (New)DL_1A_n8A-n77A-n257L_UL_1A_n257A (New)DL_1A_n8A-n77(2A)-n257K_UL_1A_n257A | Ongoing
Unchanged | DC_1A_n8A-n77(2A)-n257M | DC_1A_n8A DC_1A_n77A DC_1A_n257A | N/A | FR1+FR2 | wang zhou | Huawei | research.wangzhou@huawei.com | HiSilicon, KT, KT SAT | RAN#92 | DC_R17_xBLTE_3BNR_yDL2UL-Core | (New)DL_1A_n8A-n77A-n257M_UL_1A_n8A (New)DL_1A_n8A-n77(2A)-n257L_UL_1A_n8A (New)DL_1A_n77(2A)-n257M_UL_1A_n77A (New)DL_1A_n8A-n77A-n257M_UL_1A_n77A (New)DL_1A_n8A-n77(2A)-n257L_UL_1A_n77A (New)DL_1A_n77(2A)-n257M_UL_1A_n257A (New)DL_1A_n8A-n77A-n257M_UL_1A_n257A (New)DL_1A_n8A-n77(2A)-n257L_UL_1A_n257A | Ongoing
Unchanged | DC_1A_n8A-n77(2A)-n257A | DC_1A_n8A DC_1A_n77A DC_1A_n257A | N/A | FR1+FR2 | wang zhou | Huawei | research.wangzhou@huawei.com | HiSilicon, KT, KT SAT | RAN#92 | DC_R17_xBLTE_3BNR_yDL2UL-Core | (New)DL_1A_n8A-n77A-n257A_UL_1A_n8A (New)DL_1A_n8A-n77(2A)_UL_1A_n8A (New)DL_1A_n77(2A)-n257A_UL_1A_n77A (New)DL_1A_n8A-n77A-n257A_UL_1A_n77A (New)DL_1A_n8A-n77(2A)_UL_1A_n77A (New)DL_1A_n77(2A)-n257A_UL_1A_n257A (New)DL_1A_n8A-n77A-n257A_UL_1A_n257A | Ongoing
Unchanged | DC_1A_n8A-n77A-n257G | DC_1A_n8A DC_1A_n77A DC_1A_n257A | N/A | FR1+FR2 | wang zhou | Huawei | research.wangzhou@huawei.com | HiSilicon, KT, KT SAT | RAN#92 | DC_R17_xBLTE_3BNR_yDL2UL-Core | (New)DL_1A_n8A-n257G_UL_1A_n8A (New)DL_1A_n8A-n77A-n257A_UL_1A_n8A (New)DL_1A_n77A-n257G_UL_1A_n77A (New)DL_1A_n8A-n77A-n257A_UL_1A_n77A (New)DL_1A_n77A-n257G_UL_1A_n257A (New)DL_1A_n8A-n257G_UL_1A_n257A (New)DL_1A_n8A-n77A-n257A_UL_1A_n257A | Ongoing
Unchanged | DC_1A_n8A-n77A-n257H | DC_1A_n8A DC_1A_n77A DC_1A_n257A | N/A | FR1+FR2 | wang zhou | Huawei | research.wangzhou@huawei.com | HiSilicon, KT, KT SAT | RAN#92 | DC_R17_xBLTE_3BNR_yDL2UL-Core | (New)DL_1A_n8A-n257H_UL_1A_n8A (New)DL_1A_n8A-n77A-n257G_UL_1A_n8A (New)DL_1A_n77A-n257H_UL_1A_n77A (New)DL_1A_n8A-n77A-n257G_UL_1A_n77A (New)DL_1A_n77A-n257H_UL_1A_n257A (New)DL_1A_n8A-n257H_UL_1A_n257A (New)DL_1A_n8A-n77A-n257G_UL_1A_n257A | Ongoing
Unchanged | DC_1A_n8A-n77A-n257I | DC_1A_n8A DC_1A_n77A DC_1A_n257A | N/A | FR1+FR2 | wang zhou | Huawei | research.wangzhou@huawei.com | HiSilicon, KT, KT SAT | RAN#92 | DC_R17_xBLTE_3BNR_yDL2UL-Core | (New)DL_1A_n8A-n257I_UL_1A_n8A (New)DL_1A_n8A-n77A-n257H_UL_1A_n8A (New)DL_1A_n77A-n257I_UL_1A_n77A (New)DL_1A_n8A-n77A-n257H_UL_1A_n77A (New)DL_1A_n77A-n257I_UL_1A_n257A (New)DL_1A_n8A-n257I_UL_1A_n257A (New)DL_1A_n8A-n77A-n257H_UL_1A_n257A | Ongoing
Unchanged | DC_1A_n8A-n77A-n257J | DC_1A_n8A DC_1A_n77A DC_1A_n257A | N/A | FR1+FR2 | wang zhou | Huawei | research.wangzhou@huawei.com | HiSilicon, KT, KT SAT | RAN#92 | DC_R17_xBLTE_3BNR_yDL2UL-Core | (New)DL_1A_n8A-n257J_UL_1A_n8A (New)DL_1A_n8A-n77A-n257I_UL_1A_n8A (New)DL_1A_n77A-n257J_UL_1A_n77A (New)DL_1A_n8A-n77A-n257I_UL_1A_n77A (New)DL_1A_n77A-n257J_UL_1A_n257A (New)DL_1A_n8A-n257J_UL_1A_n257A (New)DL_1A_n8A-n77A-n257I_UL_1A_n257A | Ongoing
Unchanged | DC_1A_n8A-n77A-n257K | DC_1A_n8A DC_1A_n77A DC_1A_n257A | N/A | FR1+FR2 | wang zhou | Huawei | research.wangzhou@huawei.com | HiSilicon, KT, KT SAT | RAN#92 | DC_R17_xBLTE_3BNR_yDL2UL-Core | (New)DL_1A_n8A-n257K_UL_1A_n8A (New)DL_1A_n8A-n77A-n257J_UL_1A_n8A (New)DL_1A_n77A-n257K_UL_1A_n77A (New)DL_1A_n8A-n77A-n257J_UL_1A_n77A (New)DL_1A_n77A-n257K_UL_1A_n257A (New)DL_1A_n8A-n257K_UL_1A_n257A (New)DL_1A_n8A-n77A-n257J_UL_1A_n257A | Ongoing
Unchanged | DC_1A_n8A-n77A-n257L | DC_1A_n8A DC_1A_n77A DC_1A_n257A | N/A | FR1+FR2 | wang zhou | Huawei | research.wangzhou@huawei.com | HiSilicon, KT, KT SAT | RAN#92 | DC_R17_xBLTE_3BNR_yDL2UL-Core | (New)DL_1A_n8A-n257L_UL_1A_n8A (New)DL_1A_n8A-n77A-n257K_UL_1A_n8A (New)DL_1A_n77A-n257L_UL_1A_n77A (New)DL_1A_n8A-n77A-n257K_UL_1A_n77A (New)DL_1A_n77A-n257L_UL_1A_n257A (New)DL_1A_n8A-n257L_UL_1A_n257A (New)DL_1A_n8A-n77A-n257K_UL_1A_n257A | Ongoing
Unchanged | DC_1A_n8A-n77A-n257M | DC_1A_n8A DC_1A_n77A DC_1A_n257A | N/A | FR1+FR2 | wang zhou | Huawei | research.wangzhou@huawei.com | HiSilicon, KT, KT SAT | RAN#92 | DC_R17_xBLTE_3BNR_yDL2UL-Core | (New)DL_1A_n8A-n257M_UL_1A_n8A (New)DL_1A_n8A-n77A-n257L_UL_1A_n8A (New)DL_1A_n77A-n257M_UL_1A_n77A (New)DL_1A_n8A-n77A-n257L_UL_1A_n77A (New)DL_1A_n77A-n257M_UL_1A_n257A (New)DL_1A_n8A-n257M_UL_1A_n257A (New)DL_1A_n8A-n77A-n257L_UL_1A_n257A | Ongoing
Unchanged | DC_1A_n8A-n77A-n257A | DC_1A_n8A DC_1A_n77A DC_1A_n257A | N/A | FR1+FR2 | wang zhou | Huawei | research.wangzhou@huawei.com | HiSilicon, KT, KT SAT | RAN#92 | DC_R17_xBLTE_3BNR_yDL2UL-Core | (New)DL_1A_n77A-n257A_UL_1A_n77A (New)DL_1A_n77A-n257A_UL_1A_n257A (New)DL_1A_n8A-n257A_UL_1A_n8A (New)DL_1A_n8A-n257A_UL_1A_n257A (New)DL_1A_n8A-n77A_UL_1A_n8A (New)DL_1A_n8A-n77A_UL_1A_n77A | Ongoing
Unchanged | DC_1A_(n)3AA-n77(2A)-n257G | DC_1A_n3A DC_1A_n77A DC_1A_n257A DC_(n)3AA DC_3A_n77A DC_3A_n257A | N/A | FR1+FR2 | wang zhou | Huawei | research.wangzhou@huawei.com | HiSilicon, KT, KT SAT | RAN#92 | DC_R17_xBLTE_3BNR_yDL2UL-Core | (New)DL_1A_n3A-n77(2A)-n257G_UL_1A_n3A (New)DL_1A_n3A-n77(2A)-n257G_UL_1A_n77A (New)DL_1A_n3A-n77(2A)-n257G_UL_1A_n257A (New)DL_(n)3AA-n77(2A)-n257G_UL_(n)3AA (New)DL_(n)3AA-n77(2A)-n257G_UL_3A_n77A (New)DL_(n)3AA-n77(2A)-n257G_UL_3A_n257A (New)DL_1A-3A_n77(2A)-n257G_UL_1A_n77A (New)DL_1A-3A_n77(2A)-n257G_UL_1A_n257A (New)DL_1A-3A_n77(2A)-n257G_UL_3A_n77A (New)DL_1A-3A_n77(2A)-n257G_UL_3A_n257A (New)DL_1A_(n)3AA-n77A-n257G_UL_1A_n3A (New)DL_1A_(n)3AA-n77A-n257G_UL_1A_n77A (New)DL_1A_(n)3AA-n77A-n257G_UL_1A_n257A (New)DL_1A_(n)3AA-n77A-n257G_UL_(n)3AA (New)DL_1A_(n)3AA-n77A-n257G_UL_3A_n77A (New)DL_1A_(n)3AA-n77A-n257G_UL_3A_n257A (New)DL_1A_(n)3AA-n77(2A)-n257A_UL_1A_n3A (New)DL_1A_(n)3AA-n77(2A)-n257A_UL_1A_n77A (New)DL_1A_(n)3AA-n77(2A)-n257A_UL_1A_n257A (New)DL_1A_(n)3AA-n77(2A)-n257A_UL_(n)3AA (New)DL_1A_(n)3AA-n77(2A)-n257A_UL_3A_n77A (New)DL_1A_(n)3AA-n77(2A)-n257A_UL_3A_n257A | Ongoing
Unchanged | DC_1A_(n)3AA-n77(2A)-n257H | DC_1A_n3A DC_1A_n77A DC_1A_n257A DC_(n)3AA DC_3A_n77A DC_3A_n257A | N/A | FR1+FR2 | wang zhou | Huawei | research.wangzhou@huawei.com | HiSilicon, KT, KT SAT | RAN#92 | DC_R17_xBLTE_3BNR_yDL2UL-Core | (New)DL_1A_n3A-n77(2A)-n257H_UL_1A_n3A (New)DL_1A_n3A-n77(2A)-n257H_UL_1A_n77A (New)DL_1A_n3A-n77(2A)-n257H_UL_1A_n257A (New)DL_(n)3AA-n77(2A)-n257H_UL_(n)3AA (New)DL_(n)3AA-n77(2A)-n257H_UL_3A_n77A (New)DL_(n)3AA-n77(2A)-n257H_UL_3A_n257A (New)DL_1A-3A_n77(2A)-n257H_UL_1A_n77A (New)DL_1A-3A_n77(2A)-n257H_UL_1A_n257A (New)DL_1A-3A_n77(2A)-n257H_UL_3A_n77A (New)DL_1A-3A_n77(2A)-n257H_UL_3A_n257A (New)DL_1A_(n)3AA-n77A-n257H_UL_1A_n3A (New)DL_1A_(n)3AA-n77A-n257H_UL_1A_n77A (New)DL_1A_(n)3AA-n77A-n257H_UL_1A_n257A (New)DL_1A_(n)3AA-n77A-n257H_UL_(n)3AA (New)DL_1A_(n)3AA-n77A-n257H_UL_3A_n77A (New)DL_1A_(n)3AA-n77A-n257H_UL_3A_n257A (New)DL_1A_(n)3AA-n77(2A)-n257G_UL_1A_n3A (New)DL_1A_(n)3AA-n77(2A)-n257G_UL_1A_n77A (New)DL_1A_(n)3AA-n77(2A)-n257G_UL_1A_n257A (New)DL_1A_(n)3AA-n77(2A)-n257G_UL_(n)3AA (New)DL_1A_(n)3AA-n77(2A)-n257G_UL_3A_n77A (New)DL_1A_(n)3AA-n77(2A)-n257G_UL_3A_n257A | Ongoing
Unchanged | DC_1A_(n)3AA-n77(2A)-n257I | DC_1A_n3A DC_1A_n77A DC_1A_n257A DC_(n)3AA DC_3A_n77A DC_3A_n257A | N/A | FR1+FR2 | wang zhou | Huawei | research.wangzhou@huawei.com | HiSilicon, KT, KT SAT | RAN#92 | DC_R17_xBLTE_3BNR_yDL2UL-Core | (New)DL_1A_n3A-n77(2A)-n257I_UL_1A_n3A (New)DL_1A_n3A-n77(2A)-n257I_UL_1A_n77A (New)DL_1A_n3A-n77(2A)-n257I_UL_1A_n257A (New)DL_(n)3AA-n77(2A)-n257I_UL_(n)3AA (New)DL_(n)3AA-n77(2A)-n257I_UL_3A_n77A (New)DL_(n)3AA-n77(2A)-n257I_UL_3A_n257A (New)DL_1A-3A_n77(2A)-n257I_UL_1A_n77A (New)DL_1A-3A_n77(2A)-n257I_UL_1A_n257A (New)DL_1A-3A_n77(2A)-n257I_UL_3A_n77A (New)DL_1A-3A_n77(2A)-n257I_UL_3A_n257A (New)DL_1A_(n)3AA-n77A-n257I_UL_1A_n3A (New)DL_1A_(n)3AA-n77A-n257I_UL_1A_n77A (New)DL_1A_(n)3AA-n77A-n257I_UL_1A_n257A (New)DL_1A_(n)3AA-n77A-n257I_UL_(n)3AA (New)DL_1A_(n)3AA-n77A-n257I_UL_3A_n77A (New)DL_1A_(n)3AA-n77A-n257I_UL_3A_n257A (New)DL_1A_(n)3AA-n77(2A)-n257H_UL_1A_n3A (New)DL_1A_(n)3AA-n77(2A)-n257H_UL_1A_n77A (New)DL_1A_(n)3AA-n77(2A)-n257H_UL_1A_n257A (New)DL_1A_(n)3AA-n77(2A)-n257H_UL_(n)3AA (New)DL_1A_(n)3AA-n77(2A)-n257H_UL_3A_n77A (New)DL_1A_(n)3AA-n77(2A)-n257H_UL_3A_n257A | Ongoing
Unchanged | DC_1A_(n)3AA-n77(2A)-n257J | DC_1A_n3A DC_1A_n77A DC_1A_n257A DC_(n)3AA DC_3A_n77A DC_3A_n257A | N/A | FR1+FR2 | wang zhou | Huawei | research.wangzhou@huawei.com | HiSilicon, KT, KT SAT | RAN#92 | DC_R17_xBLTE_3BNR_yDL2UL-Core | (New)DL_1A_n3A-n77(2A)-n257J_UL_1A_n3A (New)DL_1A_n3A-n77(2A)-n257J_UL_1A_n77A (New)DL_1A_n3A-n77(2A)-n257J_UL_1A_n257A (New)DL_(n)3AA-n77(2A)-n257J_UL_(n)3AA (New)DL_(n)3AA-n77(2A)-n257J_UL_3A_n77A (New)DL_(n)3AA-n77(2A)-n257J_UL_3A_n257A (New)DL_1A-3A_n77(2A)-n257J_UL_1A_n77A (New)DL_1A-3A_n77(2A)-n257J_UL_1A_n257A (New)DL_1A-3A_n77(2A)-n257J_UL_3A_n77A (New)DL_1A-3A_n77(2A)-n257J_UL_3A_n257A (New)DL_1A_(n)3AA-n77A-n257J_UL_1A_n3A (New)DL_1A_(n)3AA-n77A-n257J_UL_1A_n77A (New)DL_1A_(n)3AA-n77A-n257J_UL_1A_n257A (New)DL_1A_(n)3AA-n77A-n257J_UL_(n)3AA (New)DL_1A_(n)3AA-n77A-n257J_UL_3A_n77A (New)DL_1A_(n)3AA-n77A-n257J_UL_3A_n257A (New)DL_1A_(n)3AA-n77(2A)-n257I_UL_1A_n3A (New)DL_1A_(n)3AA-n77(2A)-n257I_UL_1A_n77A (New)DL_1A_(n)3AA-n77(2A)-n257I_UL_1A_n257A (New)DL_1A_(n)3AA-n77(2A)-n257I_UL_(n)3AA (New)DL_1A_(n)3AA-n77(2A)-n257I_UL_3A_n77A (New)DL_1A_(n)3AA-n77(2A)-n257I_UL_3A_n257A | Ongoing
Unchanged | DC_1A_(n)3AA-n77(2A)-n257K | DC_1A_n3A DC_1A_n77A DC_1A_n257A DC_(n)3AA DC_3A_n77A DC_3A_n257A | N/A | FR1+FR2 | wang zhou | Huawei | research.wangzhou@huawei.com | HiSilicon, KT, KT SAT | RAN#92 | DC_R17_xBLTE_3BNR_yDL2UL-Core | (New)DL_1A_n3A-n77(2A)-n257K_UL_1A_n3A (New)DL_1A_n3A-n77(2A)-n257K_UL_1A_n77A (New)DL_1A_n3A-n77(2A)-n257K_UL_1A_n257A (New)DL_(n)3AA-n77(2A)-n257K_UL_(n)3AA (New)DL_(n)3AA-n77(2A)-n257K_UL_3A_n77A (New)DL_(n)3AA-n77(2A)-n257K_UL_3A_n257A (New)DL_1A-3A_n77(2A)-n257K_UL_1A_n77A (New)DL_1A-3A_n77(2A)-n257K_UL_1A_n257A (New)DL_1A-3A_n77(2A)-n257K_UL_3A_n77A (New)DL_1A-3A_n77(2A)-n257K_UL_3A_n257A (New)DL_1A_(n)3AA-n77A-n257K_UL_1A_n3A (New)DL_1A_(n)3AA-n77A-n257K_UL_1A_n77A (New)DL_1A_(n)3AA-n77A-n257K_UL_1A_n257A (New)DL_1A_(n)3AA-n77A-n257K_UL_(n)3AA (New)DL_1A_(n)3AA-n77A-n257K_UL_3A_n77A (New)DL_1A_(n)3AA-n77A-n257K_UL_3A_n257A (New)DL_1A_(n)3AA-n77(2A)-n257J_UL_1A_n3A (New)DL_1A_(n)3AA-n77(2A)-n257J_UL_1A_n77A (New)DL_1A_(n)3AA-n77(2A)-n257J_UL_1A_n257A (New)DL_1A_(n)3AA-n77(2A)-n257J_UL_(n)3AA (New)DL_1A_(n)3AA-n77(2A)-n257J_UL_3A_n77A (New)DL_1A_(n)3AA-n77(2A)-n257J_UL_3A_n257A | Ongoing
Unchanged | DC_1A_(n)3AA-n77(2A)-n257L | DC_1A_n3A DC_1A_n77A DC_1A_n257A DC_(n)3AA DC_3A_n77A DC_3A_n257A | N/A | FR1+FR2 | wang zhou | Huawei | research.wangzhou@huawei.com | HiSilicon, KT, KT SAT | RAN#92 | DC_R17_xBLTE_3BNR_yDL2UL-Core | (New)DL_1A_n3A-n77(2A)-n257L_UL_1A_n3A (New)DL_1A_n3A-n77(2A)-n257L_UL_1A_n77A (New)DL_1A_n3A-n77(2A)-n257L_UL_1A_n257A (New)DL_(n)3AA-n77(2A)-n257L_UL_(n)3AA (New)DL_(n)3AA-n77(2A)-n257L_UL_3A_n77A (New)DL_(n)3AA-n77(2A)-n257L_UL_3A_n257A (New)DL_1A-3A_n77(2A)-n257L_UL_1A_n77A (New)DL_1A-3A_n77(2A)-n257L_UL_1A_n257A (New)DL_1A-3A_n77(2A)-n257L_UL_3A_n77A (New)DL_1A-3A_n77(2A)-n257L_UL_3A_n257A (New)DL_1A_(n)3AA-n77A-n257L_UL_1A_n3A (New)DL_1A_(n)3AA-n77A-n257L_UL_1A_n77A (New)DL_1A_(n)3AA-n77A-n257L_UL_1A_n257A (New)DL_1A_(n)3AA-n77A-n257L_UL_(n)3AA (New)DL_1A_(n)3AA-n77A-n257L_UL_3A_n77A (New)DL_1A_(n)3AA-n77A-n257L_UL_3A_n257A (New)DL_1A_(n)3AA-n77(2A)-n257K_UL_1A_n3A (New)DL_1A_(n)3AA-n77(2A)-n257K_UL_1A_n77A (New)DL_1A_(n)3AA-n77(2A)-n257K_UL_1A_n257A (New)DL_1A_(n)3AA-n77(2A)-n257K_UL_(n)3AA (New)DL_1A_(n)3AA-n77(2A)-n257K_UL_3A_n77A (New)DL_1A_(n)3AA-n77(2A)-n257K_UL_3A_n257A | Ongoing
Unchanged | DC_1A_(n)3AA-n77(2A)-n257M | DC_1A_n3A DC_1A_n77A DC_1A_n257A DC_(n)3AA DC_3A_n77A DC_3A_n257A | N/A | FR1+FR2 | wang zhou | Huawei | research.wangzhou@huawei.com | HiSilicon, KT, KT SAT | RAN#92 | DC_R17_xBLTE_3BNR_yDL2UL-Core | (New)DL_1A_n3A-n77(2A)-n257M_UL_1A_n3A (New)DL_1A_n3A-n77(2A)-n257M_UL_1A_n77A (New)DL_1A_n3A-n77(2A)-n257M_UL_1A_n257A (New)DL_(n)3AA-n77(2A)-n257M_UL_(n)3AA (New)DL_(n)3AA-n77(2A)-n257M_UL_3A_n77A (New)DL_(n)3AA-n77(2A)-n257M_UL_3A_n257A (New)DL_1A-3A_n77(2A)-n257M_UL_1A_n77A (New)DL_1A-3A_n77(2A)-n257M_UL_1A_n257A (New)DL_1A-3A_n77(2A)-n257M_UL_3A_n77A (New)DL_1A-3A_n77(2A)-n257M_UL_3A_n257A (New)DL_1A_(n)3AA-n77A-n257M_UL_1A_n3A (New)DL_1A_(n)3AA-n77A-n257M_UL_1A_n77A (New)DL_1A_(n)3AA-n77A-n257M_UL_1A_n257A (New)DL_1A_(n)3AA-n77A-n257M_UL_(n)3AA (New)DL_1A_(n)3AA-n77A-n257M_UL_3A_n77A (New)DL_1A_(n)3AA-n77A-n257M_UL_3A_n257A (New)DL_1A_(n)3AA-n77(2A)-n257L_UL_1A_n3A (New)DL_1A_(n)3AA-n77(2A)-n257L_UL_1A_n77A (New)DL_1A_(n)3AA-n77(2A)-n257L_UL_1A_n257A (New)DL_1A_(n)3AA-n77(2A)-n257L_UL_(n)3AA (New)DL_1A_(n)3AA-n77(2A)-n257L_UL_3A_n77A (New)DL_1A_(n)3AA-n77(2A)-n257L_UL_3A_n257A | Ongoing
Unchanged | DC_1A_(n)3AA-n77(2A)-n257A | DC_1A_n3A DC_1A_n77A DC_1A_n257A DC_(n)3AA DC_3A_n77A DC_3A_n257A | N/A | FR1+FR2 | wang zhou | Huawei | research.wangzhou@huawei.com | HiSilicon, KT, KT SAT | RAN#92 | DC_R17_xBLTE_3BNR_yDL2UL-Core | (New)DL_(n)3AA-n77(2A)-n257A_UL_(n)3AA (New)DL_(n)3AA-n77(2A)-n257A_UL_3A_n77A (New)DL_(n)3AA-n77(2A)-n257A_UL_3A_n257A (New)DL_1A_n3A-n77(2A)-n257A_UL_1A_n3A (New)DL_1A_n3A-n77(2A)-n257A_UL_1A_n77A (New)DL_1A_n3A-n77(2A)-n257A_UL_1A_n257A (New)DL_1A-3A_n77(2A)-n257A_UL_1A_n77A (New)DL_1A-3A_n77(2A)-n257A_UL_1A_n257A (New)DL_1A-3A_n77(2A)-n257A_UL_3A_n77A (New)DL_1A-3A_n77(2A)-n257A_UL_3A_n257A (New)DL_1A_(n)3AA-n77A-n257A_UL_1A_n3A (New)DL_1A_(n)3AA-n77A-n257A_UL_1A_n77A (New)DL_1A_(n)3AA-n77A-n257A_UL_1A_n257A (New)DL_1A_(n)3AA-n77A-n257A_UL_(n)3AA (New)DL_1A_(n)3AA-n77A-n257A_UL_3A_n77A (New)DL_1A_(n)3AA-n77A-n257A_UL_3A_n257A (New)DL_1A_(n)3AA-n77(2A)_UL_1A_n3A (New)DL_1A_(n)3AA-n77(2A)_UL_1A_n77A (New)DL_1A_(n)3AA-n77(2A)_UL_(n)3AA (New)DL_1A_(n)3AA-n77(2A)_UL_3A_n77A | Ongoing
Unchanged | DC_1A_(n)3AA-n77A-n257G | DC_1A_n3A DC_1A_n77A DC_1A_n257A DC_(n)3AA DC_3A_n77A DC_3A_n257A | N/A | FR1+FR2 | wang zhou | Huawei | research.wangzhou@huawei.com | HiSilicon, KT, KT SAT | RAN#92 | DC_R17_xBLTE_3BNR_yDL2UL-Core | (New)DL_1A_n3A-n77A-n257G_UL_1A_n3A (New)DL_1A_n3A-n77A-n257G_UL_1A_n77A (New)DL_1A_n3A-n77A-n257G_UL_1A_n257A (New)DL_(n)3AA-n77A-n257G_UL_(n)3AA (New)DL_(n)3AA-n77A-n257G_UL_3A_n77A (New)DL_(n)3AA-n77A-n257G_UL_3A_n257A (New)DL_1A-3A_n77(2A)-n257G_UL_1A_n77A (New)DL_1A-3A_n77(2A)-n257G_UL_1A_n257A (New)DL_1A-3A_n77(2A)-n257G_UL_3A_n77A (New)DL_1A-3A_n77(2A)-n257G_UL_3A_n257A (New)DL_1A_(n)3AA-n257G_UL_1A_n3A (New)DL_1A_(n)3AA-n257G_UL_1A_n257A (New)DL_1A_(n)3AA-n257G_UL_(n)3AA (New)DL_1A_(n)3AA-n257G_UL_3A_n257A (New)DL_1A_(n)3AA-n77A-n257A_UL_1A_n3A (New)DL_1A_(n)3AA-n77A-n257A_UL_1A_n77A (New)DL_1A_(n)3AA-n77A-n257A_UL_1A_n257A (New)DL_1A_(n)3AA-n77A-n257A_UL_(n)3AA (New)DL_1A_(n)3AA-n77A-n257A_UL_3A_n77A (New)DL_1A_(n)3AA-n77A-n257A_UL_3A_n257A | Ongoing
Unchanged | DC_1A_(n)3AA-n77A-n257H | DC_1A_n3A DC_1A_n77A DC_1A_n257A DC_(n)3AA DC_3A_n77A DC_3A_n257A | N/A | FR1+FR2 | wang zhou | Huawei | research.wangzhou@huawei.com | HiSilicon, KT, KT SAT | RAN#92 | DC_R17_xBLTE_3BNR_yDL2UL-Core | (New)DL_1A_n3A-n77A-n257H_UL_1A_n3A (New)DL_1A_n3A-n77A-n257H_UL_1A_n77A (New)DL_1A_n3A-n77A-n257H_UL_1A_n257A (New)DL_(n)3AA-n77A-n257H_UL_(n)3AA (New)DL_(n)3AA-n77A-n257H_UL_3A_n77A (New)DL_(n)3AA-n77A-n257H_UL_3A_n257A (New)DL_1A-3A_n77(2A)-n257H_UL_1A_n77A (New)DL_1A-3A_n77(2A)-n257H_UL_1A_n257A (New)DL_1A-3A_n77(2A)-n257H_UL_3A_n77A (New)DL_1A-3A_n77(2A)-n257H_UL_3A_n257A (New)DL_1A_(n)3AA-n257H_UL_1A_n3A (New)DL_1A_(n)3AA-n257H_UL_1A_n257A (New)DL_1A_(n)3AA-n257H_UL_(n)3AA (New)DL_1A_(n)3AA-n257H_UL_3A_n257A (New)DL_1A_(n)3AA-n77A-n257G_UL_1A_n3A (New)DL_1A_(n)3AA-n77A-n257G_UL_1A_n77A (New)DL_1A_(n)3AA-n77A-n257G_UL_1A_n257A (New)DL_1A_(n)3AA-n77A-n257G_UL_(n)3AA (New)DL_1A_(n)3AA-n77A-n257G_UL_3A_n77A (New)DL_1A_(n)3AA-n77A-n257G_UL_3A_n257A | Ongoing
Unchanged | DC_1A_(n)3AA-n77A-n257I | DC_1A_n3A DC_1A_n77A DC_1A_n257A DC_(n)3AA DC_3A_n77A DC_3A_n257A | N/A | FR1+FR2 | wang zhou | Huawei | research.wangzhou@huawei.com | HiSilicon, KT, KT SAT | RAN#92 | DC_R17_xBLTE_3BNR_yDL2UL-Core | (New)DL_1A_n3A-n77A-n257I_UL_1A_n3A (New)DL_1A_n3A-n77A-n257I_UL_1A_n77A (New)DL_1A_n3A-n77A-n257I_UL_1A_n257A (New)DL_(n)3AA-n77A-n257I_UL_(n)3AA (New)DL_(n)3AA-n77A-n257I_UL_3A_n77A (New)DL_(n)3AA-n77A-n257I_UL_3A_n257A (New)DL_1A-3A_n77(2A)-n257I_UL_1A_n77A (New)DL_1A-3A_n77(2A)-n257I_UL_1A_n257A (New)DL_1A-3A_n77(2A)-n257I_UL_3A_n77A (New)DL_1A-3A_n77(2A)-n257I_UL_3A_n257A (New)DL_1A_(n)3AA-n257I_UL_1A_n3A (New)DL_1A_(n)3AA-n257I_UL_1A_n257A (New)DL_1A_(n)3AA-n257I_UL_(n)3AA (New)DL_1A_(n)3AA-n257I_UL_3A_n257A (New)DL_1A_(n)3AA-n77A-n257H_UL_1A_n3A (New)DL_1A_(n)3AA-n77A-n257H_UL_1A_n77A (New)DL_1A_(n)3AA-n77A-n257H_UL_1A_n257A (New)DL_1A_(n)3AA-n77A-n257H_UL_(n)3AA (New)DL_1A_(n)3AA-n77A-n257H_UL_3A_n77A (New)DL_1A_(n)3AA-n77A-n257H_UL_3A_n257A | Ongoing
Unchanged | DC_1A_(n)3AA-n77A-n257J | DC_1A_n3A DC_1A_n77A DC_1A_n257A DC_(n)3AA DC_3A_n77A DC_3A_n257A | N/A | FR1+FR2 | wang zhou | Huawei | research.wangzhou@huawei.com | HiSilicon, KT, KT SAT | RAN#92 | DC_R17_xBLTE_3BNR_yDL2UL-Core | (New)DL_1A_n3A-n77A-n257J_UL_1A_n3A (New)DL_1A_n3A-n77A-n257J_UL_1A_n77A (New)DL_1A_n3A-n77A-n257J_UL_1A_n257A (New)DL_(n)3AA-n77A-n257J_UL_(n)3AA (New)DL_(n)3AA-n77A-n257J_UL_3A_n77A (New)DL_(n)3AA-n77A-n257J_UL_3A_n257A (New)DL_1A-3A_n77(2A)-n257J_UL_1A_n77A (New)DL_1A-3A_n77(2A)-n257J_UL_1A_n257A (New)DL_1A-3A_n77(2A)-n257J_UL_3A_n77A (New)DL_1A-3A_n77(2A)-n257J_UL_3A_n257A (New)DL_1A_(n)3AA-n257J_UL_1A_n3A (New)DL_1A_(n)3AA-n257J_UL_1A_n257A (New)DL_1A_(n)3AA-n257J_UL_(n)3AA (New)DL_1A_(n)3AA-n257J_UL_3A_n257A (New)DL_1A_(n)3AA-n77A-n257I_UL_1A_n3A (New)DL_1A_(n)3AA-n77A-n257I_UL_1A_n77A (New)DL_1A_(n)3AA-n77A-n257I_UL_1A_n257A (New)DL_1A_(n)3AA-n77A-n257I_UL_(n)3AA (New)DL_1A_(n)3AA-n77A-n257I_UL_3A_n77A (New)DL_1A_(n)3AA-n77A-n257I_UL_3A_n257A | Ongoing
Unchanged | DC_1A_(n)3AA-n77A-n257K | DC_1A_n3A DC_1A_n77A DC_1A_n257A DC_(n)3AA DC_3A_n77A DC_3A_n257A | N/A | FR1+FR2 | wang zhou | Huawei | research.wangzhou@huawei.com | HiSilicon, KT, KT SAT | RAN#92 | DC_R17_xBLTE_3BNR_yDL2UL-Core | (New)DL_1A_n3A-n77A-n257K_UL_1A_n3A (New)DL_1A_n3A-n77A-n257K_UL_1A_n77A (New)DL_1A_n3A-n77A-n257K_UL_1A_n257A (New)DL_(n)3AA-n77A-n257K_UL_(n)3AA (New)DL_(n)3AA-n77A-n257K_UL_3A_n77A (New)DL_(n)3AA-n77A-n257K_UL_3A_n257A (New)DL_1A-3A_n77(2A)-n257K_UL_1A_n77A (New)DL_1A-3A_n77(2A)-n257K_UL_1A_n257A (New)DL_1A-3A_n77(2A)-n257K_UL_3A_n77A (New)DL_1A-3A_n77(2A)-n257K_UL_3A_n257A (New)DL_1A_(n)3AA-n257K_UL_1A_n3A (New)DL_1A_(n)3AA-n257K_UL_1A_n257A (New)DL_1A_(n)3AA-n257K_UL_(n)3AA (New)DL_1A_(n)3AA-n257K_UL_3A_n257A (New)DL_1A_(n)3AA-n77A-n257J_UL_1A_n3A (New)DL_1A_(n)3AA-n77A-n257J_UL_1A_n77A (New)DL_1A_(n)3AA-n77A-n257J_UL_1A_n257A (New)DL_1A_(n)3AA-n77A-n257J_UL_(n)3AA (New)DL_1A_(n)3AA-n77A-n257J_UL_3A_n77A (New)DL_1A_(n)3AA-n77A-n257J_UL_3A_n257A | Ongoing
Unchanged | DC_1A_(n)3AA-n77A-n257L | DC_1A_n3A DC_1A_n77A DC_1A_n257A DC_(n)3AA DC_3A_n77A DC_3A_n257A | N/A | FR1+FR2 | wang zhou | Huawei | research.wangzhou@huawei.com | HiSilicon, KT, KT SAT | RAN#92 | DC_R17_xBLTE_3BNR_yDL2UL-Core | (New)DL_1A_n3A-n77A-n257L_UL_1A_n3A (New)DL_1A_n3A-n77A-n257L_UL_1A_n77A (New)DL_1A_n3A-n77A-n257L_UL_1A_n257A (New)DL_(n)3AA-n77A-n257L_UL_(n)3AA (New)DL_(n)3AA-n77A-n257L_UL_3A_n77A (New)DL_(n)3AA-n77A-n257L_UL_3A_n257A (New)DL_1A-3A_n77(2A)-n257L_UL_1A_n77A (New)DL_1A-3A_n77(2A)-n257L_UL_1A_n257A (New)DL_1A-3A_n77(2A)-n257L_UL_3A_n77A (New)DL_1A-3A_n77(2A)-n257L_UL_3A_n257A (New)DL_1A_(n)3AA-n257L_UL_1A_n3A (New)DL_1A_(n)3AA-n257L_UL_1A_n257A (New)DL_1A_(n)3AA-n257L_UL_(n)3AA (New)DL_1A_(n)3AA-n257L_UL_3A_n257A (New)DL_1A_(n)3AA-n77A-n257K_UL_1A_n3A (New)DL_1A_(n)3AA-n77A-n257K_UL_1A_n77A (New)DL_1A_(n)3AA-n77A-n257K_UL_1A_n257A (New)DL_1A_(n)3AA-n77A-n257K_UL_(n)3AA (New)DL_1A_(n)3AA-n77A-n257K_UL_3A_n77A (New)DL_1A_(n)3AA-n77A-n257K_UL_3A_n257A | Ongoing
Unchanged | DC_1A_(n)3AA-n77A-n257M | DC_1A_n3A DC_1A_n77A DC_1A_n257A DC_(n)3AA DC_3A_n77A DC_3A_n257A | N/A | FR1+FR2 | wang zhou | Huawei | research.wangzhou@huawei.com | HiSilicon, KT, KT SAT | RAN#92 | DC_R17_xBLTE_3BNR_yDL2UL-Core | (New)DL_1A_n3A-n77A-n257M_UL_1A_n3A (New)DL_1A_n3A-n77A-n257M_UL_1A_n77A (New)DL_1A_n3A-n77A-n257M_UL_1A_n257A (New)DL_(n)3AA-n77A-n257M_UL_(n)3AA (New)DL_(n)3AA-n77A-n257M_UL_3A_n77A (New)DL_(n)3AA-n77A-n257M_UL_3A_n257A (New)DL_1A-3A_n77(2A)-n257M_UL_1A_n77A (New)DL_1A-3A_n77(2A)-n257M_UL_1A_n257A (New)DL_1A-3A_n77(2A)-n257M_UL_3A_n77A (New)DL_1A-3A_n77(2A)-n257M_UL_3A_n257A (New)DL_1A_(n)3AA-n257M_UL_1A_n3A (New)DL_1A_(n)3AA-n257M_UL_1A_n257A (New)DL_1A_(n)3AA-n257M_UL_(n)3AA (New)DL_1A_(n)3AA-n257M_UL_3A_n257A (New)DL_1A_(n)3AA-n77A-n257L_UL_1A_n3A (New)DL_1A_(n)3AA-n77A-n257L_UL_1A_n77A (New)DL_1A_(n)3AA-n77A-n257L_UL_1A_n257A (New)DL_1A_(n)3AA-n77A-n257L_UL_(n)3AA (New)DL_1A_(n)3AA-n77A-n257L_UL_3A_n77A (New)DL_1A_(n)3AA-n77A-n257L_UL_3A_n257A | Ongoing
Unchanged | DC_1A_(n)3AA-n8A-n257G | DC_1A_n3A DC_1A_n8A DC_1A_n257A DC_(n)3AA DC_3A_n8A DC_3A_n257A | N/A | FR1+FR2 | wang zhou | Huawei | research.wangzhou@huawei.com | HiSilicon, KT, KT SAT | RAN#92 | DC_R17_xBLTE_3BNR_yDL2UL-Core | (New)DL_1A_n3A-n8A-n257G_UL_1A_n3A (New)DL_1A_n3A-n8A-n257G_UL_1A_n8A (New)DL_1A_n3A-n8A-n257G_UL_1A_n257A (New)DL_(n)3AA-n8A-n257G_UL_(n)3AA (New)DL_(n)3AA-n8A-n257G_UL_3A_n8A (New)DL_(n)3AA-n8A-n257G_UL_3A_n257A (New)DL_1A-3A_n77(2A)-n257G_UL_1A_n8A (New)DL_1A-3A_n77(2A)-n257G_UL_1A_n257A (New)DL_1A-3A_n77(2A)-n257G_UL_3A_n8A (New)DL_1A-3A_n77(2A)-n257G_UL_3A_n257A (New)DL_1A_(n)3AA-n257G_UL_1A_n3A (New)DL_1A_(n)3AA-n257G_UL_1A_n257A (New)DL_1A_(n)3AA-n257G_UL_(n)3AA (New)DL_1A_(n)3AA-n257G_UL_3A_n257A (New)DL_1A_(n)3AA-n8A-n257A_UL_1A_n3A (New)DL_1A_(n)3AA-n8A-n257A_UL_1A_n8A (New)DL_1A_(n)3AA-n8A-n257A_UL_1A_n257A (New)DL_1A_(n)3AA-n8A-n257A_UL_(n)3AA (New)DL_1A_(n)3AA-n8A-n257A_UL_3A_n8A (New)DL_1A_(n)3AA-n8A-n257A_UL_3A_n257A | Ongoing
Unchanged | DC_1A_(n)3AA-n8A-n257H | DC_1A_n3A DC_1A_n8A DC_1A_n257A DC_(n)3AA DC_3A_n8A DC_3A_n257A | N/A | FR1+FR2 | wang zhou | Huawei | research.wangzhou@huawei.com | HiSilicon, KT, KT SAT | RAN#92 | DC_R17_xBLTE_3BNR_yDL2UL-Core | (New)DL_1A_n3A-n8A-n257H_UL_1A_n3A (New)DL_1A_n3A-n8A-n257H_UL_1A_n8A (New)DL_1A_n3A-n8A-n257H_UL_1A_n257A (New)DL_(n)3AA-n8A-n257H_UL_(n)3AA (New)DL_(n)3AA-n8A-n257H_UL_3A_n8A (New)DL_(n)3AA-n8A-n257H_UL_3A_n257A (New)DL_1A-3A_n77(2A)-n257H_UL_1A_n8A (New)DL_1A-3A_n77(2A)-n257H_UL_1A_n257A (New)DL_1A-3A_n77(2A)-n257H_UL_3A_n8A (New)DL_1A-3A_n77(2A)-n257H_UL_3A_n257A (New)DL_1A_(n)3AA-n257H_UL_1A_n3A (New)DL_1A_(n)3AA-n257H_UL_1A_n257A (New)DL_1A_(n)3AA-n257H_UL_(n)3AA (New)DL_1A_(n)3AA-n257H_UL_3A_n257A (New)DL_1A_(n)3AA-n8A-n257G_UL_1A_n3A (New)DL_1A_(n)3AA-n8A-n257G_UL_1A_n8A (New)DL_1A_(n)3AA-n8A-n257G_UL_1A_n257A (New)DL_1A_(n)3AA-n8A-n257G_UL_(n)3AA (New)DL_1A_(n)3AA-n8A-n257G_UL_3A_n8A (New)DL_1A_(n)3AA-n8A-n257G_UL_3A_n257A | Ongoing
Unchanged | DC_1A_(n)3AA-n8A-n257I | DC_1A_n3A DC_1A_n8A DC_1A_n257A DC_(n)3AA DC_3A_n8A DC_3A_n257A | N/A | FR1+FR2 | wang zhou | Huawei | research.wangzhou@huawei.com | HiSilicon, KT, KT SAT | RAN#92 | DC_R17_xBLTE_3BNR_yDL2UL-Core | (New)DL_1A_n3A-n8A-n257I_UL_1A_n3A (New)DL_1A_n3A-n8A-n257I_UL_1A_n8A (New)DL_1A_n3A-n8A-n257I_UL_1A_n257A (New)DL_(n)3AA-n8A-n257I_UL_(n)3AA (New)DL_(n)3AA-n8A-n257I_UL_3A_n8A (New)DL_(n)3AA-n8A-n257I_UL_3A_n257A (New)DL_1A-3A_n77(2A)-n257I_UL_1A_n8A (New)DL_1A-3A_n77(2A)-n257I_UL_1A_n257A (New)DL_1A-3A_n77(2A)-n257I_UL_3A_n8A (New)DL_1A-3A_n77(2A)-n257I_UL_3A_n257A (New)DL_1A_(n)3AA-n257I_UL_1A_n3A (New)DL_1A_(n)3AA-n257I_UL_1A_n257A (New)DL_1A_(n)3AA-n257I_UL_(n)3AA (New)DL_1A_(n)3AA-n257I_UL_3A_n257A (New)DL_1A_(n)3AA-n8A-n257H_UL_1A_n3A (New)DL_1A_(n)3AA-n8A-n257H_UL_1A_n8A (New)DL_1A_(n)3AA-n8A-n257H_UL_1A_n257A (New)DL_1A_(n)3AA-n8A-n257H_UL_(n)3AA (New)DL_1A_(n)3AA-n8A-n257H_UL_3A_n8A (New)DL_1A_(n)3AA-n8A-n257H_UL_3A_n257A | Ongoing
Unchanged | DC_1A_(n)3AA-n8A-n257J | DC_1A_n3A DC_1A_n8A DC_1A_n257A DC_(n)3AA DC_3A_n8A DC_3A_n257A | N/A | FR1+FR2 | wang zhou | Huawei | research.wangzhou@huawei.com | HiSilicon, KT, KT SAT | RAN#92 | DC_R17_xBLTE_3BNR_yDL2UL-Core | (New)DL_1A_n3A-n8A-n257J_UL_1A_n3A (New)DL_1A_n3A-n8A-n257J_UL_1A_n8A (New)DL_1A_n3A-n8A-n257J_UL_1A_n257A (New)DL_(n)3AA-n8A-n257J_UL_(n)3AA (New)DL_(n)3AA-n8A-n257J_UL_3A_n8A (New)DL_(n)3AA-n8A-n257J_UL_3A_n257A (New)DL_1A-3A_n77(2A)-n257J_UL_1A_n8A (New)DL_1A-3A_n77(2A)-n257J_UL_1A_n257A (New)DL_1A-3A_n77(2A)-n257J_UL_3A_n8A (New)DL_1A-3A_n77(2A)-n257J_UL_3A_n257A (New)DL_1A_(n)3AA-n257J_UL_1A_n3A (New)DL_1A_(n)3AA-n257J_UL_1A_n257A (New)DL_1A_(n)3AA-n257J_UL_(n)3AA (New)DL_1A_(n)3AA-n257J_UL_3A_n257A (New)DL_1A_(n)3AA-n8A-n257I_UL_1A_n3A (New)DL_1A_(n)3AA-n8A-n257I_UL_1A_n8A (New)DL_1A_(n)3AA-n8A-n257I_UL_1A_n257A (New)DL_1A_(n)3AA-n8A-n257I_UL_(n)3AA (New)DL_1A_(n)3AA-n8A-n257I_UL_3A_n8A (New)DL_1A_(n)3AA-n8A-n257I_UL_3A_n257A | Ongoing
Unchanged | DC_1A_(n)3AA-n8A-n257K | DC_1A_n3A DC_1A_n8A DC_1A_n257A DC_(n)3AA DC_3A_n8A DC_3A_n257A | N/A | FR1+FR2 | wang zhou | Huawei | research.wangzhou@huawei.com | HiSilicon, KT, KT SAT | RAN#92 | DC_R17_xBLTE_3BNR_yDL2UL-Core | (New)DL_1A_n3A-n8A-n257K_UL_1A_n3A (New)DL_1A_n3A-n8A-n257K_UL_1A_n8A (New)DL_1A_n3A-n8A-n257K_UL_1A_n257A (New)DL_(n)3AA-n8A-n257K_UL_(n)3AA (New)DL_(n)3AA-n8A-n257K_UL_3A_n8A (New)DL_(n)3AA-n8A-n257K_UL_3A_n257A (New)DL_1A-3A_n77(2A)-n257K_UL_1A_n8A (New)DL_1A-3A_n77(2A)-n257K_UL_1A_n257A (New)DL_1A-3A_n77(2A)-n257K_UL_3A_n8A (New)DL_1A-3A_n77(2A)-n257K_UL_3A_n257A (New)DL_1A_(n)3AA-n257K_UL_1A_n3A (New)DL_1A_(n)3AA-n257K_UL_1A_n257A (New)DL_1A_(n)3AA-n257K_UL_(n)3AA (New)DL_1A_(n)3AA-n257K_UL_3A_n257A (New)DL_1A_(n)3AA-n8A-n257J_UL_1A_n3A (New)DL_1A_(n)3AA-n8A-n257J_UL_1A_n8A (New)DL_1A_(n)3AA-n8A-n257J_UL_1A_n257A (New)DL_1A_(n)3AA-n8A-n257J_UL_(n)3AA (New)DL_1A_(n)3AA-n8A-n257J_UL_3A_n8A (New)DL_1A_(n)3AA-n8A-n257J_UL_3A_n257A | Ongoing
Unchanged | DC_1A_(n)3AA-n8A-n257L | DC_1A_n3A DC_1A_n8A DC_1A_n257A DC_(n)3AA DC_3A_n8A DC_3A_n257A | N/A | FR1+FR2 | wang zhou | Huawei | research.wangzhou@huawei.com | HiSilicon, KT, KT SAT | RAN#92 | DC_R17_xBLTE_3BNR_yDL2UL-Core | (New)DL_1A_n3A-n8A-n257L_UL_1A_n3A (New)DL_1A_n3A-n8A-n257L_UL_1A_n8A (New)DL_1A_n3A-n8A-n257L_UL_1A_n257A (New)DL_(n)3AA-n8A-n257L_UL_(n)3AA (New)DL_(n)3AA-n8A-n257L_UL_3A_n8A (New)DL_(n)3AA-n8A-n257L_UL_3A_n257A (New)DL_1A-3A_n77(2A)-n257L_UL_1A_n8A (New)DL_1A-3A_n77(2A)-n257L_UL_1A_n257A (New)DL_1A-3A_n77(2A)-n257L_UL_3A_n8A (New)DL_1A-3A_n77(2A)-n257L_UL_3A_n257A (New)DL_1A_(n)3AA-n257L_UL_1A_n3A (New)DL_1A_(n)3AA-n257L_UL_1A_n257A (New)DL_1A_(n)3AA-n257L_UL_(n)3AA (New)DL_1A_(n)3AA-n257L_UL_3A_n257A (New)DL_1A_(n)3AA-n8A-n257K_UL_1A_n3A (New)DL_1A_(n)3AA-n8A-n257K_UL_1A_n8A (New)DL_1A_(n)3AA-n8A-n257K_UL_1A_n257A (New)DL_1A_(n)3AA-n8A-n257K_UL_(n)3AA (New)DL_1A_(n)3AA-n8A-n257K_UL_3A_n8A (New)DL_1A_(n)3AA-n8A-n257K_UL_3A_n257A | Ongoing
Unchanged | DC_1A_(n)3AA-n8A-n257M | DC_1A_n3A DC_1A_n8A DC_1A_n257A DC_(n)3AA DC_3A_n8A DC_3A_n257A | N/A | FR1+FR2 | wang zhou | Huawei | research.wangzhou@huawei.com | HiSilicon, KT, KT SAT | RAN#92 | DC_R17_xBLTE_3BNR_yDL2UL-Core | (New)DL_1A_n3A-n8A-n257M_UL_1A_n3A (New)DL_1A_n3A-n8A-n257M_UL_1A_n8A (New)DL_1A_n3A-n8A-n257M_UL_1A_n257A (New)DL_(n)3AA-n8A-n257M_UL_(n)3AA (New)DL_(n)3AA-n8A-n257M_UL_3A_n8A (New)DL_(n)3AA-n8A-n257M_UL_3A_n257A (New)DL_1A-3A_n77(2A)-n257M_UL_1A_n8A (New)DL_1A-3A_n77(2A)-n257M_UL_1A_n257A (New)DL_1A-3A_n77(2A)-n257M_UL_3A_n8A (New)DL_1A-3A_n77(2A)-n257M_UL_3A_n257A (New)DL_1A_(n)3AA-n257M_UL_1A_n3A (New)DL_1A_(n)3AA-n257M_UL_1A_n257A (New)DL_1A_(n)3AA-n257M_UL_(n)3AA (New)DL_1A_(n)3AA-n257M_UL_3A_n257A (New)DL_1A_(n)3AA-n8A-n257L_UL_1A_n3A (New)DL_1A_(n)3AA-n8A-n257L_UL_1A_n8A (New)DL_1A_(n)3AA-n8A-n257L_UL_1A_n257A (New)DL_1A_(n)3AA-n8A-n257L_UL_(n)3AA (New)DL_1A_(n)3AA-n8A-n257L_UL_3A_n8A (New)DL_1A_(n)3AA-n8A-n257L_UL_3A_n257A | Ongoing
Unchanged | DC_1A_(n)3AA-n8A-n257A | DC_1A_n3A DC_1A_n8A DC_1A_n257A DC_(n)3AA DC_3A_n8A DC_3A_n257A | N/A | FR1+FR2 | wang zhou | Huawei | research.wangzhou@huawei.com | HiSilicon, KT, KT SAT | RAN#92 | DC_R17_xBLTE_3BNR_yDL2UL-Core | (New)DL_(n)3AA-n8A-n257A_UL_(n)3AA (New)DL_(n)3AA-n8A-n257A_UL_3A_n8A (New)DL_(n)3AA-n8A-n257A_UL_3A_n257A (New)DL_1A_n3A-n8A-n257A_UL_1A_n3A (New)DL_1A_n3A-n8A-n257A_UL_1A_n8A (New)DL_1A_n3A-n8A-n257A_UL_1A_n257A (New)DL_1A-3A_n8A-n257A_UL_1A_n8A (New)DL_1A-3A_n8A-n257A_UL_1A_n257A (New)DL_1A-3A_n8A-n257A_UL_3A_n8A (New)DL_1A-3A_n8A-n257A_UL_3A_n257A (New)DL_1A_(n)3AA-n257A_UL_1A_n3A (New)DL_1A_(n)3AA-n257A_UL_1A_n257A (New)DL_1A_(n)3AA-n257A_UL_(n)3AA (New)DL_1A_(n)3AA-n257A_UL_3A_-n257A (New)DL_1A_(n)3AA-n8A_UL_1A_n3A (New)DL_1A_(n)3AA-n8A_UL_1A_n8A (New)DL_1A_(n)3AA-n8A_UL_(n)3AA (New)DL_1A_(n)3AA-n8A_UL_3A_n8A | Ongoing
Unchanged | DC_1A-3A_n8A-n77(2A)-n257G | DC_1A_n8A DC_1A_n77A DC_1A_n257A DC_3A_n8A DC_3A_n77A DC_3A_n257A | N/A | FR1+FR2 | wang zhou | Huawei | research.wangzhou@huawei.com | HiSilicon, KT, KT SAT | RAN#92 | DC_R17_xBLTE_3BNR_yDL2UL-Core | (New)DL_1A_n8A-n77(2A)-n257G_UL_1A_n8A (New)DL_1A_n8A-n77(2A)-n257G_UL_1A_n77A (New)DL_1A_n8A-n77(2A)-n257G_UL_1A_n257A (New)DL_3A_n8A-n77(2A)-n257G_UL_3A_n8A (New)DL_3A_n8A-n77(2A)-n257G_UL_3A_n77A (New)DL_3A_n8A-n77(2A)-n257G_UL_3A_n257A (New)DL_1A-3A_n77(2A)-n257G_UL_1A_n77A (New)DL_1A-3A_n77(2A)-n257G_UL_1A_n257A (New)DL_1A-3A_n77(2A)-n257G_UL_3A_n77A (New)DL_1A-3A_n77(2A)-n257G_UL_3A_n257A (New)DL_1A-3A_n8A-n77A-n257G_UL_1A_n8A (New)DL_1A-3A_n8A-n77A-n257G_UL_1A_n77A (New)DL_1A-3A_n8A-n77A-n257G_UL_1A_n257A (New)DL_1A-3A_n8A-n77A-n257G_UL_3A_n8A (New)DL_1A-3A_n8A-n77A-n257G_UL_3A_n77A (New)DL_1A-3A_n8A-n77A-n257G_UL_3A_n257A (New)DL_1A-3A_n8A-n77(2A)-n257A_UL_1A_n8A (New)DL_1A-3A_n8A-n77(2A)-n257A_UL_1A_n77A (New)DL_1A-3A_n8A-n77(2A)-n257A_UL_1A_n257A (New)DL_1A-3A_n8A-n77(2A)-n257A_UL_3A_n8A (New)DL_1A-3A_n8A-n77(2A)-n257A_UL_3A_n77A (New)DL_1A-3A_n8A-n77(2A)-n257A_UL_3A_n257A | Ongoing
Unchanged | DC_1A-3A_n8A-n77(2A)-n257H | DC_1A_n8A DC_1A_n77A DC_1A_n257A DC_3A_n8A DC_3A_n77A DC_3A_n257A | N/A | FR1+FR2 | wang zhou | Huawei | research.wangzhou@huawei.com | HiSilicon, KT, KT SAT | RAN#92 | DC_R17_xBLTE_3BNR_yDL2UL-Core | (New)DL_1A_n8A-n77(2A)-n257H_UL_1A_n8A (New)DL_1A_n8A-n77(2A)-n257H_UL_1A_n77A (New)DL_1A_n8A-n77(2A)-n257H_UL_1A_n257A (New)DL_3A_n8A-n77(2A)-n257H_UL_3A_n8A (New)DL_3A_n8A-n77(2A)-n257H_UL_3A_n77A (New)DL_3A_n8A-n77(2A)-n257H_UL_3A_n257A (New)DL_1A-3A_n77(2A)-n257H_UL_1A_n77A (New)DL_1A-3A_n77(2A)-n257H_UL_1A_n257A (New)DL_1A-3A_n77(2A)-n257H_UL_3A_n77A (New)DL_1A-3A_n77(2A)-n257H_UL_3A_n257A (New)DL_1A-3A_n8A-n77A-n257H_UL_1A_n8A (New)DL_1A-3A_n8A-n77A-n257H_UL_1A_n77A (New)DL_1A-3A_n8A-n77A-n257H_UL_1A_n257A (New)DL_1A-3A_n8A-n77A-n257H_UL_3A_n8A (New)DL_1A-3A_n8A-n77A-n257H_UL_3A_n77A (New)DL_1A-3A_n8A-n77A-n257H_UL_3A_n257A (New)DL_1A-3A_n8A-n77(2A)-n257G_UL_1A_n8A (New)DL_1A-3A_n8A-n77(2A)-n257G_UL_1A_n77A (New)DL_1A-3A_n8A-n77(2A)-n257G_UL_1A_n257A (New)DL_1A-3A_n8A-n77(2A)-n257G_UL_3A_n8A (New)DL_1A-3A_n8A-n77(2A)-n257G_UL_3A_n77A (New)DL_1A-3A_n8A-n77(2A)-n257G_UL_3A_n257A | Ongoing
Unchanged | DC_1A-3A_n8A-n77(2A)-n257I | DC_1A_n8A DC_1A_n77A DC_1A_n257A DC_3A_n8A DC_3A_n77A DC_3A_n257A | N/A | FR1+FR2 | wang zhou | Huawei | research.wangzhou@huawei.com | HiSilicon, KT, KT SAT | RAN#92 | DC_R17_xBLTE_3BNR_yDL2UL-Core | (New)DL_1A_n8A-n77(2A)-n257I_UL_1A_n8A (New)DL_1A_n8A-n77(2A)-n257I_UL_1A_n77A (New)DL_1A_n8A-n77(2A)-n257I_UL_1A_n257A (New)DL_3A_n8A-n77(2A)-n257I_UL_3A_n8A (New)DL_3A_n8A-n77(2A)-n257I_UL_3A_n77A (New)DL_3A_n8A-n77(2A)-n257I_UL_3A_n257A (New)DL_1A-3A_n77(2A)-n257I_UL_1A_n77A (New)DL_1A-3A_n77(2A)-n257I_UL_1A_n257A (New)DL_1A-3A_n77(2A)-n257I_UL_3A_n77A (New)DL_1A-3A_n77(2A)-n257I_UL_3A_n257A (New)DL_1A-3A_n8A-n77A-n257I_UL_1A_n8A (New)DL_1A-3A_n8A-n77A-n257I_UL_1A_n77A (New)DL_1A-3A_n8A-n77A-n257I_UL_1A_n257A (New)DL_1A-3A_n8A-n77A-n257I_UL_3A_n8A (New)DL_1A-3A_n8A-n77A-n257I_UL_3A_n77A (New)DL_1A-3A_n8A-n77A-n257I_UL_3A_n257A (New)DL_1A-3A_n8A-n77(2A)-n257H_UL_1A_n8A (New)DL_1A-3A_n8A-n77(2A)-n257H_UL_1A_n77A (New)DL_1A-3A_n8A-n77(2A)-n257H_UL_1A_n257A (New)DL_1A-3A_n8A-n77(2A)-n257H_UL_3A_n8A (New)DL_1A-3A_n8A-n77(2A)-n257H_UL_3A_n77A (New)DL_1A-3A_n8A-n77(2A)-n257H_UL_3A_n257A | Ongoing
Unchanged | DC_1A-3A_n8A-n77(2A)-n257J | DC_1A_n8A DC_1A_n77A DC_1A_n257A DC_3A_n8A DC_3A_n77A DC_3A_n257A | N/A | FR1+FR2 | wang zhou | Huawei | research.wangzhou@huawei.com | HiSilicon, KT, KT SAT | RAN#92 | DC_R17_xBLTE_3BNR_yDL2UL-Core | (New)DL_1A_n8A-n77(2A)-n257J_UL_1A_n8A (New)DL_1A_n8A-n77(2A)-n257J_UL_1A_n77A (New)DL_1A_n8A-n77(2A)-n257J_UL_1A_n257A (New)DL_3A_n8A-n77(2A)-n257J_UL_3A_n8A (New)DL_3A_n8A-n77(2A)-n257J_UL_3A_n77A (New)DL_3A_n8A-n77(2A)-n257J_UL_3A_n257A (New)DL_1A-3A_n77(2A)-n257J_UL_1A_n77A (New)DL_1A-3A_n77(2A)-n257J_UL_1A_n257A (New)DL_1A-3A_n77(2A)-n257J_UL_3A_n77A (New)DL_1A-3A_n77(2A)-n257J_UL_3A_n257A (New)DL_1A-3A_n8A-n77A-n257J_UL_1A_n8A (New)DL_1A-3A_n8A-n77A-n257J_UL_1A_n77A (New)DL_1A-3A_n8A-n77A-n257J_UL_1A_n257A (New)DL_1A-3A_n8A-n77A-n257J_UL_3A_n8A (New)DL_1A-3A_n8A-n77A-n257J_UL_3A_n77A (New)DL_1A-3A_n8A-n77A-n257J_UL_3A_n257A (New)DL_1A-3A_n8A-n77(2A)-n257I_UL_1A_n8A (New)DL_1A-3A_n8A-n77(2A)-n257I_UL_1A_n77A (New)DL_1A-3A_n8A-n77(2A)-n257I_UL_1A_n257A (New)DL_1A-3A_n8A-n77(2A)-n257I_UL_3A_n8A (New)DL_1A-3A_n8A-n77(2A)-n257I_UL_3A_n77A (New)DL_1A-3A_n8A-n77(2A)-n257I_UL_3A_n257A | Ongoing
Unchanged | DC_1A-3A_n8A-n77(2A)-n257K | DC_1A_n8A DC_1A_n77A DC_1A_n257A DC_3A_n8A DC_3A_n77A DC_3A_n257A | N/A | FR1+FR2 | wang zhou | Huawei | research.wangzhou@huawei.com | HiSilicon, KT, KT SAT | RAN#92 | DC_R17_xBLTE_3BNR_yDL2UL-Core | (New)DL_1A_n8A-n77(2A)-n257K_UL_1A_n8A (New)DL_1A_n8A-n77(2A)-n257K_UL_1A_n77A (New)DL_1A_n8A-n77(2A)-n257K_UL_1A_n257A (New)DL_3A_n8A-n77(2A)-n257K_UL_3A_n8A (New)DL_3A_n8A-n77(2A)-n257K_UL_3A_n77A (New)DL_3A_n8A-n77(2A)-n257K_UL_3A_n257A (New)DL_1A-3A_n77(2A)-n257K_UL_1A_n77A (New)DL_1A-3A_n77(2A)-n257K_UL_1A_n257A (New)DL_1A-3A_n77(2A)-n257K_UL_3A_n77A (New)DL_1A-3A_n77(2A)-n257K_UL_3A_n257A (New)DL_1A-3A_n8A-n77A-n257K_UL_1A_n8A (New)DL_1A-3A_n8A-n77A-n257K_UL_1A_n77A (New)DL_1A-3A_n8A-n77A-n257K_UL_1A_n257A (New)DL_1A-3A_n8A-n77A-n257K_UL_3A_n8A (New)DL_1A-3A_n8A-n77A-n257K_UL_3A_n77A (New)DL_1A-3A_n8A-n77A-n257K_UL_3A_n257A (New)DL_1A-3A_n8A-n77(2A)-n257J_UL_1A_n8A (New)DL_1A-3A_n8A-n77(2A)-n257J_UL_1A_n77A (New)DL_1A-3A_n8A-n77(2A)-n257J_UL_1A_n257A (New)DL_1A-3A_n8A-n77(2A)-n257J_UL_3A_n8A (New)DL_1A-3A_n8A-n77(2A)-n257J_UL_3A_n77A (New)DL_1A-3A_n8A-n77(2A)-n257J_UL_3A_n257A | Ongoing
Unchanged | DC_1A-3A_n8A-n77(2A)-n257L | DC_1A_n8A DC_1A_n77A DC_1A_n257A DC_3A_n8A DC_3A_n77A DC_3A_n257A | N/A | FR1+FR2 | wang zhou | Huawei | research.wangzhou@huawei.com | HiSilicon, KT, KT SAT | RAN#92 | DC_R17_xBLTE_3BNR_yDL2UL-Core | (New)DL_1A_n8A-n77(2A)-n257L_UL_1A_n8A (New)DL_1A_n8A-n77(2A)-n257L_UL_1A_n77A (New)DL_1A_n8A-n77(2A)-n257L_UL_1A_n257A (New)DL_3A_n8A-n77(2A)-n257L_UL_3A_n8A (New)DL_3A_n8A-n77(2A)-n257L_UL_3A_n77A (New)DL_3A_n8A-n77(2A)-n257L_UL_3A_n257A (New)DL_1A-3A_n77(2A)-n257L_UL_1A_n77A (New)DL_1A-3A_n77(2A)-n257L_UL_1A_n257A (New)DL_1A-3A_n77(2A)-n257L_UL_3A_n77A (New)DL_1A-3A_n77(2A)-n257L_UL_3A_n257A (New)DL_1A-3A_n8A-n77A-n257L_UL_1A_n8A (New)DL_1A-3A_n8A-n77A-n257L_UL_1A_n77A (New)DL_1A-3A_n8A-n77A-n257L_UL_1A_n257A (New)DL_1A-3A_n8A-n77A-n257L_UL_3A_n8A (New)DL_1A-3A_n8A-n77A-n257L_UL_3A_n77A (New)DL_1A-3A_n8A-n77A-n257L_UL_3A_n257A (New)DL_1A-3A_n8A-n77(2A)-n257K_UL_1A_n8A (New)DL_1A-3A_n8A-n77(2A)-n257K_UL_1A_n77A (New)DL_1A-3A_n8A-n77(2A)-n257K_UL_1A_n257A (New)DL_1A-3A_n8A-n77(2A)-n257K_UL_3A_n8A (New)DL_1A-3A_n8A-n77(2A)-n257K_UL_3A_n77A (New)DL_1A-3A_n8A-n77(2A)-n257K_UL_3A_n257A | Ongoing
Unchanged | DC_1A-3A_n8A-n77(2A)-n257M | DC_1A_n8A DC_1A_n77A DC_1A_n257A DC_3A_n8A DC_3A_n77A DC_3A_n257A | N/A | FR1+FR2 | wang zhou | Huawei | research.wangzhou@huawei.com | HiSilicon, KT, KT SAT | RAN#92 | DC_R17_xBLTE_3BNR_yDL2UL-Core | (New)DL_1A_n8A-n77(2A)-n257M_UL_1A_n8A (New)DL_1A_n8A-n77(2A)-n257M_UL_1A_n77A (New)DL_1A_n8A-n77(2A)-n257M_UL_1A_n257A (New)DL_3A_n8A-n77(2A)-n257M_UL_3A_n8A (New)DL_3A_n8A-n77(2A)-n257M_UL_3A_n77A (New)DL_3A_n8A-n77(2A)-n257M_UL_3A_n257A (New)DL_1A-3A_n77(2A)-n257M_UL_1A_n77A (New)DL_1A-3A_n77(2A)-n257M_UL_1A_n257A (New)DL_1A-3A_n77(2A)-n257M_UL_3A_n77A (New)DL_1A-3A_n77(2A)-n257M_UL_3A_n257A (New)DL_1A-3A_n8A-n77A-n257M_UL_1A_n8A (New)DL_1A-3A_n8A-n77A-n257M_UL_1A_n77A (New)DL_1A-3A_n8A-n77A-n257M_UL_1A_n257A (New)DL_1A-3A_n8A-n77A-n257M_UL_3A_n8A (New)DL_1A-3A_n8A-n77A-n257M_UL_3A_n77A (New)DL_1A-3A_n8A-n77A-n257M_UL_3A_n257A (New)DL_1A-3A_n8A-n77(2A)-n257L_UL_1A_n8A (New)DL_1A-3A_n8A-n77(2A)-n257L_UL_1A_n77A (New)DL_1A-3A_n8A-n77(2A)-n257L_UL_1A_n257A (New)DL_1A-3A_n8A-n77(2A)-n257L_UL_3A_n8A (New)DL_1A-3A_n8A-n77(2A)-n257L_UL_3A_n77A (New)DL_1A-3A_n8A-n77(2A)-n257L_UL_3A_n257A | Ongoing
Unchanged | DC_1A-3A_n8A-n77A-n257G | DC_1A_n8A DC_1A_n77A DC_1A_n257A DC_3A_n8A DC_3A_n77A DC_3A_n257A | N/A | FR1+FR2 | wang zhou | Huawei | research.wangzhou@huawei.com | HiSilicon, KT, KT SAT | RAN#92 | DC_R17_xBLTE_3BNR_yDL2UL-Core | (New)DL_1A_n8A-n77A-n257G_UL_1A_n8A (New)DL_1A_n8A-n77A-n257G_UL_1A_n77A (New)DL_1A_n8A-n77A-n257G_UL_1A_n257A (New)DL_3A_n8A-n77A-n257G_UL_3A_n8A (New)DL_3A_n8A-n77A-n257G_UL_3A_n77A (New)DL_3A_n8A-n77A-n257G_UL_3A_n257A (New)DL_1A-3A_n77(2A)-n257G_UL_1A_n77A (New)DL_1A-3A_n77(2A)-n257G_UL_1A_n257A (New)DL_1A-3A_n77(2A)-n257G_UL_3A_n77A (New)DL_1A-3A_n77(2A)-n257G_UL_3A_n257A (New)DL_1A-3A_n8A-n257G_UL_1A_n8A (New)DL_1A-3A_n8A-n257G_UL_1A_n257A (New)DL_1A-3A_n8A-n257G_UL_3A_n8A (New)DL_1A-3A_n8A-n257G_UL_3A_n257A (New)DL_1A-3A_n8A-n77A-n257A_UL_1A_n8A (New)DL_1A-3A_n8A-n77A-n257A_UL_1A_n77A (New)DL_1A-3A_n8A-n77A-n257A_UL_1A_n257A (New)DL_1A-3A_n8A-n77A-n257A_UL_3A_n8A (New)DL_1A-3A_n8A-n77A-n257A_UL_3A_n77A (New)DL_1A-3A_n8A-n77A-n257A_UL_3A_n257A | Ongoing
Unchanged | DC_1A-3A_n8A-n77A-n257H | DC_1A_n8A DC_1A_n77A DC_1A_n257A DC_3A_n8A DC_3A_n77A DC_3A_n257A | N/A | FR1+FR2 | wang zhou | Huawei | research.wangzhou@huawei.com | HiSilicon, KT, KT SAT | RAN#92 | DC_R17_xBLTE_3BNR_yDL2UL-Core | (New)DL_1A_n8A-n77A-n257H_UL_1A_n8A (New)DL_1A_n8A-n77A-n257H_UL_1A_n77A (New)DL_1A_n8A-n77A-n257H_UL_1A_n257A (New)DL_3A_n8A-n77A-n257H_UL_3A_n8A (New)DL_3A_n8A-n77A-n257H_UL_3A_n77A (New)DL_3A_n8A-n77A-n257H_UL_3A_n257A (New)DL_1A-3A_n77(2A)-n257H_UL_1A_n77A (New)DL_1A-3A_n77(2A)-n257H_UL_1A_n257A (New)DL_1A-3A_n77(2A)-n257H_UL_3A_n77A (New)DL_1A-3A_n77(2A)-n257H_UL_3A_n257A (New)DL_1A-3A_n8A-n257H_UL_1A_n8A (New)DL_1A-3A_n8A-n257H_UL_1A_n257A (New)DL_1A-3A_n8A-n257H_UL_3A_n8A (New)DL_1A-3A_n8A-n257H_UL_3A_n257A (New)DL_1A-3A_n8A-n77A-n257G_UL_1A_n8A (New)DL_1A-3A_n8A-n77A-n257G_UL_1A_n77A (New)DL_1A-3A_n8A-n77A-n257G_UL_1A_n257A (New)DL_1A-3A_n8A-n77A-n257G_UL_3A_n8A (New)DL_1A-3A_n8A-n77A-n257G_UL_3A_n77A (New)DL_1A-3A_n8A-n77A-n257G_UL_3A_n257A | Ongoing
Unchanged | DC_1A-3A_n8A-n77A-n257I | DC_1A_n8A DC_1A_n77A DC_1A_n257A DC_3A_n8A DC_3A_n77A DC_3A_n257A | N/A | FR1+FR2 | wang zhou | Huawei | research.wangzhou@huawei.com | HiSilicon, KT, KT SAT | RAN#92 | DC_R17_xBLTE_3BNR_yDL2UL-Core | (New)DL_1A_n8A-n77A-n257I_UL_1A_n8A (New)DL_1A_n8A-n77A-n257I_UL_1A_n77A (New)DL_1A_n8A-n77A-n257I_UL_1A_n257A (New)DL_3A_n8A-n77A-n257I_UL_3A_n8A (New)DL_3A_n8A-n77A-n257I_UL_3A_n77A (New)DL_3A_n8A-n77A-n257I_UL_3A_n257A (New)DL_1A-3A_n77(2A)-n257I_UL_1A_n77A (New)DL_1A-3A_n77(2A)-n257I_UL_1A_n257A (New)DL_1A-3A_n77(2A)-n257I_UL_3A_n77A (New)DL_1A-3A_n77(2A)-n257I_UL_3A_n257A (New)DL_1A-3A_n8A-n257I_UL_1A_n8A (New)DL_1A-3A_n8A-n257I_UL_1A_n257A (New)DL_1A-3A_n8A-n257I_UL_3A_n8A (New)DL_1A-3A_n8A-n257I_UL_3A_n257A (New)DL_1A-3A_n8A-n77A-n257H_UL_1A_n8A (New)DL_1A-3A_n8A-n77A-n257H_UL_1A_n77A (New)DL_1A-3A_n8A-n77A-n257H_UL_1A_n257A (New)DL_1A-3A_n8A-n77A-n257H_UL_3A_n8A (New)DL_1A-3A_n8A-n77A-n257H_UL_3A_n77A (New)DL_1A-3A_n8A-n77A-n257H_UL_3A_n257A | Ongoing
Unchanged | DC_1A-3A_n8A-n77A-n257J | DC_1A_n8A DC_1A_n77A DC_1A_n257A DC_3A_n8A DC_3A_n77A DC_3A_n257A | N/A | FR1+FR2 | wang zhou | Huawei | research.wangzhou@huawei.com | HiSilicon, KT, KT SAT | RAN#92 | DC_R17_xBLTE_3BNR_yDL2UL-Core | (New)DL_1A_n8A-n77A-n257J_UL_1A_n8A (New)DL_1A_n8A-n77A-n257J_UL_1A_n77A (New)DL_1A_n8A-n77A-n257J_UL_1A_n257A (New)DL_3A_n8A-n77A-n257J_UL_3A_n8A (New)DL_3A_n8A-n77A-n257J_UL_3A_n77A (New)DL_3A_n8A-n77A-n257J_UL_3A_n257A (New)DL_1A-3A_n77(2A)-n257J_UL_1A_n77A (New)DL_1A-3A_n77(2A)-n257J_UL_1A_n257A (New)DL_1A-3A_n77(2A)-n257J_UL_3A_n77A (New)DL_1A-3A_n77(2A)-n257J_UL_3A_n257A (New)DL_1A-3A_n8A-n257J_UL_1A_n8A (New)DL_1A-3A_n8A-n257J_UL_1A_n257A (New)DL_1A-3A_n8A-n257J_UL_3A_n8A (New)DL_1A-3A_n8A-n257J_UL_3A_n257A (New)DL_1A-3A_n8A-n77A-n257I_UL_1A_n8A (New)DL_1A-3A_n8A-n77A-n257I_UL_1A_n77A (New)DL_1A-3A_n8A-n77A-n257I_UL_1A_n257A (New)DL_1A-3A_n8A-n77A-n257I_UL_3A_n8A (New)DL_1A-3A_n8A-n77A-n257I_UL_3A_n77A (New)DL_1A-3A_n8A-n77A-n257I_UL_3A_n257A | Ongoing
Unchanged | DC_1A-3A_n8A-n77A-n257K | DC_1A_n8A DC_1A_n77A DC_1A_n257A DC_3A_n8A DC_3A_n77A DC_3A_n257A | N/A | FR1+FR2 | wang zhou | Huawei | research.wangzhou@huawei.com | HiSilicon, KT, KT SAT | RAN#92 | DC_R17_xBLTE_3BNR_yDL2UL-Core | (New)DL_1A_n8A-n77A-n257K_UL_1A_n8A (New)DL_1A_n8A-n77A-n257K_UL_1A_n77A (New)DL_1A_n8A-n77A-n257K_UL_1A_n257A (New)DL_3A_n8A-n77A-n257K_UL_3A_n8A (New)DL_3A_n8A-n77A-n257K_UL_3A_n77A (New)DL_3A_n8A-n77A-n257K_UL_3A_n257A (New)DL_1A-3A_n77(2A)-n257K_UL_1A_n77A (New)DL_1A-3A_n77(2A)-n257K_UL_1A_n257A (New)DL_1A-3A_n77(2A)-n257K_UL_3A_n77A (New)DL_1A-3A_n77(2A)-n257K_UL_3A_n257A (New)DL_1A-3A_n8A-n257K_UL_1A_n8A (New)DL_1A-3A_n8A-n257K_UL_1A_n257A (New)DL_1A-3A_n8A-n257K_UL_3A_n8A (New)DL_1A-3A_n8A-n257K_UL_3A_n257A (New)DL_1A-3A_n8A-n77A-n257J_UL_1A_n8A (New)DL_1A-3A_n8A-n77A-n257J_UL_1A_n77A (New)DL_1A-3A_n8A-n77A-n257J_UL_1A_n257A (New)DL_1A-3A_n8A-n77A-n257J_UL_3A_n8A (New)DL_1A-3A_n8A-n77A-n257J_UL_3A_n77A (New)DL_1A-3A_n8A-n77A-n257J_UL_3A_n257A | Ongoing
Unchanged | DC_1A-3A_n8A-n77A-n257L | DC_1A_n8A DC_1A_n77A DC_1A_n257A DC_3A_n8A DC_3A_n77A DC_3A_n257A | N/A | FR1+FR2 | wang zhou | Huawei | research.wangzhou@huawei.com | HiSilicon, KT, KT SAT | RAN#92 | DC_R17_xBLTE_3BNR_yDL2UL-Core | (New)DL_1A_n8A-n77A-n257L_UL_1A_n8A (New)DL_1A_n8A-n77A-n257L_UL_1A_n77A (New)DL_1A_n8A-n77A-n257L_UL_1A_n257A (New)DL_3A_n8A-n77A-n257L_UL_3A_n8A (New)DL_3A_n8A-n77A-n257L_UL_3A_n77A (New)DL_3A_n8A-n77A-n257L_UL_3A_n257A (New)DL_1A-3A_n77(2A)-n257L_UL_1A_n77A (New)DL_1A-3A_n77(2A)-n257L_UL_1A_n257A (New)DL_1A-3A_n77(2A)-n257L_UL_3A_n77A (New)DL_1A-3A_n77(2A)-n257L_UL_3A_n257A (New)DL_1A-3A_n8A-n257L_UL_1A_n8A (New)DL_1A-3A_n8A-n257L_UL_1A_n257A (New)DL_1A-3A_n8A-n257L_UL_3A_n8A (New)DL_1A-3A_n8A-n257L_UL_3A_n257A (New)DL_1A-3A_n8A-n77A-n257K_UL_1A_n8A (New)DL_1A-3A_n8A-n77A-n257K_UL_1A_n77A (New)DL_1A-3A_n8A-n77A-n257K_UL_1A_n257A (New)DL_1A-3A_n8A-n77A-n257K_UL_3A_n8A (New)DL_1A-3A_n8A-n77A-n257K_UL_3A_n77A (New)DL_1A-3A_n8A-n77A-n257K_UL_3A_n257A | Ongoing
Unchanged | DC_1A-3A_n8A-n77A-n257M | DC_1A_n8A DC_1A_n77A DC_1A_n257A DC_3A_n8A DC_3A_n77A DC_3A_n257A | N/A | FR1+FR2 | wang zhou | Huawei | research.wangzhou@huawei.com | HiSilicon, KT, KT SAT | RAN#92 | DC_R17_xBLTE_3BNR_yDL2UL-Core | (New)DL_1A_n8A-n77A-n257M_UL_1A_n8A (New)DL_1A_n8A-n77A-n257M_UL_1A_n77A (New)DL_1A_n8A-n77A-n257M_UL_1A_n257A (New)DL_3A_n8A-n77A-n257M_UL_3A_n8A (New)DL_3A_n8A-n77A-n257M_UL_3A_n77A (New)DL_3A_n8A-n77A-n257M_UL_3A_n257A (New)DL_1A-3A_n77(2A)-n257M_UL_1A_n77A (New)DL_1A-3A_n77(2A)-n257M_UL_1A_n257A (New)DL_1A-3A_n77(2A)-n257M_UL_3A_n77A (New)DL_1A-3A_n77(2A)-n257M_UL_3A_n257A (New)DL_1A-3A_n8A-n257M_UL_1A_n8A (New)DL_1A-3A_n8A-n257M_UL_1A_n257A (New)DL_1A-3A_n8A-n257M_UL_3A_n8A (New)DL_1A-3A_n8A-n257M_UL_3A_n257A (New)DL_1A-3A_n8A-n77A-n257L_UL_1A_n8A (New)DL_1A-3A_n8A-n77A-n257L_UL_1A_n77A (New)DL_1A-3A_n8A-n77A-n257L_UL_1A_n257A (New)DL_1A-3A_n8A-n77A-n257L_UL_3A_n8A (New)DL_1A-3A_n8A-n77A-n257L_UL_3A_n77A (New)DL_1A-3A_n8A-n77A-n257L_UL_3A_n257A | Ongoing
Unchanged | DC_1A-3A_n8A-n77A-n257A | DC_1A_n8A DC_1A_n77A DC_1A_n257A DC_3A_n8A DC_3A_n77A DC_3A_n257A | N/A | FR1+FR2 | wang zhou | Huawei | research.wangzhou@huawei.com | HiSilicon, KT, KT SAT | RAN#92 | DC_R17_xBLTE_3BNR_yDL2UL-Core | (Completed)DL_1A_n8A_UL_1A_n8A (Completed)DL_1A_n77A_UL_1A_n77A (Completed)DL_1A_n257A_UL_1A_n257A (Completed)DL_3A_n8A_UL_3A_n8A (Completed)DL_3A_n77A_UL_3A_n77A (Completed)DL_3A_n257A_UL_3A_n257A | Ongoing
Unchanged | DC_(n)3AA-n77(2A)-n257A | DC_(n)3AA DC_3A_n77A DC_3A_n257A | N/A | FR1+FR2 | wang zhou | Huawei | research.wangzhou@huawei.com | HiSilicon, KT, KT SAT | RAN#92 | DC_R17_xBLTE_3BNR_yDL2UL-Core | (New)DL_(n)3AA-n77A-n257A_UL_(n)3AA (New)DL_(n)3AA-n77(2A)-n257L_UL_(n)3AA (New)DL_3A-n77(2A)-n257M_UL_3A_n77A (New)DL_(n)3AA-n77A-n257M_UL_3A_n77A (New)DL_(n)3AA-n77(2A)-n257L_UL_3A_n77A (New)DL_3A-n77(2A)-n257M_UL_3A_n257A (New)DL_(n)3AA-n77A-n257M_UL_3A_n257A (New)DL_(n)3AA-n77(2A)-n257L_UL_3A_n257A | Ongoing
Unchanged | DC_(n)3AA-n77A-n257G | DC_(n)3AA DC_3A_n77A DC_3A_n257A | N/A | FR1+FR2 | wang zhou | Huawei | research.wangzhou@huawei.com | HiSilicon, KT, KT SAT | RAN#92 | DC_R17_xBLTE_3BNR_yDL2UL-Core | (New)DL_(n)3AA-n257G_UL_(n)3AA (New)DL_(n)3AA-n77A-n257A_UL_(n)3AA (New)DL_3A_n77A-n257G_UL_3A_n77A (New)DL_(n)3AA-n77A-n257A_UL_3A_n77A (New)DL_3A_n77A-n257G_UL_3A_n257A (New)DL_(n)3AA-n257G_UL_3A_n257A (New)DL_(n)3AA-n77A-n257A_UL_3A_n257A | Ongoing
Unchanged | DC_(n)3AA-n77A-n257H | DC_(n)3AA DC_3A_n77A DC_3A_n257A | N/A | FR1+FR2 | wang zhou | Huawei | research.wangzhou@huawei.com | HiSilicon, KT, KT SAT | RAN#92 | DC_R17_xBLTE_3BNR_yDL2UL-Core | (New)DL_(n)3AA-n257H_UL_(n)3AA (New)DL_(n)3AA-n77A-n257G_UL_(n)3AA (New)DL_3A_n77A-n257H_UL_3A_n77A (New)DL_(n)3AA-n77A-n257G_UL_3A_n77A (New)DL_3A_n77A-n257H_UL_3A_n257A (New)DL_(n)3AA-n257H_UL_3A_n257A (New)DL_(n)3AA-n77A-n257G_UL_3A_n257A | Ongoing
Unchanged | DC_(n)3AA-n77A-n257I | DC_(n)3AA DC_3A_n77A DC_3A_n257A | N/A | FR1+FR2 | wang zhou | Huawei | research.wangzhou@huawei.com | HiSilicon, KT, KT SAT | RAN#92 | DC_R17_xBLTE_3BNR_yDL2UL-Core | (New)DL_(n)3AA-n257I_UL_(n)3AA (New)DL_(n)3AA-n77A-n257H_UL_(n)3AA (New)DL_3A_n77A-n257I_UL_3A_n77A (New)DL_(n)3AA-n77A-n257H_UL_3A_n77A (New)DL_3A_n77A-n257I_UL_3A_n257A (New)DL_(n)3AA-n257I_UL_3A_n257A (New)DL_(n)3AA-n77A-n257H_UL_3A_n257A | Ongoing
Unchanged | DC_(n)3AA-n77A-n257J | DC_(n)3AA DC_3A_n77A DC_3A_n257A | N/A | FR1+FR2 | wang zhou | Huawei | research.wangzhou@huawei.com | HiSilicon, KT, KT SAT | RAN#92 | DC_R17_xBLTE_3BNR_yDL2UL-Core | (New)DL_(n)3AA-n257J_UL_(n)3AA (New)DL_(n)3AA-n77A-n257I_UL_(n)3AA (New)DL_3A_n77A-n257J_UL_3A_n77A (New)DL_(n)3AA-n77A-n257I_UL_3A_n77A (New)DL_3A_n77A-n257J_UL_3A_n257A (New)DL_(n)3AA-n257J_UL_3A_n257A (New)DL_(n)3AA-n77A-n257I_UL_3A_n257A | Ongoing
Unchanged | DC_(n)3AA-n77A-n257K | DC_(n)3AA DC_3A_n77A DC_3A_n257A | N/A | FR1+FR2 | wang zhou | Huawei | research.wangzhou@huawei.com | HiSilicon, KT, KT SAT | RAN#92 | DC_R17_xBLTE_3BNR_yDL2UL-Core | (New)DL_(n)3AA-n257K_UL_(n)3AA (New)DL_(n)3AA-n77A-n257J_UL_(n)3AA (New)DL_3A_n77A-n257K_UL_3A_n77A (New)DL_(n)3AA-n77A-n257J_UL_3A_n77A (New)DL_3A_n77A-n257K_UL_3A_n257A (New)DL_(n)3AA-n257K_UL_3A_n257A (New)DL_(n)3AA-n77A-n257J_UL_3A_n257A | Ongoing
Unchanged | DC_(n)3AA-n77A-n257L | DC_(n)3AA DC_3A_n77A DC_3A_n257A | N/A | FR1+FR2 | wang zhou | Huawei | research.wangzhou@huawei.com | HiSilicon, KT, KT SAT | RAN#92 | DC_R17_xBLTE_3BNR_yDL2UL-Core | (New)DL_(n)3AA-n257L_UL_(n)3AA (New)DL_(n)3AA-n77A-n257K_UL_(n)3AA (New)DL_3A_n77A-n257L_UL_3A_n77A (New)DL_(n)3AA-n77A-n257K_UL_3A_n77A (New)DL_3A_n77A-n257L_UL_3A_n257A (New)DL_(n)3AA-n257L_UL_3A_n257A (New)DL_(n)3AA-n77A-n257K_UL_3A_n257A | Ongoing
Unchanged | DC_(n)3AA-n77A-n257M | DC_(n)3AA DC_3A_n77A DC_3A_n257A | N/A | FR1+FR2 | wang zhou | Huawei | research.wangzhou@huawei.com | HiSilicon, KT, KT SAT | RAN#92 | DC_R17_xBLTE_3BNR_yDL2UL-Core | (New)DL_(n)3AA-n257M_UL_(n)3AA (New)DL_(n)3AA-n77A-n257L_UL_(n)3AA (New)DL_3A_n77A-n257M_UL_3A_n77A (New)DL_(n)3AA-n77A-n257L_UL_3A_n77A (New)DL_3A_n77A-n257M_UL_3A_n257A (New)DL_(n)3AA-n257M_UL_3A_n257A (New)DL_(n)3AA-n77A-n257L_UL_3A_n257A | Ongoing
Unchanged | DC_(n)3AA-n77A-n257A | DC_(n)3AA DC_3A_n77A DC_3A_n257A | N/A | FR1+FR2 | wang zhou | Huawei | research.wangzhou@huawei.com | HiSilicon, KT, KT SAT | RAN#92 | DC_R17_xBLTE_3BNR_yDL2UL-Core | (New)DL_(n)3AA_UL_(n)3AA (Completed)DL_3A_n77A_UL_3A_n77A (Completed)DL_3A_n257A_UL_3A_n257A | Ongoing
Unchanged | DC_(n)3AA-n8A-n257G | DC_(n)3AA DC_3A_n8A DC_3A_n257A | N/A | FR1+FR2 | wang zhou | Huawei | research.wangzhou@huawei.com | HiSilicon, KT, KT SAT | RAN#92 | DC_R17_xBLTE_3BNR_yDL2UL-Core | (New)DL_(n)3AA-n257G_UL_(n)3AA (New)DL_(n)3AA-n8A-n257A_UL_(n)3AA (New)DL_3A_n8A-n257G_UL_3A_n8A (New)DL_(n)3AA-n8A-n257A_UL_3A_n8A (New)DL_3A_n8A-n257G_UL_3A_n257A (New)DL_(n)3AA-n257G_UL_3A_n257A (New)DL_(n)3AA-n8A-n257A_UL_3A_n257A | Ongoing
Unchanged | DC_(n)3AA-n8A-n257H | DC_(n)3AA DC_3A_n8A DC_3A_n257A | N/A | FR1+FR2 | wang zhou | Huawei | research.wangzhou@huawei.com | HiSilicon, KT, KT SAT | RAN#92 | DC_R17_xBLTE_3BNR_yDL2UL-Core | (New)DL_(n)3AA-n257H_UL_(n)3AA (New)DL_(n)3AA-n8A-n257G_UL_(n)3AA (New)DL_3A_n8A-n257H_UL_3A_n8A (New)DL_(n)3AA-n8A-n257G_UL_3A_n8A (New)DL_3A_n8A-n257H_UL_3A_n257A (New)DL_(n)3AA-n257H_UL_3A_n257A (New)DL_(n)3AA-n8A-n257G_UL_3A_n257A | Ongoing
Unchanged | DC_(n)3AA-n8A-n257I | DC_(n)3AA DC_3A_n8A DC_3A_n257A | N/A | FR1+FR2 | wang zhou | Huawei | research.wangzhou@huawei.com | HiSilicon, KT, KT SAT | RAN#92 | DC_R17_xBLTE_3BNR_yDL2UL-Core | (New)DL_(n)3AA-n257I_UL_(n)3AA (New)DL_(n)3AA-n8A-n257H_UL_(n)3AA (New)DL_3A_n8A-n257I_UL_3A_n8A (New)DL_(n)3AA-n8A-n257H_UL_3A_n8A (New)DL_3A_n8A-n257I_UL_3A_n257A (New)DL_(n)3AA-n257I_UL_3A_n257A (New)DL_(n)3AA-n8A-n257H_UL_3A_n257A | Ongoing
Unchanged | DC_(n)3AA-n8A-n257J | DC_(n)3AA DC_3A_n8A DC_3A_n257A | N/A | FR1+FR2 | wang zhou | Huawei | research.wangzhou@huawei.com | HiSilicon, KT, KT SAT | RAN#92 | DC_R17_xBLTE_3BNR_yDL2UL-Core | (New)DL_(n)3AA-n257J_UL_(n)3AA (New)DL_(n)3AA-n8A-n257I_UL_(n)3AA (New)DL_3A_n8A-n257J_UL_3A_n8A (New)DL_(n)3AA-n8A-n257I_UL_3A_n8A (New)DL_3A_n8A-n257J_UL_3A_n257A (New)DL_(n)3AA-n257J_UL_3A_n257A (New)DL_(n)3AA-n8A-n257I_UL_3A_n257A | Ongoing
Unchanged | DC_(n)3AA-n8A-n257K | DC_(n)3AA DC_3A_n8A DC_3A_n257A | N/A | FR1+FR2 | wang zhou | Huawei | research.wangzhou@huawei.com | HiSilicon, KT, KT SAT | RAN#92 | DC_R17_xBLTE_3BNR_yDL2UL-Core | (New)DL_(n)3AA-n257K_UL_(n)3AA (New)DL_(n)3AA-n8A-n257J_UL_(n)3AA (New)DL_3A_n8A-n257K_UL_3A_n8A (New)DL_(n)3AA-n8A-n257J_UL_3A_n8A (New)DL_3A_n8A-n257K_UL_3A_n257A (New)DL_(n)3AA-n257K_UL_3A_n257A (New)DL_(n)3AA-n8A-n257J_UL_3A_n257A | Ongoing
Unchanged | DC_(n)3AA-n8A-n257L | DC_(n)3AA DC_3A_n8A DC_3A_n257A | N/A | FR1+FR2 | wang zhou | Huawei | research.wangzhou@huawei.com | HiSilicon, KT, KT SAT | RAN#92 | DC_R17_xBLTE_3BNR_yDL2UL-Core | (New)DL_(n)3AA-n257L_UL_(n)3AA (New)DL_(n)3AA-n8A-n257K_UL_(n)3AA (New)DL_3A_n8A-n257L_UL_3A_n8A (New)DL_(n)3AA-n8A-n257K_UL_3A_n8A (New)DL_3A_n8A-n257L_UL_3A_n257A (New)DL_(n)3AA-n257L_UL_3A_n257A (New)DL_(n)3AA-n8A-n257K_UL_3A_n257A | Ongoing
Unchanged | DC_(n)3AA-n8A-n257M | DC_(n)3AA DC_3A_n8A DC_3A_n257A | N/A | FR1+FR2 | wang zhou | Huawei | research.wangzhou@huawei.com | HiSilicon, KT, KT SAT | RAN#92 | DC_R17_xBLTE_3BNR_yDL2UL-Core | (New)DL_(n)3AA-n257M_UL_(n)3AA (New)DL_(n)3AA-n8A-n257L_UL_(n)3AA (New)DL_3A_n8A-n257M_UL_3A_n8A (New)DL_(n)3AA-n8A-n257L_UL_3A_n8A (New)DL_3A_n8A-n257M_UL_3A_n257A (New)DL_(n)3AA-n257M_UL_3A_n257A (New)DL_(n)3AA-n8A-n257L_UL_3A_n257A | Ongoing
Unchanged | DC_(n)3AA-n8A-n257A | DC_(n)3AA DC_3A_n8A DC_3A_n257A | N/A | FR1+FR2 | wang zhou | Huawei | research.wangzhou@huawei.com | HiSilicon, KT, KT SAT | RAN#92 | DC_R17_xBLTE_3BNR_yDL2UL-Core | (New)DL_(n)3AA_UL_(n)3AA (Completed)DL_3A_n8A_UL_3A_n8A (Completed)DL_3A_n257A_UL_3A_n257A | Ongoing
Unchanged | DC_3A_n8A-n77(2A)-n257G | DC_3A_n8A DC_3A_n77A DC_3A_n257A | N/A | FR1+FR2 | wang zhou | Huawei | research.wangzhou@huawei.com | HiSilicon, KT, KT SAT | RAN#92 | DC_R17_xBLTE_3BNR_yDL2UL-Core | (New)DL_3A_n8A-n77A-n257G_UL_3A_n8A (New)DL_3A_n8A-n77(2A)-n257A_UL_3A_n8A (New)DL_3A-n77(2A)-n257G_UL_3A_n77A (New)DL_3A_n8A-n77A-n257G_UL_3A_n77A (New)DL_3A_n8A-n77(2A)-n257A_UL_3A_n77A (New)DL_3A-n77(2A)-n257G_UL_3A_n257A (New)DL_3A_n8A-n77A-n257G_UL_3A_n257A (New)DL_3A_n8A-n77(2A)-n257A_UL_3A_n257A | Ongoing
Unchanged | DC_3A_n8A-n77(2A)-n257H | DC_3A_n8A DC_3A_n77A DC_3A_n257A | N/A | FR1+FR2 | wang zhou | Huawei | research.wangzhou@huawei.com | HiSilicon, KT, KT SAT | RAN#92 | DC_R17_xBLTE_3BNR_yDL2UL-Core | (New)DL_3A_n8A-n77A-n257H_UL_3A_n8A (New)DL_3A_n8A-n77(2A)-n257G_UL_3A_n8A (New)DL_3A-n77(2A)-n257H_UL_3A_n77A (New)DL_3A_n8A-n77A-n257H_UL_3A_n77A (New)DL_3A_n8A-n77(2A)-n257G_UL_3A_n77A (New)DL_3A-n77(2A)-n257H_UL_3A_n257A (New)DL_3A_n8A-n77A-n257H_UL_3A_n257A (New)DL_3A_n8A-n77(2A)-n257G_UL_3A_n257A | Ongoing
Unchanged | DC_3A_n8A-n77(2A)-n257I | DC_3A_n8A DC_3A_n77A DC_3A_n257A | N/A | FR1+FR2 | wang zhou | Huawei | research.wangzhou@huawei.com | HiSilicon, KT, KT SAT | RAN#92 | DC_R17_xBLTE_3BNR_yDL2UL-Core | (New)DL_3A_n8A-n77A-n257I_UL_3A_n8A (New)DL_3A_n8A-n77(2A)-n257H_UL_3A_n8A (New)DL_3A-n77(2A)-n257I_UL_3A_n77A (New)DL_3A_n8A-n77A-n257I_UL_3A_n77A (New)DL_3A_n8A-n77(2A)-n257H_UL_3A_n77A (New)DL_3A-n77(2A)-n257I_UL_3A_n257A (New)DL_3A_n8A-n77A-n257I_UL_3A_n257A (New)DL_3A_n8A-n77(2A)-n257H_UL_3A_n257A | Ongoing
Unchanged | DC_3A_n8A-n77(2A)-n257J | DC_3A_n8A DC_3A_n77A DC_3A_n257A | N/A | FR1+FR2 | wang zhou | Huawei | research.wangzhou@huawei.com | HiSilicon, KT, KT SAT | RAN#92 | DC_R17_xBLTE_3BNR_yDL2UL-Core | (New)DL_3A_n8A-n77A-n257J_UL_3A_n8A (New)DL_3A_n8A-n77(2A)-n257I_UL_3A_n8A (New)DL_3A-n77(2A)-n257J_UL_3A_n77A (New)DL_3A_n8A-n77A-n257J_UL_3A_n77A (New)DL_3A_n8A-n77(2A)-n257I_UL_3A_n77A (New)DL_3A-n77(2A)-n257J_UL_3A_n257A (New)DL_3A_n8A-n77A-n257J_UL_3A_n257A (New)DL_3A_n8A-n77(2A)-n257I_UL_3A_n257A | Ongoing
Unchanged | DC_3A_n8A-n77(2A)-n257K | DC_3A_n8A DC_3A_n77A DC_3A_n257A | N/A | FR1+FR2 | wang zhou | Huawei | research.wangzhou@huawei.com | HiSilicon, KT, KT SAT | RAN#92 | DC_R17_xBLTE_3BNR_yDL2UL-Core | (New)DL_3A_n8A-n77A-n257K_UL_3A_n8A (New)DL_3A_n8A-n77(2A)-n257J_UL_3A_n8A (New)DL_3A-n77(2A)-n257K_UL_3A_n77A (New)DL_3A_n8A-n77A-n257K_UL_3A_n77A (New)DL_3A_n8A-n77(2A)-n257J_UL_3A_n77A (New)DL_3A-n77(2A)-n257K_UL_3A_n257A (New)DL_3A_n8A-n77A-n257K_UL_3A_n257A (New)DL_3A_n8A-n77(2A)-n257J_UL_3A_n257A | Ongoing
Unchanged | DC_3A_n8A-n77(2A)-n257L | DC_3A_n8A DC_3A_n77A DC_3A_n257A | N/A | FR1+FR2 | wang zhou | Huawei | research.wangzhou@huawei.com | HiSilicon, KT, KT SAT | RAN#92 | DC_R17_xBLTE_3BNR_yDL2UL-Core | (New)DL_3A_n8A-n77A-n257L_UL_3A_n8A (New)DL_3A_n8A-n77(2A)-n257K_UL_3A_n8A (New)DL_3A-n77(2A)-n257L_UL_3A_n77A (New)DL_3A_n8A-n77A-n257L_UL_3A_n77A (New)DL_3A_n8A-n77(2A)-n257K_UL_3A_n77A (New)DL_3A-n77(2A)-n257L_UL_3A_n257A (New)DL_3A_n8A-n77A-n257L_UL_3A_n257A (New)DL_3A_n8A-n77(2A)-n257K_UL_3A_n257A | Ongoing
Unchanged | DC_3A_n8A-n77(2A)-n257M | DC_3A_n8A DC_3A_n77A DC_3A_n257A | N/A | FR1+FR2 | wang zhou | Huawei | research.wangzhou@huawei.com | HiSilicon, KT, KT SAT | RAN#92 | DC_R17_xBLTE_3BNR_yDL2UL-Core | (New)DL_3A_n8A-n77A-n257M_UL_3A_n8A (New)DL_3A_n8A-n77(2A)-n257L_UL_3A_n8A (New)DL_3A-n77(2A)-n257M_UL_3A_n77A (New)DL_3A_n8A-n77A-n257M_UL_3A_n77A (New)DL_3A_n8A-n77(2A)-n257L_UL_3A_n77A (New)DL_3A-n77(2A)-n257M_UL_3A_n257A (New)DL_3A_n8A-n77A-n257M_UL_3A_n257A (New)DL_3A_n8A-n77(2A)-n257L_UL_3A_n257A | Ongoing
Unchanged | DC_3A_n8A-n77(2A)-n257A | DC_3A_n8A DC_3A_n77A DC_3A_n257A | N/A | FR1+FR2 | wang zhou | Huawei | research.wangzhou@huawei.com | HiSilicon, KT, KT SAT | RAN#92 | DC_R17_xBLTE_3BNR_yDL2UL-Core | (New)DL_3A_n8A-n77A-n257A_UL_3A_n8A (New)DL_3A_n8A-n77(2A)_UL_3A_n8A (New)DL_3A-n77(2A)-n257A_UL_3A_n77A (New)DL_3A_n8A-n77A-n257A_UL_3A_n77A (New)DL_3A_n8A-n77(2A)_UL_3A_n77A (New)DL_3A-n77(2A)-n257A_UL_3A_n257A (New)DL_3A_n8A-n77A-n257A_UL_3A_n257A | Ongoing
Unchanged | DC_3A_n8A-n77A-n257G | DC_3A_n8A DC_3A_n77A DC_3A_n257A | N/A | FR1+FR2 | wang zhou | Huawei | research.wangzhou@huawei.com | HiSilicon, KT, KT SAT | RAN#92 | DC_R17_xBLTE_3BNR_yDL2UL-Core | (New)DL_3A_n8A-n257G_UL_3A_n8A (New)DL_3A_n8A-n77A-n257A_UL_3A_n8A (New)DL_3A_n77A-n257G_UL_3A_n77A (New)DL_3A_n8A-n77A-n257A_UL_3A_n77A (New)DL_3A_n77A-n257G_UL_3A_n257A (New)DL_3A_n8A-n257G_UL_3A_n257A (New)DL_3A_n8A-n77A-n257A_UL_3A_n257A | Ongoing
Unchanged | DC_3A_n8A-n77A-n257H | DC_3A_n8A DC_3A_n77A DC_3A_n257A | N/A | FR1+FR2 | wang zhou | Huawei | research.wangzhou@huawei.com | HiSilicon, KT, KT SAT | RAN#92 | DC_R17_xBLTE_3BNR_yDL2UL-Core | (New)DL_3A_n8A-n257H_UL_3A_n8A (New)DL_3A_n8A-n77A-n257G_UL_3A_n8A (New)DL_3A_n77A-n257H_UL_3A_n77A (New)DL_3A_n8A-n77A-n257G_UL_3A_n77A (New)DL_3A_n77A-n257H_UL_3A_n257A (New)DL_3A_n8A-n257H_UL_3A_n257A (New)DL_3A_n8A-n77A-n257G_UL_3A_n257A | Ongoing
Unchanged | DC_3A_n8A-n77A-n257I | DC_3A_n8A DC_3A_n77A DC_3A_n257A | N/A | FR1+FR2 | wang zhou | Huawei | research.wangzhou@huawei.com | HiSilicon, KT, KT SAT | RAN#92 | DC_R17_xBLTE_3BNR_yDL2UL-Core | (New)DL_3A_n8A-n257I_UL_3A_n8A (New)DL_3A_n8A-n77A-n257H_UL_3A_n8A (New)DL_3A_n77A-n257I_UL_3A_n77A (New)DL_3A_n8A-n77A-n257H_UL_3A_n77A (New)DL_3A_n77A-n257I_UL_3A_n257A (New)DL_3A_n8A-n257I_UL_3A_n257A (New)DL_3A_n8A-n77A-n257H_UL_3A_n257A | Ongoing
Unchanged | DC_3A_n8A-n77A-n257J | DC_3A_n8A DC_3A_n77A DC_3A_n257A | N/A | FR1+FR2 | wang zhou | Huawei | research.wangzhou@huawei.com | HiSilicon, KT, KT SAT | RAN#92 | DC_R17_xBLTE_3BNR_yDL2UL-Core | (New)DL_3A_n8A-n257J_UL_3A_n8A (New)DL_3A_n8A-n77A-n257I_UL_3A_n8A (New)DL_3A_n77A-n257J_UL_3A_n77A (New)DL_3A_n8A-n77A-n257I_UL_3A_n77A (New)DL_3A_n77A-n257J_UL_3A_n257A (New)DL_3A_n8A-n257J_UL_3A_n257A (New)DL_3A_n8A-n77A-n257I_UL_3A_n257A | Ongoing
Unchanged | DC_3A_n8A-n77A-n257K | DC_3A_n8A DC_3A_n77A DC_3A_n257A | N/A | FR1+FR2 | wang zhou | Huawei | research.wangzhou@huawei.com | HiSilicon, KT, KT SAT | RAN#92 | DC_R17_xBLTE_3BNR_yDL2UL-Core | (New)DL_3A_n8A-n257K_UL_3A_n8A (New)DL_3A_n8A-n77A-n257J_UL_3A_n8A (New)DL_3A_n77A-n257K_UL_3A_n77A (New)DL_3A_n8A-n77A-n257J_UL_3A_n77A (New)DL_3A_n77A-n257K_UL_3A_n257A (New)DL_3A_n8A-n257K_UL_3A_n257A (New)DL_3A_n8A-n77A-n257J_UL_3A_n257A | Ongoing
Unchanged | DC_3A_n8A-n77A-n257L | DC_3A_n8A DC_3A_n77A DC_3A_n257A | N/A | FR1+FR2 | wang zhou | Huawei | research.wangzhou@huawei.com | HiSilicon, KT, KT SAT | RAN#92 | DC_R17_xBLTE_3BNR_yDL2UL-Core | (New)DL_3A_n8A-n257L_UL_3A_n8A (New)DL_3A_n8A-n77A-n257K_UL_3A_n8A (New)DL_3A_n77A-n257L_UL_3A_n77A (New)DL_3A_n8A-n77A-n257K_UL_3A_n77A (New)DL_3A_n77A-n257L_UL_3A_n257A (New)DL_3A_n8A-n257L_UL_3A_n257A (New)DL_3A_n8A-n77A-n257K_UL_3A_n257A | Ongoing
Unchanged | DC_3A_n8A-n77A-n257M | DC_3A_n8A DC_3A_n77A DC_3A_n257A | N/A | FR1+FR2 | wang zhou | Huawei | research.wangzhou@huawei.com | HiSilicon, KT, KT SAT | RAN#92 | DC_R17_xBLTE_3BNR_yDL2UL-Core | (New)DL_3A_n8A-n257M_UL_3A_n8A (New)DL_3A_n8A-n77A-n257L_UL_3A_n8A (New)DL_3A_n77A-n257M_UL_3A_n77A (New)DL_3A_n8A-n77A-n257L_UL_3A_n77A (New)DL_3A_n77A-n257M_UL_3A_n257A (New)DL_3A_n8A-n257M_UL_3A_n257A (New)DL_3A_n8A-n77A-n257L_UL_3A_n257A | Ongoing
Unchanged | DC_3A_n8A-n77A-n257A | DC_3A_n8A DC_3A_n77A DC_3A_n257A | N/A | FR1+FR2 | wang zhou | Huawei | research.wangzhou@huawei.com | HiSilicon, KT, KT SAT | RAN#92 | DC_R17_xBLTE_3BNR_yDL2UL-Core | (New)DL_3A_n77A-n257A_UL_3A_n77A (New)DL_3A_n77A-n257A_UL_3A_n257A (New)DL_3A_n8A-n257A_UL_3A_n8A (New)DL_3A_n8A-n257A_UL_3A_n257A (New)DL_3A_n8A-n77A_UL_3A_n8A (New)DL_3A_n8A-n77A_UL_3A_n77A | Ongoing
Unchanged | DC_1A-8A_(n)3AA-n77(2A)-n257A | DC_1A_n3A DC_1A_n77A DC_1A_n257A DC_(n)3AA DC_3A_n77A DC_3A_n257A DC_8A_n3A DC_8A_n77A DC_8A_n257A | N/A | FR1+FR2 | wang zhou | Huawei | research.wangzhou@huawei.com | HiSilicon, KT, KT SAT | RAN#92 | DC_R17_xBLTE_3BNR_yDL2UL-Core | (New)DL_1A-8A_n3A-n77(2A)-n257A_UL_1A_n3A (New)DL_1A-8A_n3A-n77(2A)-n257A_UL_1A_n77A (New)DL_1A-8A_n3A-n77(2A)-n257A_UL_1A_n257A (New)DL_1A-8A_n3A-n77(2A)-n257A_UL_8A_n3A (New)DL_1A-8A_n3A-n77(2A)-n257A_UL_8A_n77A (New)DL_1A-8A_n3A-n77(2A)-n257A_UL_8A_n257A (New)DL_1A_(n)3AA-n77(2A)-n257A_UL_(n)3AA (New)DL_1A_(n)3AA-n77(2A)-n257A_UL_3A_n77A (New)DL_1A_(n)3AA-n77(2A)-n257A_UL_3A_n257A (New)DL_1A_(n)3AA-n77(2A)-n257A_UL_1A_n3A (New)DL_1A_(n)3AA-n77(2A)-n257A_UL_1A_n77A (New)DL_1A_(n)3AA-n77(2A)-n257A_UL_1A_n257A (New)DL_8A_(n)3AA-n77(2A)-n257A_UL_(n)3AA (New)DL_8A_(n)3AA-n77(2A)-n257A_UL_3A_n77A (New)DL_8A_(n)3AA-n77(2A)-n257A_UL_3A_n257A (New)DL_8A_(n)3AA-n77(2A)-n257A_UL_8A_n3A (New)DL_8A_(n)3AA-n77(2A)-n257A_UL_8A_n77A (New)DL_8A_(n)3AA-n77(2A)-n257A_UL_8A_n257A (New)DL_1A-3A-8A_n77(2A)-n257A_UL_1A_n77A (New)DL_1A-3A-8A_n77(2A)-n257A_UL_1A_n257A (New)DL_1A-3A-8A_n77(2A)-n257A_UL_3A_n77A (New)DL_1A-3A-8A_n77(2A)-n257A_UL_3A_n257A (New)DL_1A-3A-8A_n77(2A)-n257A_UL_8A_n77A (New)DL_1A-3A-8A_n77(2A)-n257A_UL_8A_n257A (New)DL_1A-8A_(n)3AA-n77A-n257A_UL_1A_n3A (New)DL_1A-8A_(n)3AA-n77A-n257A_UL_1A_n77A (New)DL_1A-8A_(n)3AA-n77A-n257A_UL_1A_n257A (New)DL_1A-8A_(n)3AA-n77A-n257A_UL_(n)3AA (New)DL_1A-8A_(n)3AA-n77A-n257A_UL_3A_n77A (New)DL_1A-8A_(n)3AA-n77A-n257A_UL_3A_n257A (New)DL_1A-8A_(n)3AA-n77A-n257A_UL_8A_n3A (New)DL_1A-8A_(n)3AA-n77A-n257A_UL_8A_n77A (New)DL_1A-8A_(n)3AA-n77A-n257A_UL_8A_n257A (New)DL_1A-8A_(n)3AA-n77(2A)_UL_1A_n3A (New)DL_1A-8A_(n)3AA-n77(2A)_UL_1A_n77A (New)DL_1A-8A_(n)3AA-n77(2A)_UL_(n)3AA (New)DL_1A-8A_(n)3AA-n77(2A)_UL_3A_n77A (New)DL_1A-8A_(n)3AA-n77(2A)_UL_8A_n3A (New)DL_1A-8A_(n)3AA-n77(2A)_UL_8A_n77A | Ongoing
Unchanged | DC_1A-8A_(n)3AA-n77(2A)-n257M | DC_1A_n3A DC_1A_n77A DC_1A_n257A DC_3A_n77A DC_3A_n257A DC_8A_n3A DC_8A_n77A DC_8A_n257A | N/A | FR1+FR2 | wang zhou | Huawei | research.wangzhou@huawei.com | HiSilicon, KT, KT SAT | RAN#92 | DC_R17_xBLTE_3BNR_yDL2UL-Core | (New)DL_1A-8A_n3A-n77(2A)-n257M_UL_1A_n3A (New)DL_1A-8A_n3A-n77(2A)-n257M_UL_1A_n77A (New)DL_1A-8A_n3A-n77(2A)-n257M_UL_1A_n257A (New)DL_1A-8A_n3A-n77(2A)-n257M_UL_8A_n3A (New)DL_1A-8A_n3A-n77(2A)-n257M_UL_8A_n77A (New)DL_1A-8A_n3A-n77(2A)-n257M_UL_8A_n257A (New)DL_1A_(n)3AA-n77(2A)-n257M_UL_(n)3AA (New)DL_1A_(n)3AA-n77(2A)-n257M_UL_3A_n77A (New)DL_1A_(n)3AA-n77(2A)-n257M_UL_3A_n257A (New)DL_1A_(n)3AA-n77(2A)-n257M_UL_1A_n3A (New)DL_1A_(n)3AA-n77(2A)-n257M_UL_1A_n77A (New)DL_1A_(n)3AA-n77(2A)-n257M_UL_1A_n257A (New)DL_8A_(n)3AA-n77(2A)-n257M_UL_(n)3AA (New)DL_8A_(n)3AA-n77(2A)-n257M_UL_3A_n77A (New)DL_8A_(n)3AA-n77(2A)-n257M_UL_3A_n257A (New)DL_8A_(n)3AA-n77(2A)-n257M_UL_8A_n3A (New)DL_8A_(n)3AA-n77(2A)-n257M_UL_8A_n77A (New)DL_8A_(n)3AA-n77(2A)-n257M_UL_8A_n257A (New)DL_1A-3A-8A_n77(2A)-n257M_UL_1A_n77A (New)DL_1A-3A-8A_n77(2A)-n257M_UL_1A_n257A (New)DL_1A-3A-8A_n77(2A)-n257M_UL_3A_n77A (New)DL_1A-3A-8A_n77(2A)-n257M_UL_3A_n257A (New)DL_1A-3A-8A_n77(2A)-n257M_UL_8A_n77A (New)DL_1A-3A-8A_n77(2A)-n257M_UL_8A_n257A (New)DL_1A-8A_(n)3AA-n77A-n257M_UL_1A_n3A (New)DL_1A-8A_(n)3AA-n77A-n257M_UL_1A_n77A (New)DL_1A-8A_(n)3AA-n77A-n257M_UL_1A_n257A (New)DL_1A-8A_(n)3AA-n77A-n257M_UL_(n)3AA (New)DL_1A-8A_(n)3AA-n77A-n257M_UL_3A_n77A (New)DL_1A-8A_(n)3AA-n77A-n257M_UL_3A_n257A (New)DL_1A-8A_(n)3AA-n77A-n257M_UL_8A_n3A (New)DL_1A-8A_(n)3AA-n77A-n257M_UL_8A_n77A (New)DL_1A-8A_(n)3AA-n77A-n257M_UL_8A_n257A (New)DL_1A-8A_(n)3AA-n77(2A)-n257L_UL_1A_n3A (New)DL_1A-8A_(n)3AA-n77(2A)-n257L_UL_1A_n77A (New)DL_1A-8A_(n)3AA-n77(2A)-n257L_UL_1A_n257A (New)DL_1A-8A_(n)3AA-n77(2A)-n257L_UL_(n)3AA (New)DL_1A-8A_(n)3AA-n77(2A)-n257L_UL_3A_n77A (New)DL_1A-8A_(n)3AA-n77(2A)-n257L_UL_3A_n257A (New)DL_1A-8A_(n)3AA-n77(2A)-n257L_UL_8A_n3A (New)DL_1A-8A_(n)3AA-n77(2A)-n257L_UL_8A_n77A (New)DL_1A-8A_(n)3AA-n77(2A)-n257L_UL_8A_n257A | Ongoing
Unchanged | DC_1A-8A_(n)3AA-n77A-n257A | DC_1A_n3A DC_1A_n77A DC_1A_n257A DC_(n)3AA DC_3A_n77A DC_3A_n257A DC_8A_n3A DC_8A_n77A DC_8A_n257A | N/A | FR1+FR2 | wang zhou | Huawei | research.wangzhou@huawei.com | HiSilicon, KT, KT SAT | RAN#92 | DC_R17_xBLTE_3BNR_yDL2UL-Core | (New)DL_1A-8A_n3A-n77A-n257A_UL_1A_n3A (New)DL_1A-8A_n3A-n77A-n257A_UL_1A_n77A (New)DL_1A-8A_n3A-n77A-n257A_UL_1A_n257A (New)DL_1A-8A_n3A-n77A-n257A_UL_8A_n3A (New)DL_1A-8A_n3A-n77A-n257A_UL_8A_n77A (New)DL_1A-8A_n3A-n77A-n257A_UL_8A_n257A (New)DL_1A_(n)3AA-n77A-n257A_UL_(n)3AA (New)DL_1A_(n)3AA-n77A-n257A_UL_3A_n77A (New)DL_1A_(n)3AA-n77A-n257A_UL_3A_n257A (New)DL_1A_(n)3AA-n77A-n257A_UL_1A_n3A (New)DL_1A_(n)3AA-n77A-n257A_UL_1A_n77A (New)DL_1A_(n)3AA-n77A-n257A_UL_1A_n257A (New)DL_8A_(n)3AA-n77A-n257A_UL_(n)3AA (New)DL_8A_(n)3AA-n77A-n257A_UL_3A_n77A (New)DL_8A_(n)3AA-n77A-n257A_UL_3A_n257A (New)DL_8A_(n)3AA-n77A-n257A_UL_8A_n3A (New)DL_8A_(n)3AA-n77A-n257A_UL_8A_n77A (New)DL_8A_(n)3AA-n77A-n257A_UL_8A_n257A (New)DL_1A-3A-8A_n77A-n257A_UL_1A_n77A (New)DL_1A-3A-8A_n77A-n257A_UL_1A_n257A (New)DL_1A-3A-8A_n77A-n257A_UL_3A_n77A (New)DL_1A-3A-8A_n77A-n257A_UL_3A_n257A (New)DL_1A-3A-8A_n77A-n257A_UL_8A_n77A (New)DL_1A-3A-8A_n77A-n257A_UL_8A_n257A (New)DL_1A-8A_(n)3AA-n257A_UL_1A_n3A (New)DL_1A-8A_(n)3AA-n257A_UL_1A_n257A (New)DL_1A-8A_(n)3AA-n257A_UL_(n)3AA (New)DL_1A-8A_(n)3AA-n257A_UL_3A_n257A (New)DL_1A-8A_(n)3AA-n257A_UL_8A_n3A (New)DL_1A-8A_(n)3AA-n257A_UL_8A_n257A (New)DL_1A-8A_(n)3AA-n77A_UL_1A_n3A (New)DL_1A-8A_(n)3AA-n77A_UL_1A_n77A (New)DL_1A-8A_(n)3AA-n77A_UL_(n)3AA (New)DL_1A-8A_(n)3AA-n77A_UL_3A_n77A (New)DL_1A-8A_(n)3AA-n77A_UL_8A_n3A (New)DL_1A-8A_(n)3AA-n77A_UL_8A_n77A | Ongoing
Unchanged | DC_1A-8A_(n)3AA-n77A-n257G | DC_1A_n3A DC_1A_n77A DC_1A_n257A DC_3A_n77A DC_3A_n257A DC_8A_n3A DC_8A_n77A DC_8A_n257A | N/A | FR1+FR2 | wang zhou | Huawei | research.wangzhou@huawei.com | HiSilicon, KT, KT SAT | RAN#92 | DC_R17_xBLTE_3BNR_yDL2UL-Core | (New)DL_1A-8A_n77A-n3A-n257G_UL_1A_n3A (New)DL_1A-8A_n77A-n3A-n257G_UL_8A_n3A (New)DL_1A_(n)3AA-n77A-n257G_UL_(n)3AA (New)DL_1A_(n)3AA-n77A-n257G_UL_1A_n3A (New)DL_8A_(n)3AA-n77A-n257G_UL_(n)3AA (New)DL_8A_(n)3AA-n77A-n257G_UL_8A_n3A (New)DL_1A-8A_(n)3AA-n257G_UL_1A_n3A (New)DL_1A-8A_(n)3AA-n257G_UL_(n)3AA (New)DL_1A-8A_(n)3AA-n257G_UL_8A_n3A (New)DL_1A-8A_(n)3AA-n77A-n257A_UL_1A_n3A (New)DL_1A-8A_(n)3AA-n77A-n257A_UL_(n)3AA (New)DL_1A-8A_(n)3AA-n77A-n257A_UL_8A_n3A (New)DL_1A-8A_n77A-n3A-n257G_UL_1A_n77A (New)DL_1A-8A_n77A-n3A-n257G_UL_1A_n257A (New)DL_1A-8A_n77A-n3A-n257G_UL_8A_n77A (New)DL_1A-8A_n77A-n3A-n257G_UL_8A_n257A (New)DL_1A_(n)3AA-n77A-n257G_UL_3A_n77A (New)DL_1A_(n)3AA-n77A-n257G_UL_3A_n257A (New)DL_1A_(n)3AA-n77A-n257G_UL_1A_n77A (New)DL_1A_(n)3AA-n77A-n257G_UL_1A_n257A (New)DL_8A_(n)3AA-n77A-n257G_UL_3A_n77A (New)DL_8A_(n)3AA-n77A-n257G_UL_3A_n257A (New)DL_8A_(n)3AA-n77A-n257G_UL_8A_n77A (New)DL_8A_(n)3AA-n77A-n257G_UL_8A_n257A (New)DL_1A-8A_(n)3AA-n257G_UL_1A_n257A (New)DL_1A-8A_(n)3AA-n257G_UL_3A_n257A (New)DL_1A-8A_(n)3AA-n257G_UL_8A_n257A (New)DL_1A-8A_(n)3AA-n77A-n257A_UL_1A_n77A (New)DL_1A-8A_(n)3AA-n77A-n257A_UL_1A_n257A (New)DL_1A-8A_(n)3AA-n77A-n257A_UL_3A_n77A (New)DL_1A-8A_(n)3AA-n77A-n257A_UL_3A_n257A (New)DL_1A-8A_(n)3AA-n77A-n257A_UL_8A_n77A (New)DL_1A-8A_(n)3AA-n77A-n257A_UL_8A_n257A | Ongoing
Unchanged | DC_1A-8A_(n)3AA-n77A-n257H | DC_1A_n3A DC_1A_n77A DC_1A_n257A DC_3A_n77A DC_3A_n257A DC_8A_n3A DC_8A_n77A DC_8A_n257A | N/A | FR1+FR2 | wang zhou | Huawei | research.wangzhou@huawei.com | HiSilicon, KT, KT SAT | RAN#92 | DC_R17_xBLTE_3BNR_yDL2UL-Core | (New)DL_1A-8A_n77A-n3A-n257H_UL_1A_n3A (New)DL_1A-8A_n77A-n3A-n257H_UL_8A_n3A (New)DL_8A_(n)3AA-n77A-n257H_UL_(n)3AA (New)DL_8A_(n)3AA-n77A-n257H_UL_8A_n3A (New)DL_1A_(n)3AA-n77A-n257H_UL_(n)3AA (New)DL_1A_(n)3AA-n77A-n257H_UL_1A_n3A (New)DL_1A-8A_(n)3AA-n257H_UL_1A_n3A (New)DL_1A-8A_(n)3AA-n257H_UL_(n)3AA (New)DL_1A-8A_(n)3AA-n257H_UL_8A_n3A (New)DL_1A-8A_(n)3AA-n77A-n257G_UL_1A_n3A (New)DL_1A-8A_(n)3AA-n77A-n257G_UL_(n)3AA (New)DL_1A-8A_(n)3AA-n77A-n257G_UL_8A_n3A (New)DL_1A-8A_n77A-n3A-n257H_UL_1A_n77A (New)DL_1A-8A_n77A-n3A-n257H_UL_1A_n257A (New)DL_1A-8A_n77A-n3A-n257H_UL_8A_n77A (New)DL_1A-8A_n77A-n3A-n257H_UL_8A_n257A (New)DL_8A_(n)3AA-n77A-n257H_UL_3A_n77A (New)DL_8A_(n)3AA-n77A-n257H_UL_3A_n257A (New)DL_8A_(n)3AA-n77A-n257H_UL_8A_n77A (New)DL_8A_(n)3AA-n77A-n257H_UL_8A_n257A (New)DL_1A_(n)3AA-n77A-n257H_UL_3A_n77A (New)DL_1A_(n)3AA-n77A-n257H_UL_3A_n257A (New)DL_1A_(n)3AA-n77A-n257H_UL_1A_n77A (New)DL_1A_(n)3AA-n77A-n257H_UL_1A_n257A (New)DL_1A-8A_(n)3AA-n257H_UL_1A_n257A (New)DL_1A-8A_(n)3AA-n257H_UL_3A_n257A (New)DL_1A-8A_(n)3AA-n257H_UL_8A_n257A (New)DL_1A-8A_(n)3AA-n77A-n257G_UL_1A_n77A (New)DL_1A-8A_(n)3AA-n77A-n257G_UL_1A_n257A (New)DL_1A-8A_(n)3AA-n77A-n257G_UL_3A_n77A (New)DL_1A-8A_(n)3AA-n77A-n257G_UL_3A_n257A (New)DL_1A-8A_(n)3AA-n77A-n257G_UL_8A_n77A (New)DL_1A-8A_(n)3AA-n77A-n257G_UL_8A_n257A | Ongoing
Unchanged | DC_1A-8A_(n)3AA-n77A-n257I | DC_1A_n3A DC_1A_n77A DC_1A_n257A DC_3A_n77A DC_3A_n257A DC_8A_n3A DC_8A_n77A DC_8A_n257A | N/A | FR1+FR2 | wang zhou | Huawei | research.wangzhou@huawei.com | HiSilicon, KT, KT SAT | RAN#92 | DC_R17_xBLTE_3BNR_yDL2UL-Core | (New)DL_1A-8A_n77A-n3A-n257I_UL_1A_n3A (New)DL_1A-8A_n77A-n3A-n257I_UL_8A_n3A (New)DL_1A_(n)3AA-n77A-n257I_UL_(n)3AA (New)DL_1A_(n)3AA-n77A-n257I_UL_1A_n3A (New)DL_8A_(n)3AA-n77A-n257I_UL_(n)3AA (New)DL_8A_(n)3AA-n77A-n257I_UL_8A_n3A (New)DL_1A-8A_(n)3AA-n257I_UL_1A_n3A (New)DL_1A-8A_(n)3AA-n257I_UL_(n)3AA (New)DL_1A-8A_(n)3AA-n257I_UL_8A_n3A (New)DL_1A-8A_(n)3AA-n77A-n257H_UL_1A_n3A (New)DL_1A-8A_(n)3AA-n77A-n257H_UL_(n)3AA (New)DL_1A-8A_(n)3AA-n77A-n257H_UL_8A_n3A (New)DL_1A-8A_n77A-n3A-n257I_UL_1A_n77A (New)DL_1A-8A_n77A-n3A-n257I_UL_1A_n257A (New)DL_1A-8A_n77A-n3A-n257I_UL_8A_n77A (New)DL_1A-8A_n77A-n3A-n257I_UL_8A_n257A (New)DL_1A_(n)3AA-n77A-n257I_UL_3A_n77A (New)DL_1A_(n)3AA-n77A-n257I_UL_3A_n257A (New)DL_1A_(n)3AA-n77A-n257I_UL_1A_n77A (New)DL_1A_(n)3AA-n77A-n257I_UL_1A_n257A (New)DL_8A_(n)3AA-n77A-n257I_UL_3A_n77A (New)DL_8A_(n)3AA-n77A-n257I_UL_3A_n257A (New)DL_8A_(n)3AA-n77A-n257I_UL_8A_n77A (New)DL_8A_(n)3AA-n77A-n257I_UL_8A_n257A (New)DL_1A-8A_(n)3AA-n257I_UL_1A_n257A (New)DL_1A-8A_(n)3AA-n257I_UL_3A_n257A (New)DL_1A-8A_(n)3AA-n257I_UL_8A_n257A (New)DL_1A-8A_(n)3AA-n77A-n257H_UL_1A_n77A (New)DL_1A-8A_(n)3AA-n77A-n257H_UL_1A_n257A (New)DL_1A-8A_(n)3AA-n77A-n257H_UL_3A_n77A (New)DL_1A-8A_(n)3AA-n77A-n257H_UL_3A_n257A (New)DL_1A-8A_(n)3AA-n77A-n257H_UL_8A_n77A (New)DL_1A-8A_(n)3AA-n77A-n257H_UL_8A_n257A | Ongoing
Unchanged | DC_1A-8A_(n)3AA-n77A-n257J | DC_1A_n3A DC_1A_n77A DC_1A_n257A DC_3A_n77A DC_3A_n257A DC_8A_n3A DC_8A_n77A DC_8A_n257A | N/A | FR1+FR2 | wang zhou | Huawei | research.wangzhou@huawei.com | HiSilicon, KT, KT SAT | RAN#92 | DC_R17_xBLTE_3BNR_yDL2UL-Core | (New)DL_1A-8A_n77A-n3A-n257J_UL_1A_n3A (New)DL_1A-8A_n77A-n3A-n257J_UL_8A_n3A (New)DL_1A_(n)3AA-n77A-n257J_UL_(n)3AA (New)DL_1A_(n)3AA-n77A-n257J_UL_1A_n3A (New)DL_8A_(n)3AA-n77A-n257J_UL_(n)3AA (New)DL_8A_(n)3AA-n77A-n257J_UL_8A_n3A (New)DL_1A-8A_(n)3AA-n257J_UL_1A_n3A (New)DL_1A-8A_(n)3AA-n257J_UL_(n)3AA (New)DL_1A-8A_(n)3AA-n257J_UL_8A_n3A (New)DL_1A-8A_(n)3AA-n77A-n257I_UL_1A_n3A (New)DL_1A-8A_(n)3AA-n77A-n257I_UL_(n)3AA (New)DL_1A-8A_(n)3AA-n77A-n257I_UL_8A_n3A (New)DL_1A-8A_n77A-n3A-n257J_UL_1A_n77A (New)DL_1A-8A_n77A-n3A-n257J_UL_1A_n257A (New)DL_1A-8A_n77A-n3A-n257J_UL_8A_n77A (New)DL_1A-8A_n77A-n3A-n257J_UL_8A_n257A (New)DL_1A_(n)3AA-n77A-n257J_UL_3A_n77A (New)DL_1A_(n)3AA-n77A-n257J_UL_3A_n257A (New)DL_1A_(n)3AA-n77A-n257J_UL_1A_n77A (New)DL_1A_(n)3AA-n77A-n257J_UL_1A_n257A (New)DL_8A_(n)3AA-n77A-n257J_UL_3A_n77A (New)DL_8A_(n)3AA-n77A-n257J_UL_3A_n257A (New)DL_8A_(n)3AA-n77A-n257J_UL_8A_n77A (New)DL_8A_(n)3AA-n77A-n257J_UL_8A_n257A (New)DL_1A-8A_(n)3AA-n257J_UL_1A_n257A (New)DL_1A-8A_(n)3AA-n257J_UL_3A_n257A (New)DL_1A-8A_(n)3AA-n257J_UL_8A_n257A (New)DL_1A-8A_(n)3AA-n77A-n257I_UL_1A_n77A (New)DL_1A-8A_(n)3AA-n77A-n257I_UL_1A_n257A (New)DL_1A-8A_(n)3AA-n77A-n257I_UL_3A_n77A (New)DL_1A-8A_(n)3AA-n77A-n257I_UL_3A_n257A (New)DL_1A-8A_(n)3AA-n77A-n257I_UL_8A_n77A (New)DL_1A-8A_(n)3AA-n77A-n257I_UL_8A_n257A | Ongoing
Unchanged | DC_1A-8A_(n)3AA-n77A-n257K | DC_1A_n3A DC_1A_n77A DC_1A_n257A DC_3A_n77A DC_3A_n257A DC_8A_n3A DC_8A_n77A DC_8A_n257A | N/A | FR1+FR2 | wang zhou | Huawei | research.wangzhou@huawei.com | HiSilicon, KT, KT SAT | RAN#92 | DC_R17_xBLTE_3BNR_yDL2UL-Core | (New)DL_1A-8A_n77A-n3A-n257K_UL_1A_n3A (New)DL_1A-8A_n77A-n3A-n257K_UL_8A_n3A (New)DL_1A_(n)3AA-n77A-n257K_UL_(n)3AA (New)DL_1A_(n)3AA-n77A-n257K_UL_1A_n3A (New)DL_8A_(n)3AA-n77A-n257K_UL_(n)3AA (New)DL_8A_(n)3AA-n77A-n257K_UL_8A_n3A (New)DL_1A-8A_(n)3AA-n257K_UL_1A_n3A (New)DL_1A-8A_(n)3AA-n257K_UL_(n)3AA (New)DL_1A-8A_(n)3AA-n257K_UL_8A_n3A (New)DL_1A-8A_(n)3AA-n77A-n257J_UL_1A_n3A (New)DL_1A-8A_(n)3AA-n77A-n257J_UL_(n)3AA (New)DL_1A-8A_(n)3AA-n77A-n257J_UL_8A_n3A (New)DL_1A-8A_n77A-n3A-n257K_UL_1A_n77A (New)DL_1A-8A_n77A-n3A-n257K_UL_1A_n257A (New)DL_1A-8A_n77A-n3A-n257K_UL_8A_n77A (New)DL_1A-8A_n77A-n3A-n257K_UL_8A_n257A (New)DL_1A_(n)3AA-n77A-n257K_UL_3A_n77A (New)DL_1A_(n)3AA-n77A-n257K_UL_3A_n257A (New)DL_1A_(n)3AA-n77A-n257K_UL_1A_n77A (New)DL_1A_(n)3AA-n77A-n257K_UL_1A_n257A (New)DL_8A_(n)3AA-n77A-n257K_UL_3A_n77A (New)DL_8A_(n)3AA-n77A-n257K_UL_3A_n257A (New)DL_8A_(n)3AA-n77A-n257K_UL_8A_n77A (New)DL_8A_(n)3AA-n77A-n257K_UL_8A_n257A (New)DL_1A-8A_(n)3AA-n257K_UL_1A_n257A (New)DL_1A-8A_(n)3AA-n257K_UL_3A_n257A (New)DL_1A-8A_(n)3AA-n257K_UL_8A_n257A (New)DL_1A-8A_(n)3AA-n77A-n257J_UL_1A_n77A (New)DL_1A-8A_(n)3AA-n77A-n257J_UL_1A_n257A (New)DL_1A-8A_(n)3AA-n77A-n257J_UL_3A_n77A (New)DL_1A-8A_(n)3AA-n77A-n257J_UL_3A_n257A (New)DL_1A-8A_(n)3AA-n77A-n257J_UL_8A_n77A (New)DL_1A-8A_(n)3AA-n77A-n257J_UL_8A_n257A | Ongoing
Unchanged | DC_1A-8A_(n)3AA-n77A-n257L | DC_1A_n3A DC_1A_n77A DC_1A_n257A DC_3A_n77A DC_3A_n257A DC_8A_n3A DC_8A_n77A DC_8A_n257A | N/A | FR1+FR2 | wang zhou | Huawei | research.wangzhou@huawei.com | HiSilicon, KT, KT SAT | RAN#92 | DC_R17_xBLTE_3BNR_yDL2UL-Core | (New)DL_1A-8A_n77A-n3A-n257L_UL_1A_n3A (New)DL_1A-8A_n77A-n3A-n257L_UL_8A_n3A (New)DL_8A_(n)3AA-n77A-n257L_UL_(n)3AA (New)DL_8A_(n)3AA-n77A-n257L_UL_8A_n3A (New)DL_1A_(n)3AA-n77A-n257L_UL_(n)3AA (New)DL_1A_(n)3AA-n77A-n257L_UL_1A_n3A (New)DL_1A-8A_(n)3AA-n257L_UL_1A_n3A (New)DL_1A-8A_(n)3AA-n257L_UL_(n)3AA (New)DL_1A-8A_(n)3AA-n257L_UL_8A_n3A (New)DL_1A-8A_(n)3AA-n77A-n257K_UL_1A_n3A (New)DL_1A-8A_(n)3AA-n77A-n257K_UL_(n)3AA (New)DL_1A-8A_(n)3AA-n77A-n257K_UL_8A_n3A (New)DL_1A-8A_n77A-n3A-n257L_UL_1A_n77A (New)DL_1A-8A_n77A-n3A-n257L_UL_1A_n257A (New)DL_1A-8A_n77A-n3A-n257L_UL_8A_n77A (New)DL_1A-8A_n77A-n3A-n257L_UL_8A_n257A (New)DL_8A_(n)3AA-n77A-n257L_UL_3A_n77A (New)DL_8A_(n)3AA-n77A-n257L_UL_3A_n257A (New)DL_8A_(n)3AA-n77A-n257L_UL_8A_n77A (New)DL_8A_(n)3AA-n77A-n257L_UL_8A_n257A (New)DL_1A_(n)3AA-n77A-n257L_UL_3A_n77A (New)DL_1A_(n)3AA-n77A-n257L_UL_3A_n257A (New)DL_1A_(n)3AA-n77A-n257L_UL_1A_n77A (New)DL_1A_(n)3AA-n77A-n257L_UL_1A_n257A (New)DL_1A-8A_(n)3AA-n257L_UL_1A_n257A (New)DL_1A-8A_(n)3AA-n257L_UL_3A_n257A (New)DL_1A-8A_(n)3AA-n257L_UL_8A_n257A (New)DL_1A-8A_(n)3AA-n77A-n257K_UL_1A_n77A (New)DL_1A-8A_(n)3AA-n77A-n257K_UL_1A_n257A (New)DL_1A-8A_(n)3AA-n77A-n257K_UL_3A_n77A (New)DL_1A-8A_(n)3AA-n77A-n257K_UL_3A_n257A (New)DL_1A-8A_(n)3AA-n77A-n257K_UL_8A_n77A (New)DL_1A-8A_(n)3AA-n77A-n257K_UL_8A_n257A | Ongoing
Unchanged | DC_1A-8A_(n)3AA-n77A-n257M | DC_1A_n3A DC_1A_n77A DC_1A_n257A DC_3A_n77A DC_3A_n257A DC_8A_n3A DC_8A_n77A DC_8A_n257A | N/A | FR1+FR2 | wang zhou | Huawei | research.wangzhou@huawei.com | HiSilicon, KT, KT SAT | RAN#92 | DC_R17_xBLTE_3BNR_yDL2UL-Core | (New)DL_1A-8A_n77A-n3A-n257M_UL_1A_n3A (New)DL_1A-8A_n77A-n3A-n257M_UL_8A_n3A (New)DL_1A_(n)3AA-n77A-n257M_UL_(n)3AA (New)DL_1A_(n)3AA-n77A-n257M_UL_1A_n3A (New)DL_8A_(n)3AA-n77A-n257M_UL_(n)3AA (New)DL_8A_(n)3AA-n77A-n257M_UL_8A_n3A (New)DL_1A-8A_(n)3AA-n257M_UL_1A_n3A (New)DL_1A-8A_(n)3AA-n257M_UL_(n)3AA (New)DL_1A-8A_(n)3AA-n257M_UL_8A_n3A (New)DL_1A-8A_(n)3AA-n77A-n257L_UL_1A_n3A (New)DL_1A-8A_(n)3AA-n77A-n257L_UL_(n)3AA (New)DL_1A-8A_(n)3AA-n77A-n257L_UL_8A_n3A (New)DL_1A-8A_n77A-n3A-n257M_UL_1A_n77A (New)DL_1A-8A_n77A-n3A-n257M_UL_1A_n257A (New)DL_1A-8A_n77A-n3A-n257M_UL_8A_n77A (New)DL_1A-8A_n77A-n3A-n257M_UL_8A_n257A (New)DL_1A_(n)3AA-n77A-n257M_UL_3A_n77A (New)DL_1A_(n)3AA-n77A-n257M_UL_3A_n257A (New)DL_1A_(n)3AA-n77A-n257M_UL_1A_n77A (New)DL_1A_(n)3AA-n77A-n257M_UL_1A_n257A (New)DL_8A_(n)3AA-n77A-n257M_UL_3A_n77A (New)DL_8A_(n)3AA-n77A-n257M_UL_3A_n257A (New)DL_8A_(n)3AA-n77A-n257M_UL_8A_n77A (New)DL_8A_(n)3AA-n77A-n257M_UL_8A_n257A (New)DL_1A-8A_(n)3AA-n257M_UL_1A_n257A (New)DL_1A-8A_(n)3AA-n257M_UL_3A_n257A (New)DL_1A-8A_(n)3AA-n257M_UL_8A_n257A (New)DL_1A-8A_(n)3AA-n77A-n257L_UL_1A_n77A (New)DL_1A-8A_(n)3AA-n77A-n257L_UL_1A_n257A (New)DL_1A-8A_(n)3AA-n77A-n257L_UL_3A_n77A (New)DL_1A-8A_(n)3AA-n77A-n257L_UL_3A_n257A (New)DL_1A-8A_(n)3AA-n77A-n257L_UL_8A_n77A (New)DL_1A-8A_(n)3AA-n77A-n257L_UL_8A_n257A | Ongoing
Unchanged | DC_1A-8A_(n)3AA-n77(2A)-n257G | DC_1A_n3A DC_1A_n77A DC_1A_n257A DC_(n)3AA DC_3A_n77A DC_3A_n257A DC_8A_n3A DC_8A_n77A DC_8A_n257A | N/A | FR1+FR2 | wang zhou | Huawei | research.wangzhou@huawei.com | HiSilicon, KT, KT SAT | RAN#92 | DC_R17_xBLTE_3BNR_yDL2UL-Core | (New)DL_1A-8A_n3A-n77(2A)-n257G_UL_1A_n3A (New)DL_1A-8A_n3A-n77(2A)-n257G_UL_1A_n77A (New)DL_1A-8A_n3A-n77(2A)-n257G_UL_1A_n257A (New)DL_1A-8A_n3A-n77(2A)-n257G_UL_8A_n3A (New)DL_1A-8A_n3A-n77(2A)-n257G_UL_8A_n77A (New)DL_1A-8A_n3A-n77(2A)-n257G_UL_8A_n257A (New)DL_1A_(n)3AA-n77(2A)-n257G_UL_(n)3AA (New)DL_1A_(n)3AA-n77(2A)-n257G_UL_3A_n77A (New)DL_1A_(n)3AA-n77(2A)-n257G_UL_3A_n257A (New)DL_1A_(n)3AA-n77(2A)-n257G_UL_1A_n3A (New)DL_1A_(n)3AA-n77(2A)-n257G_UL_1A_n77A (New)DL_1A_(n)3AA-n77(2A)-n257G_UL_1A_n257A (New)DL_8A_(n)3AA-n77(2A)-n257G_UL_(n)3AA (New)DL_8A_(n)3AA-n77(2A)-n257G_UL_3A_n77A (New)DL_8A_(n)3AA-n77(2A)-n257G_UL_3A_n257A (New)DL_8A_(n)3AA-n77(2A)-n257G_UL_8A_n3A (New)DL_8A_(n)3AA-n77(2A)-n257G_UL_8A_n77A (New)DL_8A_(n)3AA-n77(2A)-n257G_UL_8A_n257A (New)DL_1A-3A-8A_n77(2A)-n257G_UL_1A_n77A (New)DL_1A-3A-8A_n77(2A)-n257G_UL_1A_n257A (New)DL_1A-3A-8A_n77(2A)-n257G_UL_3A_n77A (New)DL_1A-3A-8A_n77(2A)-n257G_UL_3A_n257A (New)DL_1A-3A-8A_n77(2A)-n257G_UL_8A_n77A (New)DL_1A-3A-8A_n77(2A)-n257G_UL_8A_n257A (New)DL_1A-8A_(n)3AA-n77A-n257G_UL_1A_n3A (New)DL_1A-8A_(n)3AA-n77A-n257G_UL_1A_n77A (New)DL_1A-8A_(n)3AA-n77A-n257G_UL_1A_n257A (New)DL_1A-8A_(n)3AA-n77A-n257G_UL_(n)3AA (New)DL_1A-8A_(n)3AA-n77A-n257G_UL_3A_n77A (New)DL_1A-8A_(n)3AA-n77A-n257G_UL_3A_n257A (New)DL_1A-8A_(n)3AA-n77A-n257G_UL_8A_n3A (New)DL_1A-8A_(n)3AA-n77A-n257G_UL_8A_n77A (New)DL_1A-8A_(n)3AA-n77A-n257G_UL_8A_n257A (New)DL_1A-8A_(n)3AA-n77(2A)-n257A_UL_1A_n3A (New)DL_1A-8A_(n)3AA-n77(2A)-n257A_UL_1A_n77A (New)DL_1A-8A_(n)3AA-n77(2A)-n257A_UL_1A_n257A (New)DL_1A-8A_(n)3AA-n77(2A)-n257A_UL_(n)3AA (New)DL_1A-8A_(n)3AA-n77(2A)-n257A_UL_3A_n77A (New)DL_1A-8A_(n)3AA-n77(2A)-n257A_UL_3A_n257A (New)DL_1A-8A_(n)3AA-n77(2A)-n257A_UL_8A_n3A (New)DL_1A-8A_(n)3AA-n77(2A)-n257A_UL_8A_n77A (New)DL_1A-8A_(n)3AA-n77(2A)-n257A_UL_8A_n257A | Ongoing
Unchanged | DC_1A-8A_(n)3AA-n77(2A)-n257H | DC_1A_n3A DC_1A_n77A DC_1A_n257A DC_(n)3AA DC_3A_n77A DC_3A_n257A DC_8A_n3A DC_8A_n77A DC_8A_n257A | N/A | FR1+FR2 | wang zhou | Huawei | research.wangzhou@huawei.com | HiSilicon, KT, KT SAT | RAN#92 | DC_R17_xBLTE_3BNR_yDL2UL-Core | (New)DL_1A-8A_n3A-n77(2A)-n257H_UL_1A_n3A (New)DL_1A-8A_n3A-n77(2A)-n257H_UL_1A_n77A (New)DL_1A-8A_n3A-n77(2A)-n257H_UL_1A_n257A (New)DL_1A-8A_n3A-n77(2A)-n257H_UL_8A_n3A (New)DL_1A-8A_n3A-n77(2A)-n257H_UL_8A_n77A (New)DL_1A-8A_n3A-n77(2A)-n257H_UL_8A_n257A (New)DL_8A_(n)3AA-n77(2A)-n257H_UL_(n)3AA (New)DL_8A_(n)3AA-n77(2A)-n257H_UL_3A_n77A (New)DL_8A_(n)3AA-n77(2A)-n257H_UL_3A_n257A (New)DL_8A_(n)3AA-n77(2A)-n257H_UL_8A_n3A (New)DL_8A_(n)3AA-n77(2A)-n257H_UL_8A_n77A (New)DL_8A_(n)3AA-n77(2A)-n257H_UL_8A_n257A (New)DL_1A_(n)3AA-n77(2A)-n257H_UL_(n)3AA (New)DL_1A_(n)3AA-n77(2A)-n257H_UL_3A_n77A (New)DL_1A_(n)3AA-n77(2A)-n257H_UL_3A_n257A (New)DL_1A_(n)3AA-n77(2A)-n257H_UL_1A_n3A (New)DL_1A_(n)3AA-n77(2A)-n257H_UL_1A_n77A (New)DL_1A_(n)3AA-n77(2A)-n257H_UL_1A_n257A (New)DL_1A-3A-8A_n77(2A)-n257H_UL_1A_n77A (New)DL_1A-3A-8A_n77(2A)-n257H_UL_1A_n257A (New)DL_1A-3A-8A_n77(2A)-n257H_UL_3A_n77A (New)DL_1A-3A-8A_n77(2A)-n257H_UL_3A_n257A (New)DL_1A-3A-8A_n77(2A)-n257H_UL_8A_n77A (New)DL_1A-3A-8A_n77(2A)-n257H_UL_8A_n257A (New)DL_1A-8A_(n)3AA-n77A-n257H_UL_1A_n3A (New)DL_1A-8A_(n)3AA-n77A-n257H_UL_1A_n77A (New)DL_1A-8A_(n)3AA-n77A-n257H_UL_1A_n257A (New)DL_1A-8A_(n)3AA-n77A-n257H_UL_(n)3AA (New)DL_1A-8A_(n)3AA-n77A-n257H_UL_3A_n77A (New)DL_1A-8A_(n)3AA-n77A-n257H_UL_3A_n257A (New)DL_1A-8A_(n)3AA-n77A-n257H_UL_8A_n3A (New)DL_1A-8A_(n)3AA-n77A-n257H_UL_8A_n77A (New)DL_1A-8A_(n)3AA-n77A-n257H_UL_8A_n257A (New)DL_1A-8A_(n)3AA-n77(2A)-n257G_UL_1A_n3A (New)DL_1A-8A_(n)3AA-n77(2A)-n257G_UL_1A_n77A (New)DL_1A-8A_(n)3AA-n77(2A)-n257G_UL_1A_n257A (New)DL_1A-8A_(n)3AA-n77(2A)-n257G_UL_(n)3AA (New)DL_1A-8A_(n)3AA-n77(2A)-n257G_UL_3A_n77A (New)DL_1A-8A_(n)3AA-n77(2A)-n257G_UL_3A_n257A (New)DL_1A-8A_(n)3AA-n77(2A)-n257G_UL_8A_n3A (New)DL_1A-8A_(n)3AA-n77(2A)-n257G_UL_8A_n77A (New)DL_1A-8A_(n)3AA-n77(2A)-n257G_UL_8A_n257A | Ongoing
Unchanged | DC_1A-8A_(n)3AA-n77(2A)-n257I | DC_1A_n3A DC_1A_n77A DC_1A_n257A DC_(n)3AA DC_3A_n77A DC_3A_n257A DC_8A_n3A DC_8A_n77A DC_8A_n257A | N/A | FR1+FR2 | wang zhou | Huawei | research.wangzhou@huawei.com | HiSilicon, KT, KT SAT | RAN#92 | DC_R17_xBLTE_3BNR_yDL2UL-Core | (New)DL_1A-8A_n3A-n77(2A)-n257I_UL_1A_n3A (New)DL_1A-8A_n3A-n77(2A)-n257I_UL_1A_n77A (New)DL_1A-8A_n3A-n77(2A)-n257I_UL_1A_n257A (New)DL_1A-8A_n3A-n77(2A)-n257I_UL_8A_n3A (New)DL_1A-8A_n3A-n77(2A)-n257I_UL_8A_n77A (New)DL_1A-8A_n3A-n77(2A)-n257I_UL_8A_n257A (New)DL_1A_(n)3AA-n77(2A)-n257I_UL_(n)3AA (New)DL_1A_(n)3AA-n77(2A)-n257I_UL_3A_n77A (New)DL_1A_(n)3AA-n77(2A)-n257I_UL_3A_n257A (New)DL_1A_(n)3AA-n77(2A)-n257I_UL_1A_n3A (New)DL_1A_(n)3AA-n77(2A)-n257I_UL_1A_n77A (New)DL_1A_(n)3AA-n77(2A)-n257I_UL_1A_n257A (New)DL_8A_(n)3AA-n77(2A)-n257I_UL_(n)3AA (New)DL_8A_(n)3AA-n77(2A)-n257I_UL_3A_n77A (New)DL_8A_(n)3AA-n77(2A)-n257I_UL_3A_n257A (New)DL_8A_(n)3AA-n77(2A)-n257I_UL_8A_n3A (New)DL_8A_(n)3AA-n77(2A)-n257I_UL_8A_n77A (New)DL_8A_(n)3AA-n77(2A)-n257I_UL_8A_n257A (New)DL_1A-3A-8A_n77(2A)-n257I_UL_1A_n77A (New)DL_1A-3A-8A_n77(2A)-n257I_UL_1A_n257A (New)DL_1A-3A-8A_n77(2A)-n257I_UL_3A_n77A (New)DL_1A-3A-8A_n77(2A)-n257I_UL_3A_n257A (New)DL_1A-3A-8A_n77(2A)-n257I_UL_8A_n77A (New)DL_1A-3A-8A_n77(2A)-n257I_UL_8A_n257A (New)DL_1A-8A_(n)3AA-n77A-n257I_UL_1A_n3A (New)DL_1A-8A_(n)3AA-n77A-n257I_UL_1A_n77A (New)DL_1A-8A_(n)3AA-n77A-n257I_UL_1A_n257A (New)DL_1A-8A_(n)3AA-n77A-n257I_UL_(n)3AA (New)DL_1A-8A_(n)3AA-n77A-n257I_UL_3A_n77A (New)DL_1A-8A_(n)3AA-n77A-n257I_UL_3A_n257A (New)DL_1A-8A_(n)3AA-n77A-n257I_UL_8A_n3A (New)DL_1A-8A_(n)3AA-n77A-n257I_UL_8A_n77A (New)DL_1A-8A_(n)3AA-n77A-n257I_UL_8A_n257A (New)DL_1A-8A_(n)3AA-n77(2A)-n257H_UL_1A_n3A (New)DL_1A-8A_(n)3AA-n77(2A)-n257H_UL_1A_n77A (New)DL_1A-8A_(n)3AA-n77(2A)-n257H_UL_1A_n257A (New)DL_1A-8A_(n)3AA-n77(2A)-n257H_UL_(n)3AA (New)DL_1A-8A_(n)3AA-n77(2A)-n257H_UL_3A_n77A (New)DL_1A-8A_(n)3AA-n77(2A)-n257H_UL_3A_n257A (New)DL_1A-8A_(n)3AA-n77(2A)-n257H_UL_8A_n3A (New)DL_1A-8A_(n)3AA-n77(2A)-n257H_UL_8A_n77A (New)DL_1A-8A_(n)3AA-n77(2A)-n257H_UL_8A_n257A | Ongoing
Unchanged | DC_1A-8A_(n)3AA-n77(2A)-n257J | DC_1A_n3A DC_1A_n77A DC_1A_n257A DC_(n)3AA DC_3A_n77A DC_3A_n257A DC_8A_n3A DC_8A_n77A DC_8A_n257A | N/A | FR1+FR2 | wang zhou | Huawei | research.wangzhou@huawei.com | HiSilicon, KT, KT SAT | RAN#92 | DC_R17_xBLTE_3BNR_yDL2UL-Core | (New)DL_1A-8A_n3A-n77(2A)-n257J_UL_1A_n3A (New)DL_1A-8A_n3A-n77(2A)-n257J_UL_1A_n77A (New)DL_1A-8A_n3A-n77(2A)-n257J_UL_1A_n257A (New)DL_1A-8A_n3A-n77(2A)-n257J_UL_8A_n3A (New)DL_1A-8A_n3A-n77(2A)-n257J_UL_8A_n77A (New)DL_1A-8A_n3A-n77(2A)-n257J_UL_8A_n257A (New)DL_1A_(n)3AA-n77(2A)-n257J_UL_(n)3AA (New)DL_1A_(n)3AA-n77(2A)-n257J_UL_3A_n77A (New)DL_1A_(n)3AA-n77(2A)-n257J_UL_3A_n257A (New)DL_1A_(n)3AA-n77(2A)-n257J_UL_1A_n3A (New)DL_1A_(n)3AA-n77(2A)-n257J_UL_1A_n77A (New)DL_1A_(n)3AA-n77(2A)-n257J_UL_1A_n257A (New)DL_8A_(n)3AA-n77(2A)-n257J_UL_(n)3AA (New)DL_8A_(n)3AA-n77(2A)-n257J_UL_3A_n77A (New)DL_8A_(n)3AA-n77(2A)-n257J_UL_3A_n257A (New)DL_8A_(n)3AA-n77(2A)-n257J_UL_8A_n3A (New)DL_8A_(n)3AA-n77(2A)-n257J_UL_8A_n77A (New)DL_8A_(n)3AA-n77(2A)-n257J_UL_8A_n257A (New)DL_1A-3A-8A_n77(2A)-n257J_UL_1A_n77A (New)DL_1A-3A-8A_n77(2A)-n257J_UL_1A_n257A (New)DL_1A-3A-8A_n77(2A)-n257J_UL_3A_n77A (New)DL_1A-3A-8A_n77(2A)-n257J_UL_3A_n257A (New)DL_1A-3A-8A_n77(2A)-n257J_UL_8A_n77A (New)DL_1A-3A-8A_n77(2A)-n257J_UL_8A_n257A (New)DL_1A-8A_(n)3AA-n77A-n257J_UL_1A_n3A (New)DL_1A-8A_(n)3AA-n77A-n257J_UL_1A_n77A (New)DL_1A-8A_(n)3AA-n77A-n257J_UL_1A_n257A (New)DL_1A-8A_(n)3AA-n77A-n257J_UL_(n)3AA (New)DL_1A-8A_(n)3AA-n77A-n257J_UL_3A_n77A (New)DL_1A-8A_(n)3AA-n77A-n257J_UL_3A_n257A (New)DL_1A-8A_(n)3AA-n77A-n257J_UL_8A_n3A (New)DL_1A-8A_(n)3AA-n77A-n257J_UL_8A_n77A (New)DL_1A-8A_(n)3AA-n77A-n257J_UL_8A_n257A (New)DL_1A-8A_(n)3AA-n77(2A)-n257I_UL_1A_n3A (New)DL_1A-8A_(n)3AA-n77(2A)-n257I_UL_1A_n77A (New)DL_1A-8A_(n)3AA-n77(2A)-n257I_UL_1A_n257A (New)DL_1A-8A_(n)3AA-n77(2A)-n257I_UL_(n)3AA (New)DL_1A-8A_(n)3AA-n77(2A)-n257I_UL_3A_n77A (New)DL_1A-8A_(n)3AA-n77(2A)-n257I_UL_3A_n257A (New)DL_1A-8A_(n)3AA-n77(2A)-n257I_UL_8A_n3A (New)DL_1A-8A_(n)3AA-n77(2A)-n257I_UL_8A_n77A (New)DL_1A-8A_(n)3AA-n77(2A)-n257I_UL_8A_n257A | Ongoing
Unchanged | DC_1A-8A_(n)3AA-n77(2A)-n257K | DC_1A_n3A DC_1A_n77A DC_1A_n257A DC_(n)3AA DC_3A_n77A DC_3A_n257A DC_8A_n3A DC_8A_n77A DC_8A_n257A | N/A | FR1+FR2 | wang zhou | Huawei | research.wangzhou@huawei.com | HiSilicon, KT, KT SAT | RAN#92 | DC_R17_xBLTE_3BNR_yDL2UL-Core | (New)DL_1A-8A_n3A-n77(2A)-n257K_UL_1A_n3A (New)DL_1A-8A_n3A-n77(2A)-n257K_UL_1A_n77A (New)DL_1A-8A_n3A-n77(2A)-n257K_UL_1A_n257A (New)DL_1A-8A_n3A-n77(2A)-n257K_UL_8A_n3A (New)DL_1A-8A_n3A-n77(2A)-n257K_UL_8A_n77A (New)DL_1A-8A_n3A-n77(2A)-n257K_UL_8A_n257A (New)DL_1A_(n)3AA-n77(2A)-n257K_UL_(n)3AA (New)DL_1A_(n)3AA-n77(2A)-n257K_UL_3A_n77A (New)DL_1A_(n)3AA-n77(2A)-n257K_UL_3A_n257A (New)DL_1A_(n)3AA-n77(2A)-n257K_UL_1A_n3A (New)DL_1A_(n)3AA-n77(2A)-n257K_UL_1A_n77A (New)DL_1A_(n)3AA-n77(2A)-n257K_UL_1A_n257A (New)DL_8A_(n)3AA-n77(2A)-n257K_UL_(n)3AA (New)DL_8A_(n)3AA-n77(2A)-n257K_UL_3A_n77A (New)DL_8A_(n)3AA-n77(2A)-n257K_UL_3A_n257A (New)DL_8A_(n)3AA-n77(2A)-n257K_UL_8A_n3A (New)DL_8A_(n)3AA-n77(2A)-n257K_UL_8A_n77A (New)DL_8A_(n)3AA-n77(2A)-n257K_UL_8A_n257A (New)DL_1A-3A-8A_n77(2A)-n257K_UL_1A_n77A (New)DL_1A-3A-8A_n77(2A)-n257K_UL_1A_n257A (New)DL_1A-3A-8A_n77(2A)-n257K_UL_3A_n77A (New)DL_1A-3A-8A_n77(2A)-n257K_UL_3A_n257A (New)DL_1A-3A-8A_n77(2A)-n257K_UL_8A_n77A (New)DL_1A-3A-8A_n77(2A)-n257K_UL_8A_n257A (New)DL_1A-8A_(n)3AA-n77A-n257K_UL_1A_n3A (New)DL_1A-8A_(n)3AA-n77A-n257K_UL_1A_n77A (New)DL_1A-8A_(n)3AA-n77A-n257K_UL_1A_n257A (New)DL_1A-8A_(n)3AA-n77A-n257K_UL_(n)3AA (New)DL_1A-8A_(n)3AA-n77A-n257K_UL_3A_n77A (New)DL_1A-8A_(n)3AA-n77A-n257K_UL_3A_n257A (New)DL_1A-8A_(n)3AA-n77A-n257K_UL_8A_n3A (New)DL_1A-8A_(n)3AA-n77A-n257K_UL_8A_n77A (New)DL_1A-8A_(n)3AA-n77A-n257K_UL_8A_n257A (New)DL_1A-8A_(n)3AA-n77(2A)-n257J_UL_1A_n3A (New)DL_1A-8A_(n)3AA-n77(2A)-n257J_UL_1A_n77A (New)DL_1A-8A_(n)3AA-n77(2A)-n257J_UL_1A_n257A (New)DL_1A-8A_(n)3AA-n77(2A)-n257J_UL_(n)3AA (New)DL_1A-8A_(n)3AA-n77(2A)-n257J_UL_3A_n77A (New)DL_1A-8A_(n)3AA-n77(2A)-n257J_UL_3A_n257A (New)DL_1A-8A_(n)3AA-n77(2A)-n257J_UL_8A_n3A (New)DL_1A-8A_(n)3AA-n77(2A)-n257J_UL_8A_n77A (New)DL_1A-8A_(n)3AA-n77(2A)-n257J_UL_8A_n257A | Ongoing
Unchanged | DC_1A-8A_(n)3AA-n77(2A)-n257L | DC_1A_n3A DC_1A_n77A DC_1A_n257A DC_(n)3AA DC_3A_n77A DC_3A_n257A DC_8A_n3A DC_8A_n77A DC_8A_n257A | N/A | FR1+FR2 | wang zhou | Huawei | research.wangzhou@huawei.com | HiSilicon, KT, KT SAT | RAN#92 | DC_R17_xBLTE_3BNR_yDL2UL-Core | (New)DL_1A-8A_n3A-n77(2A)-n257L_UL_1A_n3A (New)DL_1A-8A_n3A-n77(2A)-n257L_UL_1A_n77A (New)DL_1A-8A_n3A-n77(2A)-n257L_UL_1A_n257A (New)DL_1A-8A_n3A-n77(2A)-n257L_UL_8A_n3A (New)DL_1A-8A_n3A-n77(2A)-n257L_UL_8A_n77A (New)DL_1A-8A_n3A-n77(2A)-n257L_UL_8A_n257A (New)DL_8A_(n)3AA-n77(2A)-n257L_UL_(n)3AA (New)DL_8A_(n)3AA-n77(2A)-n257L_UL_3A_n77A (New)DL_8A_(n)3AA-n77(2A)-n257L_UL_3A_n257A (New)DL_8A_(n)3AA-n77(2A)-n257L_UL_8A_n3A (New)DL_8A_(n)3AA-n77(2A)-n257L_UL_8A_n77A (New)DL_8A_(n)3AA-n77(2A)-n257L_UL_8A_n257A (New)DL_1A_(n)3AA-n77(2A)-n257L_UL_(n)3AA (New)DL_1A_(n)3AA-n77(2A)-n257L_UL_3A_n77A (New)DL_1A_(n)3AA-n77(2A)-n257L_UL_3A_n257A (New)DL_1A_(n)3AA-n77(2A)-n257L_UL_1A_n3A (New)DL_1A_(n)3AA-n77(2A)-n257L_UL_1A_n77A (New)DL_1A_(n)3AA-n77(2A)-n257L_UL_1A_n257A (New)DL_1A-3A-8A_n77(2A)-n257L_UL_1A_n77A (New)DL_1A-3A-8A_n77(2A)-n257L_UL_1A_n257A (New)DL_1A-3A-8A_n77(2A)-n257L_UL_3A_n77A (New)DL_1A-3A-8A_n77(2A)-n257L_UL_3A_n257A (New)DL_1A-3A-8A_n77(2A)-n257L_UL_8A_n77A (New)DL_1A-3A-8A_n77(2A)-n257L_UL_8A_n257A (New)DL_1A-8A_(n)3AA-n77A-n257L_UL_1A_n3A (New)DL_1A-8A_(n)3AA-n77A-n257L_UL_1A_n77A (New)DL_1A-8A_(n)3AA-n77A-n257L_UL_1A_n257A (New)DL_1A-8A_(n)3AA-n77A-n257L_UL_(n)3AA (New)DL_1A-8A_(n)3AA-n77A-n257L_UL_3A_n77A (New)DL_1A-8A_(n)3AA-n77A-n257L_UL_3A_n257A (New)DL_1A-8A_(n)3AA-n77A-n257L_UL_8A_n3A (New)DL_1A-8A_(n)3AA-n77A-n257L_UL_8A_n77A (New)DL_1A-8A_(n)3AA-n77A-n257L_UL_8A_n257A (New)DL_1A-8A_(n)3AA-n77(2A)-n257K_UL_1A_n3A (New)DL_1A-8A_(n)3AA-n77(2A)-n257K_UL_1A_n77A (New)DL_1A-8A_(n)3AA-n77(2A)-n257K_UL_1A_n257A (New)DL_1A-8A_(n)3AA-n77(2A)-n257K_UL_(n)3AA (New)DL_1A-8A_(n)3AA-n77(2A)-n257K_UL_3A_n77A (New)DL_1A-8A_(n)3AA-n77(2A)-n257K_UL_3A_n257A (New)DL_1A-8A_(n)3AA-n77(2A)-n257K_UL_8A_n3A (New)DL_1A-8A_(n)3AA-n77(2A)-n257K_UL_8A_n77A (New)DL_1A-8A_(n)3AA-n77(2A)-n257K_UL_8A_n257A | Ongoing
Unchanged | DC_1A-8A_(n)3AA-n77(2A)-n257M | DC_1A_n3A DC_1A_n77A DC_1A_n257A DC_(n)3AA DC_3A_n77A DC_3A_n257A DC_8A_n3A DC_8A_n77A DC_8A_n257A | N/A | FR1+FR2 | wang zhou | Huawei | research.wangzhou@huawei.com | HiSilicon, KT, KT SAT | RAN#92 | DC_R17_xBLTE_3BNR_yDL2UL-Core | (New)DL_1A-8A_n3A-n77(2A)-n257M_UL_1A_n3A (New)DL_1A-8A_n3A-n77(2A)-n257M_UL_1A_n77A (New)DL_1A-8A_n3A-n77(2A)-n257M_UL_1A_n257A (New)DL_1A-8A_n3A-n77(2A)-n257M_UL_8A_n3A (New)DL_1A-8A_n3A-n77(2A)-n257M_UL_8A_n77A (New)DL_1A-8A_n3A-n77(2A)-n257M_UL_8A_n257A (New)DL_1A_(n)3AA-n77(2A)-n257M_UL_(n)3AA (New)DL_1A_(n)3AA-n77(2A)-n257M_UL_3A_n77A (New)DL_1A_(n)3AA-n77(2A)-n257M_UL_3A_n257A (New)DL_1A_(n)3AA-n77(2A)-n257M_UL_1A_n3A (New)DL_1A_(n)3AA-n77(2A)-n257M_UL_1A_n77A (New)DL_1A_(n)3AA-n77(2A)-n257M_UL_1A_n257A (New)DL_8A_(n)3AA-n77(2A)-n257M_UL_(n)3AA (New)DL_8A_(n)3AA-n77(2A)-n257M_UL_3A_n77A (New)DL_8A_(n)3AA-n77(2A)-n257M_UL_3A_n257A (New)DL_8A_(n)3AA-n77(2A)-n257M_UL_8A_n3A (New)DL_8A_(n)3AA-n77(2A)-n257M_UL_8A_n77A (New)DL_8A_(n)3AA-n77(2A)-n257M_UL_8A_n257A (New)DL_1A-3A-8A_n77(2A)-n257M_UL_1A_n77A (New)DL_1A-3A-8A_n77(2A)-n257M_UL_1A_n257A (New)DL_1A-3A-8A_n77(2A)-n257M_UL_3A_n77A (New)DL_1A-3A-8A_n77(2A)-n257M_UL_3A_n257A (New)DL_1A-3A-8A_n77(2A)-n257M_UL_8A_n77A (New)DL_1A-3A-8A_n77(2A)-n257M_UL_8A_n257A (New)DL_1A-8A_(n)3AA-n77A-n257M_UL_1A_n3A (New)DL_1A-8A_(n)3AA-n77A-n257M_UL_1A_n77A (New)DL_1A-8A_(n)3AA-n77A-n257M_UL_1A_n257A (New)DL_1A-8A_(n)3AA-n77A-n257M_UL_(n)3AA (New)DL_1A-8A_(n)3AA-n77A-n257M_UL_3A_n77A (New)DL_1A-8A_(n)3AA-n77A-n257M_UL_3A_n257A (New)DL_1A-8A_(n)3AA-n77A-n257M_UL_8A_n3A (New)DL_1A-8A_(n)3AA-n77A-n257M_UL_8A_n77A (New)DL_1A-8A_(n)3AA-n77A-n257M_UL_8A_n257A (New)DL_1A-8A_(n)3AA-n77(2A)-n257L_UL_1A_n3A (New)DL_1A-8A_(n)3AA-n77(2A)-n257L_UL_1A_n77A (New)DL_1A-8A_(n)3AA-n77(2A)-n257L_UL_1A_n257A (New)DL_1A-8A_(n)3AA-n77(2A)-n257L_UL_(n)3AA (New)DL_1A-8A_(n)3AA-n77(2A)-n257L_UL_3A_n77A (New)DL_1A-8A_(n)3AA-n77(2A)-n257L_UL_3A_n257A (New)DL_1A-8A_(n)3AA-n77(2A)-n257L_UL_8A_n3A (New)DL_1A-8A_(n)3AA-n77(2A)-n257L_UL_8A_n77A (New)DL_1A-8A_(n)3AA-n77(2A)-n257L_UL_8A_n257A | Ongoing
Unchanged | DC_3(n)AA-n77A-n257A_1A | DC_n3A_1A DC_n77A_1A DC_n257A_1A DC_3(n)AA DC_n77A_3A DC_n257A-3A | N/A | FR1+FR2 | wang zhou | Huawei | research.wangzhou@huawei.com | HiSilicon, KT, KT SAT | RAN#92 | DC_R17_xBLTE_3BNR_yDL2UL-Core | (New)DL_3(n)AA-n77A-n257A_UL_3(n)AA (New)DL_3(n)AA-n77A-n257A_UL_n77A_3A (New)DL_3(n)AA-n77A-n257A_UL_n257A_3A (New)DL_n77A-n257A_1A-3A_UL_n3A_1A (New)DL_n77A-n257A_1A-3A_UL_n77A_1A (New)DL_n77A-n257A_1A-3A_UL_n257A_1A (New)DL_n77A-n257A_1A-3A_UL_n77A_1A (New)DL_n77A-n257A_1A-3A_UL_n257A_1A (New)DL_n77A-n257A_1A-3A_UL_n77A_3A (New)DL_n77A-n257A_1A-3A_UL_n257A_3A (New)DL_3(n)AA-n257A_1A_UL_n3A_1A (New)DL_3(n)AA-n257A_1A_UL_n257A_1A (New)DL_3(n)AA-n257A_1A_UL_3(n)AA (New)DL_3(n)AA-n257A_1A_UL_n257A_3A (New)DL_3(n)AA-n77A_1A_UL_n3A_1A (New)DL_3(n)AA-n77A_1A_UL_n77A_1A (New)DL_3(n)AA-n77A_1A_UL_3(n)AA (New)DL_3(n)AA-n77A_1A_UL_n77A_3A | Ongoing
Unchanged | DC_3(n)AA-n8A-n257A_1A | DC_n3A_1A DC_n8A-1A DC_n257A_1A DC_3(n)AA DC_n8A-3A DC_n257A-3A | N/A | FR1+FR2 | wang zhou | Huawei | research.wangzhou@huawei.com | HiSilicon, KT, KT SAT | RAN#92 | DC_R17_xBLTE_3BNR_yDL2UL-Core | (New)DL_3(n)AA-n8A-n257A_UL_3(n)AA (New)DL_3(n)AA-n8A-n257A_UL_n8A_3A (New)DL_3(n)AA-n8A-n257A_UL_n257A_3A (New)DL_n3A-n8A-n257A_1A_UL_n3A_1A (New)DL_n3A-n8A-n257A_1A_UL_n8A_1A (New)DL_n3A-n8A-n257A_1A_UL_n257A_1A (New)DL_n8A-n257A_1A-3A_UL_n8A_1A (New)DL_n8A-n257A_1A-3A_UL_n257A_1A (New)DL_n8A-n257A_1A-3A_UL_n8A_3A (New)DL_n8A-n257A_1A-3A_UL_n257A_3A (New)DL_3(n)AA-n257A_1A_UL_n3A_1A (New)DL_3(n)AA-n257A_1A_UL_n257A_1A (New)DL_3(n)AA-n257A_1A_UL_3(n)AA (New)DL_3(n)AA-n257A_1A_UL_n257A_3A (New)DL_3(n)AA-n8A_1A_UL_n3A_1A (New)DL_3(n)AA-n8A_1A_UL_n8A_1A (New)DL_3(n)AA-n8A_1A_UL_3(n)AA (New)DL_3(n)AA-n8A_1A_UL_n8A_3A | Ongoing
Unchanged | DC_3(n)AA-n8A-n77A_1A | DC_n3A_1A DC_n8A-1A DC_n77A_1A DC_3(n)AA DC_n8A-3A DC_n77A_3A | N/A | Only FR1 | wang zhou | Huawei | research.wangzhou@huawei.com | HiSilicon, KT, KT SAT | RAN#92 | DC_R17_xBLTE_3BNR_yDL2UL-Core | (New)DL_3(n)AA-n8A-n77A_UL_3(n)AA (New)DL_3(n)AA-n8A-n77A_UL_n8A_3A (New)DL_3(n)AA-n8A-n77A_UL_n77A_3A (New)DL_n3A-n8A-n77A_1A_UL_n3A_1A (New)DL_n3A-n8A-n77A_1A_UL_n8A_1A (New)DL_n3A-n8A-n77A_1A_UL_n77A_1A (New)DL_n8A-n77A_1A-3A_UL_n8A_1A (New)DL_n8A-n77A_1A-3A_UL_n77A_1A (New)DL_n8A-n77A_1A-3A_UL_n8A_3A (New)DL_n8A-n77A_1A-3A_UL_n77A_3A (New)DL_3(n)AA-n77A_1A_UL_n3A_1A (New)DL_3(n)AA-n77A_1A_UL_n77A_1A (New)DL_3(n)AA-n77A_1A_UL_3(n)AA (New)DL_3(n)AA-n77A_1A_UL_n77A_3A (New)DL_3(n)AA-n8A_1A_UL_n3A_1A (New)DL_3(n)AA-n8A_1A_UL_n8A_1A (New)DL_3(n)AA-n8A_1A_UL_3(n)AA (New)DL_3(n)AA-n8A_1A_UL_n8A_3A | Ongoing
Unchanged | DC_n3A-n77A-n257A_1A | DC_n3A_1A DC_n77A_1A DC_n257A_1A | N/A | FR1+FR2 | wang zhou | Huawei | research.wangzhou@huawei.com | HiSilicon, KT, KT SAT | RAN#92 | DC_R17_xBLTE_3BNR_yDL2UL-Core | (New)DL_n3A_1A_UL_n3A_1A (New)DL_n77A_1A_UL_n77A_1A (New)DL_n257A_1A_UL_n257A_1A | Ongoing
Unchanged | DC_n3A-n8A-n257A_1A | DC_n3A_1A DC_n8A-1A DC_n257A_1A | N/A | Only FR1 | wang zhou | Huawei | research.wangzhou@huawei.com | HiSilicon, KT, KT SAT | RAN#92 | DC_R17_xBLTE_3BNR_yDL2UL-Core | (New)DL_n3A_1A_UL_n3A_1A (New)DL_n8A_1A_UL_n8A_1A (New)DL_n257A_1A_UL_n257A_1A | Ongoing
Unchanged | DC_n3A-n8A-n77A_1A | DC_n3A_1A DC_n8A-1A DC_n77A_1A | N/A | FR1+FR2 | wang zhou | Huawei | research.wangzhou@huawei.com | HiSilicon, KT, KT SAT | RAN#92 | DC_R17_xBLTE_3BNR_yDL2UL-Core | (New)DL_n3A_1A_UL_n3A_1A (New)DL_n8A_1A_UL_n8A_1A (New)DL_n77A_1A_UL_n77A_1A | Ongoing
Unchanged | DC_n8A-n77A-n257A_1A | DC_n8A-1A DC_n77A_1A DC_n257A_1A | N/A | FR1+FR2 | wang zhou | Huawei | research.wangzhou@huawei.com | HiSilicon, KT, KT SAT | RAN#92 | DC_R17_xBLTE_3BNR_yDL2UL-Core | (New)DL_n8A_1A_UL_n8A_1A (New)DL_n77A_1A_UL_n77A_1A (New)DL_n257A_1A_UL_n257A_1A | Ongoing
Unchanged | DC_n8A-n77A-n257A_1A-3A | DC_n8A-1A DC_n77A_1A DC_n257A_1A DC_n8A-3A DC_n77A_3A DC_n257A-3A | N/A | FR1+FR2 | wang zhou | Huawei | research.wangzhou@huawei.com | HiSilicon, KT, KT SAT | RAN#92 | DC_R17_xBLTE_3BNR_yDL2UL-Core | (New)DL_n8A_1A-n77A_UL_n8A_1A (New)DL_n8A_3A-n77A_UL_n8A_3A (New)DL_n8A_1A-n77A_UL_n77A_1A (New)DL_n8A_3A-n77A_UL_n77A_3A (New)DL_n77A-n257A_1A_UL_n77A_1A (New)DL_n77A_3A-n257A_UL_n77A_3A (New)DL_n77A-n257A_1A_UL_n257A_1A (New)DL_n77A_3A-n257A_UL_n257A_3A (New)DL_n8A-n257A_1A_UL_n77A_1A (New)DL_n8A-n257A_3A_UL_n77A_3A (New)DL_n8A-n257A_1A_UL_n257A_1A (New)DL_n8A-n257A_3A_UL_n257A_3A | Ongoing
Unchanged | DC_3(n)AA-n77A-n257A | DC_3(n)AA DC_n77A_3A DC_n257A-3A | N/A | FR1+FR2 | wang zhou | Huawei | research.wangzhou@huawei.com | HiSilicon, KT, KT SAT | RAN#92 | DC_R17_xBLTE_3BNR_yDL2UL-Core | (New)DL_3(n)AA_UL_3(n)AA (New)DL_n77A_3A_UL_n77A_3A (New)DL_n257A_3A_UL_n257A_3A | Ongoing
Unchanged | DC_3(n)AA-n8A-n257A | DC_3(n)AA DC_n8A-3A DC_n257A-3A | N/A | Only FR1 | wang zhou | Huawei | research.wangzhou@huawei.com | HiSilicon, KT, KT SAT | RAN#92 | DC_R17_xBLTE_3BNR_yDL2UL-Core | (New)DL_3(n)AA_UL_3(n)AA (New)DL_n8A_3A_UL_n8A_3A (New)DL_n257A_3A_UL_n257A_3A | Ongoing
Unchanged | DC_3(n)AA-n8A-n77A | DC_3(n)AA DC_n8A-3A DC_n77A_3A | N/A | FR1+FR2 | wang zhou | Huawei | research.wangzhou@huawei.com | HiSilicon, KT, KT SAT | RAN#92 | DC_R17_xBLTE_3BNR_yDL2UL-Core | (New)DL_3(n)AA_UL_3(n)AA (New)DL_n8A_3A_UL_n8A_3A (New)DL_n77A_3A_UL_n77A_3A | Ongoing
Unchanged | DC_n8A-n77A-n257A_3A | DC_n8A-3A DC_n77A_3A DC_n257A-3A | N/A | FR1+FR2 | wang zhou | Huawei | research.wangzhou@huawei.com | HiSilicon, KT, KT SAT | RAN#92 | DC_R17_xBLTE_3BNR_yDL2UL-Core | (New)DL_n8A_3A_UL_n8A_3A (New)DL_n77A_3A_UL_n77A_3A (New)DL_n257A_3A_UL_n257A_3A | Ongoing
Unchanged | DC_3(n)AA-n77(2A)-n257A_1A | DC_n3A_1A DC_n77A_1A DC_n257A_1A DC_3(n)AA DC_n77A_3A DC_n257A-3A | N/A | FR1+FR2 | wang zhou | Huawei | research.wangzhou@huawei.com | HiSilicon, KT, KT SAT | RAN#92 | DC_R17_xBLTE_3BNR_yDL2UL-Core | (New)DL_3(n)AA-n77(2A)-n257A_UL_3(n)AA (New)DL_3(n)AA-n77(2A)-n257A_UL_n77A_3A (New)DL_3(n)AA-n77(2A)-n257A_UL_n257A_3A (New)DL_n3A-n77(2A)-n257A_1A_UL_n3A_1A (New)DL_n3A-n77(2A)-n257A_1A_UL_n77A_1A (New)DL_n3A-n77(2A)-n257A_1A_UL_n257A_1A (New)DL_n77(2A)-n257A_1A-3A_UL_n77A_1A (New)DL_n77(2A)-n257A_1A-3A_UL_n257A_1A (New)DL_n77(2A)-n257A_1A-3A_UL_n77A_3A (New)DL_n77(2A)-n257A_1A-3A_UL_n257A_3A (New)DL_3(n)AA-n77A-n257A_1A_UL_n3A_1A (New)DL_3(n)AA-n77A-n257A_1A_UL_n77A_1A (New)DL_3(n)AA-n77A-n257A_1A_UL_n257A_1A (New)DL_3(n)AA-n77A-n257A_1A_UL_3(n)AA (New)DL_3(n)AA-n77A-n257A_1A_UL_n77A_3A (New)DL_3(n)AA-n77A-n257A_1A_UL_n257A_3A (New)DL_3(n)AA-n77(2A)_1A_UL_n3A_1A (New)DL_3(n)AA-n77(2A)_1A_UL_n77A_1A (New)DL_3(n)AA-n77(2A)_1A_UL_3(n)AA (New)DL_3(n)AA-n77(2A)_1A_UL_n77A_3A | Ongoing
Unchanged | DC_3(n)AA-n8A-n77(2A)_1A | DC_n3A_1A DC_n8A-1A DC_n77A_1A DC_3(n)AA DC_n8A-3A DC_n77A_3A | N/A | Only FR1 | wang zhou | Huawei | research.wangzhou@huawei.com | HiSilicon, KT, KT SAT | RAN#92 | DC_R17_xBLTE_3BNR_yDL2UL-Core | (New)DL_3(n)AA-n77(2A)-n257A_UL_3(n)AA (New)DL_3(n)AA-n77(2A)-n257A_UL_n77A_3A (New)DL_n3A-n77(2A)-n257A_1A_UL_n3A_1A (New)DL_n3A-n77(2A)-n257A_1A_UL_n77A_1A (New)DL_n77(2A)-n257A_1A-3A_UL_n77A_1A (New)DL_n77(2A)-n257A_1A-3A_UL_n77A_3A (New)DL_3(n)AA-n77A-n257A_1A_UL_n3A_1A (New)DL_3(n)AA-n77A-n257A_1A_UL_n77A_1A (New)DL_3(n)AA-n77A-n257A_1A_UL_3(n)AA (New)DL_3(n)AA-n77A-n257A_1A_UL_n77A_3A (New)DL_3(n)AA-n77(2A)_1A_UL_n3A_1A (New)DL_3(n)AA-n77(2A)_1A_UL_n77A_1A (New)DL_3(n)AA-n77(2A)_1A_UL_3(n)AA (New)DL_3(n)AA-n77(2A)_1A_UL_n77A_3A | Ongoing
Unchanged | DC_n3A-n77(2A)-n257A_1A | DC_n3A_1A DC_n77A_1A DC_n257A_1A | N/A | FR1+FR2 | wang zhou | Huawei | research.wangzhou@huawei.com | HiSilicon, KT, KT SAT | RAN#92 | DC_R17_xBLTE_3BNR_yDL2UL-Core | (New)DL_n3A-n77A-n257A_1A_UL_n3A_1A (New)DL_n3A-n77(2A)_1A_UL_n3A_1A (New)DL_n77(2A)-n257A_1A_UL_n77A_1A (New)DL_n3A-n77A-n257A_1A_UL_n77A_1A (New)DL_n3A-n77(2A)_1A_UL_n77A_1A (New)DL_n77(2A)-n257A_1A_UL_n257A_1A (New)DL_n3A-n77A-n257A_1A_UL_n257A_1A | Ongoing
Unchanged | DC_n3A-n8A-n77(2A)_1A | DC_n3A_1A DC_n8A_1A DC_n77A_1A | N/A | Only FR1 | wang zhou | Huawei | research.wangzhou@huawei.com | HiSilicon, KT, KT SAT | RAN#92 | DC_R17_xBLTE_3BNR_yDL2UL-Core | (New)DL_n3A-n77(2A)_1A_UL_n3A_1A (New)DL_n3A-n8A-n77A_1A_UL_n3A_1A (New)DL_n8A-n77(2A)_1A_UL_n8A_1A (New)DL_n3A-n8A-n77A_1A_UL_n8A_1A (New)DL_n8A-n77(2A)_1A_UL_n77A_1A (New)DL_n3A-n77(2A)_1A_UL_n77A_1A (New)DL_n3A-n8A-n77A_1A_UL_n77A_1A | Ongoing
Unchanged | DC_n8A-n77(2A)-n257A_1A | DC_n8A-1A DC_n77A_1A DC_n257A_1A | N/A | FR1+FR2 | wang zhou | Huawei | research.wangzhou@huawei.com | HiSilicon, KT, KT SAT | RAN#92 | DC_R17_xBLTE_3BNR_yDL2UL-Core | (New)DL_n8A-n77A-n257A_1A_UL_n8A_1A (New)DL_n8A-n77(2A)_1A_UL_n8A_1A (New)DL_n77(2A)-n257A_1A_UL_n77A_1A (New)DL_n8A-n77A-n257A_1A_UL_n77A_1A (New)DL_n8A-n77(2A)_1A_UL_n77A_1A (New)DL_n77(2A)-n257A_1A_UL_n257A_1A (New)DL_n8A-n77A-n257A_1A_UL_n257A_1A | Ongoing
Unchanged | DC_n8A-n77(2A)-n257A_1A-3A | DC_n8A-1A DC_n77A_1A DC_n257A_1A DC_n8A-3A DC_n77A_3A DC_n257A-3A | N/A | FR1+FR2 | wang zhou | Huawei | research.wangzhou@huawei.com | HiSilicon, KT, KT SAT | RAN#92 | DC_R17_xBLTE_3BNR_yDL2UL-Core | (New)DL_n8A-n77(2A)-n257A_1A_UL_n8A_1A (New)DL_n8A-n77(2A)-n257A_1A_UL_n77A_1A (New)DL_n8A-n77(2A)-n257A_1A_UL_n257A_1A (New)DL_n8A-n77(2A)-n257A_3A_UL_n8A_3A (New)DL_n8A-n77(2A)-n257A_3A_UL_n77A_3A (New)DL_n8A-n77(2A)-n257A_3A_UL_n257A_3A (New)DL_n77(2A)-n257A_1A-3A_UL_n77A_1A (New)DL_n77(2A)-n257A_1A-3A_UL_n257A_1A (New)DL_n77(2A)-n257A_1A-3A_UL_n77A_3A (New)DL_n77(2A)-n257A_1A-3A_UL_n257A_3A (New)DL_n8A-n77A-n257A_1A-3A_UL_n8A_1A (New)DL_n8A-n77A-n257A_1A-3A_UL_n77A_1A (New)DL_n8A-n77A-n257A_1A-3A_UL_n257A_1A (New)DL_n8A-n77A-n257A_1A-3A_UL_n8A_3A (New)DL_n8A-n77A-n257A_1A-3A_UL_n77A_3A (New)DL_n8A-n77A-n257A_1A-3A_UL_n257A_3A (New)DL_n8A-n77(2A)_1A-3A_UL_n8A_1A (New)DL_n8A-n77(2A)_1A-3A_UL_n77A_1A (New)DL_n8A-n77(2A)_1A-3A_UL_n8A_3A (New)DL_n8A-n77(2A)_1A-3A_UL_n77A_3A | Ongoing
Unchanged | DC_3(n)AA-n77(2A)-n257A | DC_n3A_1A DC_n8A-1A DC_n77A_1A DC_3(n)AA DC_n8A-3A DC_n77A_3A | N/A | FR1+FR2 | wang zhou | Huawei | research.wangzhou@huawei.com | HiSilicon, KT, KT SAT | RAN#92 | DC_R17_xBLTE_3BNR_yDL2UL-Core | (New)DL_3(n)AA-n77A-n257A_UL_3(n)AA (New)DL_3(n)AA-n77(2A)_UL_3(n)AA (New)DL_n77(2A)-n257A_3A_UL_n77A_3A (New)DL_3(n)AA-n77A-n257A_UL_n77A_3A (New)DL_3(n)AA-n77(2A)_UL_n77A_3A (New)DL_n77(2A)-n257A_3A_UL_n257A_3A (New)DL_3(n)AA-n77A-n257A_UL_n257A_3A (New)DL_3(n)AA-n77(2A)_UL_n257A_3A | Ongoing
Unchanged | DC_3(n)AA-n8A-n77(2A) | DC_3(n)AA DC_n8A-3A DC_n77A_3A | N/A | FR1+FR2 | wang zhou | Huawei | research.wangzhou@huawei.com | HiSilicon, KT, KT SAT | RAN#92 | DC_R17_xBLTE_3BNR_yDL2UL-Core | (New)DL_3(n)AA-n77(2A)_UL_3(n)AA (New)DL_3(n)AA-n8A-n77A_UL_3(n)AA (New)DL_n8A-n77(2A)_3A_UL_n8A_3A (New)DL_3(n)AA-n8A-n77A_UL_n8A_3A (New)DL_n8A-n77(2A)_3A_UL_n77A_3A (New)DL_3(n)AA-n77(2A)_UL_n77A_3A (New)DL_3(n)AA-n8A-n77A_UL_n77A_3A | Ongoing
Unchanged | DC_n8A-n77(2A)-n257A_3A | DC_n8A-3A DC_n77A_3A DC_n257A-3A | N/A | FR1+FR2 | wang zhou | Huawei | research.wangzhou@huawei.com | HiSilicon, KT, KT SAT | RAN#92 | DC_R17_xBLTE_3BNR_yDL2UL-Core | (New)DL_n8A-n77A-n257A_3A_UL_n8A_3A (New)DL_n8A-n77(2A)_3A_UL_n8A_3A (New)DL_n77(2A)-n257A_3A_UL_n77A_3A (New)DL_n8A-n77A-n257A_3A_UL_n77A_3A (New)DL_n8A-n77(2A)_3A_UL_n77A_3A (New)DL_n77(2A)-n257A_3A_UL_n257A_3A (New)DL_n8A-n77A-n257A_3A_UL_n257A_3A | Ongoing
Unchanged | DC_3(n)AA-n77A-n257G_1A | DC_n3A_1A DC_n77A_1A DC_n257A_1A DC_3(n)AA DC_n77A_3A DC_n257A-3A | N/A | FR1+FR2 | wang zhou | Huawei | research.wangzhou@huawei.com | HiSilicon, KT, KT SAT | RAN#92 | DC_R17_xBLTE_3BNR_yDL2UL-Core | (New)DL_n3A-n77(2A)-n257G_1A_UL_n3A_1A (New)DL_n3A-n77(2A)-n257G_1A_UL_n77A_1A (New)DL_n3A-n77(2A)-n257G_1A_UL_n257A_1A (New)DL_3(n)AA-n77(2A)-n257G_UL_3(n)AA (New)DL_3(n)AA-n77(2A)-n257G_UL_n77A_3A (New)DL_3(n)AA-n77(2A)-n257G_UL_n257A_3A (New)DL_n77(2A)-n257G_1A-3A_UL_n77A_1A (New)DL_n77(2A)-n257G_1A-3A_UL_n257A_1A (New)DL_n77(2A)-n257G_1A-3A_UL_n77A_3A (New)DL_n77(2A)-n257G_1A-3A_UL_n257A_3A (New)DL_3(n)AA-n77A-n257G_1A_UL_n3A_1A (New)DL_3(n)AA-n77A-n257G_1A_UL_n77A_1A (New)DL_3(n)AA-n77A-n257G_1A_UL_n257A_1A (New)DL_3(n)AA-n77A-n257G_1A_UL_3(n)AA (New)DL_3(n)AA-n77A-n257G_1A_UL_n77A_3A (New)DL_3(n)AA-n77A-n257G_1A_UL_n257A_3A (New)DL_3(n)AA-n77(2A)-n257A_1A_UL_n3A_1A (New)DL_3(n)AA-n77(2A)-n257A_1A_UL_n77A_1A (New)DL_3(n)AA-n77(2A)-n257A_1A_UL_n257A_1A (New)DL_3(n)AA-n77(2A)-n257A_1A_UL_3(n)AA (New)DL_3(n)AA-n77(2A)-n257A_1A_UL_n77A_3A (New)DL_3(n)AA-n77(2A)-n257A_1A_UL_n257A_3A | Ongoing
Unchanged | DC_3(n)AA-n77A-n257H_1A | DC_n3A_1A DC_n77A_1A DC_n257A_1A DC_3(n)AA DC_n77A_3A DC_n257A-3A | N/A | FR1+FR2 | wang zhou | Huawei | research.wangzhou@huawei.com | HiSilicon, KT, KT SAT | RAN#92 | DC_R17_xBLTE_3BNR_yDL2UL-Core | (New)DL_n3A-n77(2A)-n257H_1A_UL_n3A_1A (New)DL_n3A-n77(2A)-n257H_1A_UL_n77A_1A (New)DL_n3A-n77(2A)-n257H_1A_UL_n257A_1A (New)DL_3(n)AA-n77(2A)-n257H_UL_3(n)AA (New)DL_3(n)AA-n77(2A)-n257H_UL_n77A_3A (New)DL_3(n)AA-n77(2A)-n257H_UL_n257A_3A (New)DL_n77(2A)-n257H_1A-3A_UL_n77A_1A (New)DL_n77(2A)-n257H_1A-3A_UL_n257A_1A (New)DL_n77(2A)-n257H_1A-3A_UL_n77A_3A (New)DL_n77(2A)-n257H_1A-3A_UL_n257A_3A (New)DL_3(n)AA-n77A-n257H_1A_UL_n3A_1A (New)DL_3(n)AA-n77A-n257H_1A_UL_n77A_1A (New)DL_3(n)AA-n77A-n257H_1A_UL_n257A_1A (New)DL_3(n)AA-n77A-n257H_1A_UL_3(n)AA (New)DL_3(n)AA-n77A-n257H_1A_UL_n77A_3A (New)DL_3(n)AA-n77A-n257H_1A_UL_n257A_3A (New)DL_3(n)AA-n77(2A)-n257G_1A_UL_n3A_1A (New)DL_3(n)AA-n77(2A)-n257G_1A_UL_n77A_1A (New)DL_3(n)AA-n77(2A)-n257G_1A_UL_n257A_1A (New)DL_3(n)AA-n77(2A)-n257G_1A_UL_3(n)AA (New)DL_3(n)AA-n77(2A)-n257G_1A_UL_n77A_3A (New)DL_3(n)AA-n77(2A)-n257G_1A_UL_n257A_3A | Ongoing
Unchanged | DC_3(n)AA-n77A-n257I_1A | DC_n3A_1A DC_n77A_1A DC_n257A_1A DC_3(n)AA DC_n77A_3A DC_n257A-3A | N/A | FR1+FR2 | wang zhou | Huawei | research.wangzhou@huawei.com | HiSilicon, KT, KT SAT | RAN#92 | DC_R17_xBLTE_3BNR_yDL2UL-Core | (New)DL_n3A-n77(2A)-n257I_1A_UL_n3A_1A (New)DL_n3A-n77(2A)-n257I_1A_UL_n77A_1A (New)DL_n3A-n77(2A)-n257I_1A_UL_n257A_1A (New)DL_3(n)AA-n77(2A)-n257I_UL_3(n)AA (New)DL_3(n)AA-n77(2A)-n257I_UL_n77A_3A (New)DL_3(n)AA-n77(2A)-n257I_UL_n257A_3A (New)DL_n77(2A)-n257I_1A-3A_UL_n77A_1A (New)DL_n77(2A)-n257I_1A-3A_UL_n257A_1A (New)DL_n77(2A)-n257I_1A-3A_UL_n77A_3A (New)DL_n77(2A)-n257I_1A-3A_UL_n257A_3A (New)DL_3(n)AA-n77A-n257I_1A_UL_n3A_1A (New)DL_3(n)AA-n77A-n257I_1A_UL_n77A_1A (New)DL_3(n)AA-n77A-n257I_1A_UL_n257A_1A (New)DL_3(n)AA-n77A-n257I_1A_UL_3(n)AA (New)DL_3(n)AA-n77A-n257I_1A_UL_n77A_3A (New)DL_3(n)AA-n77A-n257I_1A_UL_n257A_3A (New)DL_3(n)AA-n77(2A)-n257H_1A_UL_n3A_1A (New)DL_3(n)AA-n77(2A)-n257H_1A_UL_n77A_1A (New)DL_3(n)AA-n77(2A)-n257H_1A_UL_n257A_1A (New)DL_3(n)AA-n77(2A)-n257H_1A_UL_3(n)AA (New)DL_3(n)AA-n77(2A)-n257H_1A_UL_n77A_3A (New)DL_3(n)AA-n77(2A)-n257H_1A_UL_n257A_3A | Ongoing
Unchanged | DC_3(n)AA-n77A-n257J_1A | DC_n3A_1A DC_n77A_1A DC_n257A_1A DC_3(n)AA DC_n77A_3A DC_n257A-3A | N/A | FR1+FR2 | wang zhou | Huawei | research.wangzhou@huawei.com | HiSilicon, KT, KT SAT | RAN#92 | DC_R17_xBLTE_3BNR_yDL2UL-Core | (New)DL_n3A-n77(2A)-n257J_1A_UL_n3A_1A (New)DL_n3A-n77(2A)-n257J_1A_UL_n77A_1A (New)DL_n3A-n77(2A)-n257J_1A_UL_n257A_1A (New)DL_3(n)AA-n77(2A)-n257J_UL_3(n)AA (New)DL_3(n)AA-n77(2A)-n257J_UL_n77A_3A (New)DL_3(n)AA-n77(2A)-n257J_UL_n257A_3A (New)DL_n77(2A)-n257J_1A-3A_UL_n77A_1A (New)DL_n77(2A)-n257J_1A-3A_UL_n257A_1A (New)DL_n77(2A)-n257J_1A-3A_UL_n77A_3A (New)DL_n77(2A)-n257J_1A-3A_UL_n257A_3A (New)DL_3(n)AA-n77A-n257J_1A_UL_n3A_1A (New)DL_3(n)AA-n77A-n257J_1A_UL_n77A_1A (New)DL_3(n)AA-n77A-n257J_1A_UL_n257A_1A (New)DL_3(n)AA-n77A-n257J_1A_UL_3(n)AA (New)DL_3(n)AA-n77A-n257J_1A_UL_n77A_3A (New)DL_3(n)AA-n77A-n257J_1A_UL_n257A_3A (New)DL_3(n)AA-n77(2A)-n257I_1A_UL_n3A_1A (New)DL_3(n)AA-n77(2A)-n257I_1A_UL_n77A_1A (New)DL_3(n)AA-n77(2A)-n257I_1A_UL_n257A_1A (New)DL_3(n)AA-n77(2A)-n257I_1A_UL_3(n)AA (New)DL_3(n)AA-n77(2A)-n257I_1A_UL_n77A_3A (New)DL_3(n)AA-n77(2A)-n257I_1A_UL_n257A_3A | Ongoing
Unchanged | DC_3(n)AA-n77A-n257K_1A | DC_n3A_1A DC_n77A_1A DC_n257A_1A DC_3(n)AA DC_n77A_3A DC_n257A-3A | N/A | FR1+FR2 | wang zhou | Huawei | research.wangzhou@huawei.com | HiSilicon, KT, KT SAT | RAN#92 | DC_R17_xBLTE_3BNR_yDL2UL-Core | (New)DL_n3A-n77(2A)-n257K_1A_UL_n3A_1A (New)DL_n3A-n77(2A)-n257K_1A_UL_n77A_1A (New)DL_n3A-n77(2A)-n257K_1A_UL_n257A_1A (New)DL_3(n)AA-n77(2A)-n257K_UL_3(n)AA (New)DL_3(n)AA-n77(2A)-n257K_UL_n77A_3A (New)DL_3(n)AA-n77(2A)-n257K_UL_n257A_3A (New)DL_n77(2A)-n257K_1A-3A_UL_n77A_1A (New)DL_n77(2A)-n257K_1A-3A_UL_n257A_1A (New)DL_n77(2A)-n257K_1A-3A_UL_n77A_3A (New)DL_n77(2A)-n257K_1A-3A_UL_n257A_3A (New)DL_3(n)AA-n77A-n257K_1A_UL_n3A_1A (New)DL_3(n)AA-n77A-n257K_1A_UL_n77A_1A (New)DL_3(n)AA-n77A-n257K_1A_UL_n257A_1A (New)DL_3(n)AA-n77A-n257K_1A_UL_3(n)AA (New)DL_3(n)AA-n77A-n257K_1A_UL_n77A_3A (New)DL_3(n)AA-n77A-n257K_1A_UL_n257A_3A (New)DL_3(n)AA-n77(2A)-n257J_1A_UL_n3A_1A (New)DL_3(n)AA-n77(2A)-n257J_1A_UL_n77A_1A (New)DL_3(n)AA-n77(2A)-n257J_1A_UL_n257A_1A (New)DL_3(n)AA-n77(2A)-n257J_1A_UL_3(n)AA (New)DL_3(n)AA-n77(2A)-n257J_1A_UL_n77A_3A (New)DL_3(n)AA-n77(2A)-n257J_1A_UL_n257A_3A | Ongoing
Unchanged | DC_3(n)AA-n77A-n257L_1A | DC_n3A_1A DC_n77A_1A DC_n257A_1A DC_3(n)AA DC_n77A_3A DC_n257A-3A | N/A | FR1+FR2 | wang zhou | Huawei | research.wangzhou@huawei.com | HiSilicon, KT, KT SAT | RAN#92 | DC_R17_xBLTE_3BNR_yDL2UL-Core | (New)DL_n3A-n77(2A)-n257L_1A_UL_n3A_1A (New)DL_n3A-n77(2A)-n257L_1A_UL_n77A_1A (New)DL_n3A-n77(2A)-n257L_1A_UL_n257A_1A (New)DL_3(n)AA-n77(2A)-n257L_UL_3(n)AA (New)DL_3(n)AA-n77(2A)-n257L_UL_n77A_3A (New)DL_3(n)AA-n77(2A)-n257L_UL_n257A_3A (New)DL_n77(2A)-n257L_1A-3A_UL_n77A_1A (New)DL_n77(2A)-n257L_1A-3A_UL_n257A_1A (New)DL_n77(2A)-n257L_1A-3A_UL_n77A_3A (New)DL_n77(2A)-n257L_1A-3A_UL_n257A_3A (New)DL_3(n)AA-n77A-n257L_1A_UL_n3A_1A (New)DL_3(n)AA-n77A-n257L_1A_UL_n77A_1A (New)DL_3(n)AA-n77A-n257L_1A_UL_n257A_1A (New)DL_3(n)AA-n77A-n257L_1A_UL_3(n)AA (New)DL_3(n)AA-n77A-n257L_1A_UL_n77A_3A (New)DL_3(n)AA-n77A-n257L_1A_UL_n257A_3A (New)DL_3(n)AA-n77(2A)-n257K_1A_UL_n3A_1A (New)DL_3(n)AA-n77(2A)-n257K_1A_UL_n77A_1A (New)DL_3(n)AA-n77(2A)-n257K_1A_UL_n257A_1A (New)DL_3(n)AA-n77(2A)-n257K_1A_UL_3(n)AA (New)DL_3(n)AA-n77(2A)-n257K_1A_UL_n77A_3A (New)DL_3(n)AA-n77(2A)-n257K_1A_UL_n257A_3A | Ongoing
Unchanged | DC_3(n)AA-n77A-n257M_1A | DC_n3A_1A DC_n77A_1A DC_n257A_1A DC_3(n)AA DC_n77A_3A DC_n257A-3A | N/A | FR1+FR2 | wang zhou | Huawei | research.wangzhou@huawei.com | HiSilicon, KT, KT SAT | RAN#92 | DC_R17_xBLTE_3BNR_yDL2UL-Core | (New)DL_n3A-n77(2A)-n257M_1A_UL_n3A_1A (New)DL_n3A-n77(2A)-n257M_1A_UL_n77A_1A (New)DL_n3A-n77(2A)-n257M_1A_UL_n257A_1A (New)DL_3(n)AA-n77(2A)-n257M_UL_3(n)AA (New)DL_3(n)AA-n77(2A)-n257M_UL_n77A_3A (New)DL_3(n)AA-n77(2A)-n257M_UL_n257A_3A (New)DL_n77(2A)-n257M_1A-3A_UL_n77A_1A (New)DL_n77(2A)-n257M_1A-3A_UL_n257A_1A (New)DL_n77(2A)-n257M_1A-3A_UL_n77A_3A (New)DL_n77(2A)-n257M_1A-3A_UL_n257A_3A (New)DL_3(n)AA-n77A-n257M_1A_UL_n3A_1A (New)DL_3(n)AA-n77A-n257M_1A_UL_n77A_1A (New)DL_3(n)AA-n77A-n257M_1A_UL_n257A_1A (New)DL_3(n)AA-n77A-n257M_1A_UL_3(n)AA (New)DL_3(n)AA-n77A-n257M_1A_UL_n77A_3A (New)DL_3(n)AA-n77A-n257M_1A_UL_n257A_3A (New)DL_3(n)AA-n77(2A)-n257L_1A_UL_n3A_1A (New)DL_3(n)AA-n77(2A)-n257L_1A_UL_n77A_1A (New)DL_3(n)AA-n77(2A)-n257L_1A_UL_n257A_1A (New)DL_3(n)AA-n77(2A)-n257L_1A_UL_3(n)AA (New)DL_3(n)AA-n77(2A)-n257L_1A_UL_n77A_3A (New)DL_3(n)AA-n77(2A)-n257L_1A_UL_n257A_3A | Ongoing
Unchanged | DC_3(n)AA-n8A-n257G_1A | DC_n3A_1A DC_n8A-1A DC_n257A_1A DC_3(n)AA DC_n8A-3A DC_n257A-3A | N/A | FR1+FR2 | wang zhou | Huawei | research.wangzhou@huawei.com | HiSilicon, KT, KT SAT | RAN#92 | DC_R17_xBLTE_3BNR_yDL2UL-Core | (New)DL_n3A-n8A-n257G_1A_UL_n3A_1A (New)DL_n3A-n8A-n257G_1A_UL_n8A_1A (New)DL_n3A-n8A-n257G_1A_UL_n257A_1A (New)DL_3(n)AA-n8A-n257G_UL_3(n)AA (New)DL_3(n)AA-n8A-n257G_UL_n8A_3A (New)DL_3(n)AA-n8A-n257G_UL_n257A_3A (New)DL_n77(2A)-n257G_1A-3A_UL_n8A_1A (New)DL_n77(2A)-n257G_1A-3A_UL_n257A_1A (New)DL_n77(2A)-n257G_1A-3A_UL_n8A_3A (New)DL_n77(2A)-n257G_1A-3A_UL_n257A_3A (New)DL_3(n)AA-n257G_1A_UL_n3A_1A (New)DL_3(n)AA-n257G_1A_UL_n257A_1A (New)DL_3(n)AA-n257G_1A_UL_3(n)AA (New)DL_3(n)AA-n257G_1A_UL_n257A_3A (New)DL_3(n)AA-n8A-n257A_1A_UL_n3A_1A (New)DL_3(n)AA-n8A-n257A_1A_UL_n8A_1A (New)DL_3(n)AA-n8A-n257A_1A_UL_n257A_1A (New)DL_3(n)AA-n8A-n257A_1A_UL_3(n)AA (New)DL_3(n)AA-n8A-n257A_1A_UL_n8A_3A (New)DL_3(n)AA-n8A-n257A_1A_UL_n257A_3A | Ongoing
Unchanged | DC_3(n)AA-n8A-n257H_1A | DC_n3A_1A DC_n8A-1A DC_n257A_1A DC_3(n)AA DC_n8A-3A DC_n257A-3A | N/A | FR1+FR2 | wang zhou | Huawei | research.wangzhou@huawei.com | HiSilicon, KT, KT SAT | RAN#92 | DC_R17_xBLTE_3BNR_yDL2UL-Core | (New)DL_n3A-n8A-n257H_1A_UL_n3A_1A (New)DL_n3A-n8A-n257H_1A_UL_n8A_1A (New)DL_n3A-n8A-n257H_1A_UL_n257A_1A (New)DL_3(n)AA-n8A-n257H_UL_3(n)AA (New)DL_3(n)AA-n8A-n257H_UL_n8A_3A (New)DL_3(n)AA-n8A-n257H_UL_n257A_3A (New)DL_n77(2A)-n257H_1A-3A_UL_n8A_1A (New)DL_n77(2A)-n257H_1A-3A_UL_n257A_1A (New)DL_n77(2A)-n257H_1A-3A_UL_n8A_3A (New)DL_n77(2A)-n257H_1A-3A_UL_n257A_3A (New)DL_3(n)AA-n257H_1A_UL_n3A_1A (New)DL_3(n)AA-n257H_1A_UL_n257A_1A (New)DL_3(n)AA-n257H_1A_UL_3(n)AA (New)DL_3(n)AA-n257H_1A_UL_n257A_3A (New)DL_3(n)AA-n8A-n257G_1A_UL_n3A_1A (New)DL_3(n)AA-n8A-n257G_1A_UL_n8A_1A (New)DL_3(n)AA-n8A-n257G_1A_UL_n257A_1A (New)DL_3(n)AA-n8A-n257G_1A_UL_3(n)AA (New)DL_3(n)AA-n8A-n257G_1A_UL_n8A_3A (New)DL_3(n)AA-n8A-n257G_1A_UL_n257A_3A | Ongoing
Unchanged | DC_3(n)AA-n8A-n257I_1A | DC_n3A_1A DC_n8A-1A DC_n257A_1A DC_3(n)AA DC_n8A-3A DC_n257A-3A | N/A | FR1+FR2 | wang zhou | Huawei | research.wangzhou@huawei.com | HiSilicon, KT, KT SAT | RAN#92 | DC_R17_xBLTE_3BNR_yDL2UL-Core | (New)DL_n3A-n8A-n257I_1A_UL_n3A_1A (New)DL_n3A-n8A-n257I_1A_UL_n8A_1A (New)DL_n3A-n8A-n257I_1A_UL_n257A_1A (New)DL_3(n)AA-n8A-n257I_UL_3(n)AA (New)DL_3(n)AA-n8A-n257I_UL_n8A_3A (New)DL_3(n)AA-n8A-n257I_UL_n257A_3A (New)DL_n77(2A)-n257I_1A-3A_UL_n8A_1A (New)DL_n77(2A)-n257I_1A-3A_UL_n257A_1A (New)DL_n77(2A)-n257I_1A-3A_UL_n8A_3A (New)DL_n77(2A)-n257I_1A-3A_UL_n257A_3A (New)DL_3(n)AA-n257I_1A_UL_n3A_1A (New)DL_3(n)AA-n257I_1A_UL_n257A_1A (New)DL_3(n)AA-n257I_1A_UL_3(n)AA (New)DL_3(n)AA-n257I_1A_UL_n257A_3A (New)DL_3(n)AA-n8A-n257H_1A_UL_n3A_1A (New)DL_3(n)AA-n8A-n257H_1A_UL_n8A_1A (New)DL_3(n)AA-n8A-n257H_1A_UL_n257A_1A (New)DL_3(n)AA-n8A-n257H_1A_UL_3(n)AA (New)DL_3(n)AA-n8A-n257H_1A_UL_n8A_3A (New)DL_3(n)AA-n8A-n257H_1A_UL_n257A_3A | Ongoing
Unchanged | DC_3(n)AA-n8A-n257J_1A | DC_n3A_1A DC_n8A-1A DC_n257A_1A DC_3(n)AA DC_n8A-3A DC_n257A-3A | N/A | FR1+FR2 | wang zhou | Huawei | research.wangzhou@huawei.com | HiSilicon, KT, KT SAT | RAN#92 | DC_R17_xBLTE_3BNR_yDL2UL-Core | (New)DL_n3A-n8A-n257J_1A_UL_n3A_1A (New)DL_n3A-n8A-n257J_1A_UL_n8A_1A (New)DL_n3A-n8A-n257J_1A_UL_n257A_1A (New)DL_3(n)AA-n8A-n257J_UL_3(n)AA (New)DL_3(n)AA-n8A-n257J_UL_n8A_3A (New)DL_3(n)AA-n8A-n257J_UL_n257A_3A (New)DL_n77(2A)-n257J_1A-3A_UL_n8A_1A (New)DL_n77(2A)-n257J_1A-3A_UL_n257A_1A (New)DL_n77(2A)-n257J_1A-3A_UL_n8A_3A (New)DL_n77(2A)-n257J_1A-3A_UL_n257A_3A (New)DL_3(n)AA-n257J_1A_UL_n3A_1A (New)DL_3(n)AA-n257J_1A_UL_n257A_1A (New)DL_3(n)AA-n257J_1A_UL_3(n)AA (New)DL_3(n)AA-n257J_1A_UL_n257A_3A (New)DL_3(n)AA-n8A-n257I_1A_UL_n3A_1A (New)DL_3(n)AA-n8A-n257I_1A_UL_n8A_1A (New)DL_3(n)AA-n8A-n257I_1A_UL_n257A_1A (New)DL_3(n)AA-n8A-n257I_1A_UL_3(n)AA (New)DL_3(n)AA-n8A-n257I_1A_UL_n8A_3A (New)DL_3(n)AA-n8A-n257I_1A_UL_n257A_3A | Ongoing
Unchanged | DC_3(n)AA-n8A-n257K_1A | DC_n3A_1A DC_n8A-1A DC_n257A_1A DC_3(n)AA DC_n8A-3A DC_n257A-3A | N/A | FR1+FR2 | wang zhou | Huawei | research.wangzhou@huawei.com | HiSilicon, KT, KT SAT | RAN#92 | DC_R17_xBLTE_3BNR_yDL2UL-Core | (New)DL_n3A-n8A-n257K_1A_UL_n3A_1A (New)DL_n3A-n8A-n257K_1A_UL_n8A_1A (New)DL_n3A-n8A-n257K_1A_UL_n257A_1A (New)DL_3(n)AA-n8A-n257K_UL_3(n)AA (New)DL_3(n)AA-n8A-n257K_UL_n8A_3A (New)DL_3(n)AA-n8A-n257K_UL_n257A_3A (New)DL_n77(2A)-n257K_1A-3A_UL_n8A_1A (New)DL_n77(2A)-n257K_1A-3A_UL_n257A_1A (New)DL_n77(2A)-n257K_1A-3A_UL_n8A_3A (New)DL_n77(2A)-n257K_1A-3A_UL_n257A_3A (New)DL_3(n)AA-n257K_1A_UL_n3A_1A (New)DL_3(n)AA-n257K_1A_UL_n257A_1A (New)DL_3(n)AA-n257K_1A_UL_3(n)AA (New)DL_3(n)AA-n257K_1A_UL_n257A_3A (New)DL_3(n)AA-n8A-n257J_1A_UL_n3A_1A (New)DL_3(n)AA-n8A-n257J_1A_UL_n8A_1A (New)DL_3(n)AA-n8A-n257J_1A_UL_n257A_1A (New)DL_3(n)AA-n8A-n257J_1A_UL_3(n)AA (New)DL_3(n)AA-n8A-n257J_1A_UL_n8A_3A (New)DL_3(n)AA-n8A-n257J_1A_UL_n257A_3A | Ongoing
Unchanged | DC_3(n)AA-n8A-n257L_1A | DC_n3A_1A DC_n8A-1A DC_n257A_1A DC_3(n)AA DC_n8A-3A DC_n257A-3A | N/A | FR1+FR2 | wang zhou | Huawei | research.wangzhou@huawei.com | HiSilicon, KT, KT SAT | RAN#92 | DC_R17_xBLTE_3BNR_yDL2UL-Core | (New)DL_n3A-n8A-n257L_1A_UL_n3A_1A (New)DL_n3A-n8A-n257L_1A_UL_n8A_1A (New)DL_n3A-n8A-n257L_1A_UL_n257A_1A (New)DL_3(n)AA-n8A-n257L_UL_3(n)AA (New)DL_3(n)AA-n8A-n257L_UL_n8A_3A (New)DL_3(n)AA-n8A-n257L_UL_n257A_3A (New)DL_n77(2A)-n257L_1A-3A_UL_n8A_1A (New)DL_n77(2A)-n257L_1A-3A_UL_n257A_1A (New)DL_n77(2A)-n257L_1A-3A_UL_n8A_3A (New)DL_n77(2A)-n257L_1A-3A_UL_n257A_3A (New)DL_3(n)AA-n257L_1A_UL_n3A_1A (New)DL_3(n)AA-n257L_1A_UL_n257A_1A (New)DL_3(n)AA-n257L_1A_UL_3(n)AA (New)DL_3(n)AA-n257L_1A_UL_n257A_3A (New)DL_3(n)AA-n8A-n257K_1A_UL_n3A_1A (New)DL_3(n)AA-n8A-n257K_1A_UL_n8A_1A (New)DL_3(n)AA-n8A-n257K_1A_UL_n257A_1A (New)DL_3(n)AA-n8A-n257K_1A_UL_3(n)AA (New)DL_3(n)AA-n8A-n257K_1A_UL_n8A_3A (New)DL_3(n)AA-n8A-n257K_1A_UL_n257A_3A | Ongoing
Unchanged | DC_3(n)AA-n8A-n257M_1A | DC_n3A_1A DC_n8A-1A DC_n257A_1A DC_3(n)AA DC_n8A-3A DC_n257A-3A | N/A | FR1+FR2 | wang zhou | Huawei | research.wangzhou@huawei.com | HiSilicon, KT, KT SAT | RAN#92 | DC_R17_xBLTE_3BNR_yDL2UL-Core | (New)DL_n3A-n8A-n257M_1A_UL_n3A_1A (New)DL_n3A-n8A-n257M_1A_UL_n8A_1A (New)DL_n3A-n8A-n257M_1A_UL_n257A_1A (New)DL_3(n)AA-n8A-n257M_UL_3(n)AA (New)DL_3(n)AA-n8A-n257M_UL_n8A_3A (New)DL_3(n)AA-n8A-n257M_UL_n257A_3A (New)DL_n77(2A)-n257M_1A-3A_UL_n8A_1A (New)DL_n77(2A)-n257M_1A-3A_UL_n257A_1A (New)DL_n77(2A)-n257M_1A-3A_UL_n8A_3A (New)DL_n77(2A)-n257M_1A-3A_UL_n257A_3A (New)DL_3(n)AA-n257M_1A_UL_n3A_1A (New)DL_3(n)AA-n257M_1A_UL_n257A_1A (New)DL_3(n)AA-n257M_1A_UL_3(n)AA (New)DL_3(n)AA-n257M_1A_UL_n257A_3A (New)DL_3(n)AA-n8A-n257L_1A_UL_n3A_1A (New)DL_3(n)AA-n8A-n257L_1A_UL_n8A_1A (New)DL_3(n)AA-n8A-n257L_1A_UL_n257A_1A (New)DL_3(n)AA-n8A-n257L_1A_UL_3(n)AA (New)DL_3(n)AA-n8A-n257L_1A_UL_n8A_3A (New)DL_3(n)AA-n8A-n257L_1A_UL_n257A_3A | Ongoing
Unchanged | DC_n3A-n77A-n257G_1A | DC_n3A_1A DC_n77A_1A DC_n257A_1A | N/A | FR1+FR2 | wang zhou | Huawei | research.wangzhou@huawei.com | HiSilicon, KT, KT SAT | RAN#92 | DC_R17_xBLTE_3BNR_yDL2UL-Core | (New)DL_n3A-n257G_1A_UL_n3A_1A (New)DL_n3A-n77A-n257A_1A_UL_n3A_1A (New)DL_n77A-n257G_1A_UL_n77A_1A (New)DL_n3A-n77A-n257A_1A_UL_n77A_1A (New)DL_n77A-n257G_1A_UL_n257A_1A (New)DL_n3A-n257G_1A_UL_n257A_1A (New)DL_n3A-n77A-n257A_1A_UL_n257A_1A | Ongoing
Unchanged | DC_n3A-n77A-n257H_1A | DC_n3A_1A DC_n77A_1A DC_n257A_1A | N/A | FR1+FR2 | wang zhou | Huawei | research.wangzhou@huawei.com | HiSilicon, KT, KT SAT | RAN#92 | DC_R17_xBLTE_3BNR_yDL2UL-Core | (New)DL_n3A-n257H_1A_UL_n3A_1A (New)DL_n3A-n77A-n257G_1A_UL_n3A_1A (New)DL_n77A-n257H_1A_UL_n77A_1A (New)DL_n3A-n77A-n257G_1A_UL_n77A_1A (New)DL_n77A-n257H_1A_UL_n257A_1A (New)DL_n3A-n257H_1A_UL_n257A_1A (New)DL_n3A-n77A-n257G_1A_UL_n257A_1A | Ongoing
Unchanged | DC_n3A-n77A-n257I_1A | DC_n3A_1A DC_n77A_1A DC_n257A_1A | N/A | FR1+FR2 | wang zhou | Huawei | research.wangzhou@huawei.com | HiSilicon, KT, KT SAT | RAN#92 | DC_R17_xBLTE_3BNR_yDL2UL-Core | (New)DL_n3A-n257I_1A_UL_n3A_1A (New)DL_n3A-n77A-n257H_1A_UL_n3A_1A (New)DL_n77A-n257I_1A_UL_n77A_1A (New)DL_n3A-n77A-n257H_1A_UL_n77A_1A (New)DL_n77A-n257I_1A_UL_n257A_1A (New)DL_n3A-n257I_1A_UL_n257A_1A (New)DL_n3A-n77A-n257H_1A_UL_n257A_1A | Ongoing
Unchanged | DC_n3A-n77A-n257J_1A | DC_n3A_1A DC_n77A_1A DC_n257A_1A | N/A | FR1+FR2 | wang zhou | Huawei | research.wangzhou@huawei.com | HiSilicon, KT, KT SAT | RAN#92 | DC_R17_xBLTE_3BNR_yDL2UL-Core | (New)DL_n3A-n257J_1A_UL_n3A_1A (New)DL_n3A-n77A-n257I_1A_UL_n3A_1A (New)DL_n77A-n257J_1A_UL_n77A_1A (New)DL_n3A-n77A-n257I_1A_UL_n77A_1A (New)DL_n77A-n257J_1A_UL_n257A_1A (New)DL_n3A-n257J_1A_UL_n257A_1A (New)DL_n3A-n77A-n257I_1A_UL_n257A_1A | Ongoing
Unchanged | DC_n3A-n77A-n257K_1A | DC_n3A_1A DC_n77A_1A DC_n257A_1A | N/A | FR1+FR2 | wang zhou | Huawei | research.wangzhou@huawei.com | HiSilicon, KT, KT SAT | RAN#92 | DC_R17_xBLTE_3BNR_yDL2UL-Core | (New)DL_n3A-n257K_1A_UL_n3A_1A (New)DL_n3A-n77A-n257J_1A_UL_n3A_1A (New)DL_n77A-n257K_1A_UL_n77A_1A (New)DL_n3A-n77A-n257J_1A_UL_n77A_1A (New)DL_n77A-n257K_1A_UL_n257A_1A (New)DL_n3A-n257K_1A_UL_n257A_1A (New)DL_n3A-n77A-n257J_1A_UL_n257A_1A | Ongoing
Unchanged | DC_n3A-n77A-n257L_1A | DC_n3A_1A DC_n77A_1A DC_n257A_1A | N/A | FR1+FR2 | wang zhou | Huawei | research.wangzhou@huawei.com | HiSilicon, KT, KT SAT | RAN#92 | DC_R17_xBLTE_3BNR_yDL2UL-Core | (New)DL_n3A-n257L_1A_UL_n3A_1A (New)DL_n3A-n77A-n257K_1A_UL_n3A_1A (New)DL_n77A-n257L_1A_UL_n77A_1A (New)DL_n3A-n77A-n257K_1A_UL_n77A_1A (New)DL_n77A-n257L_1A_UL_n257A_1A (New)DL_n3A-n257L_1A_UL_n257A_1A (New)DL_n3A-n77A-n257K_1A_UL_n257A_1A | Ongoing
Unchanged | DC_n3A-n77A-n257M_1A | DC_n3A_1A DC_n77A_1A DC_n257A_1A | N/A | FR1+FR2 | wang zhou | Huawei | research.wangzhou@huawei.com | HiSilicon, KT, KT SAT | RAN#92 | DC_R17_xBLTE_3BNR_yDL2UL-Core | (New)DL_n3A-n257M_1A_UL_n3A_1A (New)DL_n3A-n77A-n257L_1A_UL_n3A_1A (New)DL_n77A-n257M_1A_UL_n77A_1A (New)DL_n3A-n77A-n257L_1A_UL_n77A_1A (New)DL_n77A-n257M_1A_UL_n257A_1A (New)DL_n3A-n257M_1A_UL_n257A_1A (New)DL_n3A-n77A-n257L_1A_UL_n257A_1A | Ongoing
Unchanged | DC_n3A-n8A-n257G_1A | DC_n3A_1A DC_n8A-1A DC_n257A_1A | N/A | FR1+FR2 | wang zhou | Huawei | research.wangzhou@huawei.com | HiSilicon, KT, KT SAT | RAN#92 | DC_R17_xBLTE_3BNR_yDL2UL-Core | (New)DL_n3A-n257G_1A_UL_n3A_1A (New)DL_n3A-n8A-n257A_1A_UL_n3A_1A (New)DL_n8A_n257G_1A_UL_n8A_1A (New)DL_n3A-n8A-n257A_1A_UL_n8A_1A (New)DL_n8A_n257G_1A_UL_n257A_1A (New)DL_n3A-n257G_1A_UL_n257A_1A (New)DL_n3A-n8A-n257A_1A_UL_n257A_1A | Ongoing
Unchanged | DC_n3A-n8A-n257H_1A | DC_n3A_1A DC_n8A-1A DC_n257A_1A | N/A | FR1+FR2 | wang zhou | Huawei | research.wangzhou@huawei.com | HiSilicon, KT, KT SAT | RAN#92 | DC_R17_xBLTE_3BNR_yDL2UL-Core | (New)DL_n3A-n257H_1A_UL_n3A_1A (New)DL_n3A-n8A-n257G_1A_UL_n3A_1A (New)DL_n8A_n257H_1A_UL_n8A_1A (New)DL_n3A-n8A-n257G_1A_UL_n8A_1A (New)DL_n8A_n257H_1A_UL_n257A_1A (New)DL_n3A-n257H_1A_UL_n257A_1A (New)DL_n3A-n8A-n257G_1A_UL_n257A_1A | Ongoing
Unchanged | DC_n3A-n8A-n257I_1A | DC_n3A_1A DC_n8A-1A DC_n257A_1A | N/A | FR1+FR2 | wang zhou | Huawei | research.wangzhou@huawei.com | HiSilicon, KT, KT SAT | RAN#92 | DC_R17_xBLTE_3BNR_yDL2UL-Core | (New)DL_n3A-n257I_1A_UL_n3A_1A (New)DL_n3A-n8A-n257H_1A_UL_n3A_1A (New)DL_n8A_n257I_1A_UL_n8A_1A (New)DL_n3A-n8A-n257H_1A_UL_n8A_1A (New)DL_n8A_n257I_1A_UL_n257A_1A (New)DL_n3A-n257I_1A_UL_n257A_1A (New)DL_n3A-n8A-n257H_1A_UL_n257A_1A | Ongoing
Unchanged | DC_n3A-n8A-n257J_1A | DC_n3A_1A DC_n8A-1A DC_n257A_1A | N/A | FR1+FR2 | wang zhou | Huawei | research.wangzhou@huawei.com | HiSilicon, KT, KT SAT | RAN#92 | DC_R17_xBLTE_3BNR_yDL2UL-Core | (New)DL_n3A-n257J_1A_UL_n3A_1A (New)DL_n3A-n8A-n257I_1A_UL_n3A_1A (New)DL_n8A_n257J_1A_UL_n8A_1A (New)DL_n3A-n8A-n257I_1A_UL_n8A_1A (New)DL_n8A_n257J_1A_UL_n257A_1A (New)DL_n3A-n257J_1A_UL_n257A_1A (New)DL_n3A-n8A-n257I_1A_UL_n257A_1A | Ongoing
Unchanged | DC_n3A-n8A-n257K_1A | DC_n3A_1A DC_n8A-1A DC_n257A_1A | N/A | FR1+FR2 | wang zhou | Huawei | research.wangzhou@huawei.com | HiSilicon, KT, KT SAT | RAN#92 | DC_R17_xBLTE_3BNR_yDL2UL-Core | (New)DL_n3A-n257K_1A_UL_n3A_1A (New)DL_n3A-n8A-n257J_1A_UL_n3A_1A (New)DL_n8A_n257K_1A_UL_n8A_1A (New)DL_n3A-n8A-n257J_1A_UL_n8A_1A (New)DL_n8A_n257K_1A_UL_n257A_1A (New)DL_n3A-n257K_1A_UL_n257A_1A (New)DL_n3A-n8A-n257J_1A_UL_n257A_1A | Ongoing
Unchanged | DC_n3A-n8A-n257L_1A | DC_n3A_1A DC_n8A-1A DC_n257A_1A | N/A | FR1+FR2 | wang zhou | Huawei | research.wangzhou@huawei.com | HiSilicon, KT, KT SAT | RAN#92 | DC_R17_xBLTE_3BNR_yDL2UL-Core | (New)DL_n3A-n257L_1A_UL_n3A_1A (New)DL_n3A-n8A-n257K_1A_UL_n3A_1A (New)DL_n8A_n257L_1A_UL_n8A_1A (New)DL_n3A-n8A-n257K_1A_UL_n8A_1A (New)DL_n8A_n257L_1A_UL_n257A_1A (New)DL_n3A-n257L_1A_UL_n257A_1A (New)DL_n3A-n8A-n257K_1A_UL_n257A_1A | Ongoing
Unchanged | DC_n3A-n8A-n257M_1A | DC_n3A_1A DC_n8A-1A DC_n257A_1A | N/A | FR1+FR2 | wang zhou | Huawei | research.wangzhou@huawei.com | HiSilicon, KT, KT SAT | RAN#92 | DC_R17_xBLTE_3BNR_yDL2UL-Core | (New)DL_n3A-n257M_1A_UL_n3A_1A (New)DL_n3A-n8A-n257L_1A_UL_n3A_1A (New)DL_n8A_n257M_1A_UL_n8A_1A (New)DL_n3A-n8A-n257L_1A_UL_n8A_1A (New)DL_n8A_n257M_1A_UL_n257A_1A (New)DL_n3A-n257M_1A_UL_n257A_1A (New)DL_n3A-n8A-n257L_1A_UL_n257A_1A | Ongoing
Unchanged | DC_n8A-n77A-n257G_1A | DC_n8A-1A DC_n77A_1A DC_n257A_1A | N/A | FR1+FR2 | wang zhou | Huawei | research.wangzhou@huawei.com | HiSilicon, KT, KT SAT | RAN#92 | DC_R17_xBLTE_3BNR_yDL2UL-Core | (New)DL_n8A_n257G_1A_UL_n8A_1A (New)DL_n8A-n77A-n257A_1A_UL_n8A_1A (New)DL_n77A-n257G_1A_UL_n77A_1A (New)DL_n8A-n77A-n257A_1A_UL_n77A_1A (New)DL_n77A-n257G_1A_UL_n257A_1A (New)DL_n8A_n257G_1A_UL_n257A_1A (New)DL_n8A-n77A-n257A_1A_UL_n257A_1A | Ongoing
Unchanged | DC_n8A-n77A-n257H_1A | DC_n8A-1A DC_n77A_1A DC_n257A_1A | N/A | FR1+FR2 | wang zhou | Huawei | research.wangzhou@huawei.com | HiSilicon, KT, KT SAT | RAN#92 | DC_R17_xBLTE_3BNR_yDL2UL-Core | (New)DL_n8A_n257H_1A_UL_n8A_1A (New)DL_n8A-n77A-n257G_1A_UL_n8A_1A (New)DL_n77A-n257H_1A_UL_n77A_1A (New)DL_n8A-n77A-n257G_1A_UL_n77A_1A (New)DL_n77A-n257H_1A_UL_n257A_1A (New)DL_n8A_n257H_1A_UL_n257A_1A (New)DL_n8A-n77A-n257G_1A_UL_n257A_1A | Ongoing
Unchanged | DC_n8A-n77A-n257I_1A | DC_n8A-1A DC_n77A_1A DC_n257A_1A | N/A | FR1+FR2 | wang zhou | Huawei | research.wangzhou@huawei.com | HiSilicon, KT, KT SAT | RAN#92 | DC_R17_xBLTE_3BNR_yDL2UL-Core | (New)DL_n8A_n257I_1A_UL_n8A_1A (New)DL_n8A-n77A-n257H_1A_UL_n8A_1A (New)DL_n77A-n257I_1A_UL_n77A_1A (New)DL_n8A-n77A-n257H_1A_UL_n77A_1A (New)DL_n77A-n257I_1A_UL_n257A_1A (New)DL_n8A_n257I_1A_UL_n257A_1A (New)DL_n8A-n77A-n257H_1A_UL_n257A_1A | Ongoing
Unchanged | DC_n8A-n77A-n257J_1A | DC_n8A-1A DC_n77A_1A DC_n257A_1A | N/A | FR1+FR2 | wang zhou | Huawei | research.wangzhou@huawei.com | HiSilicon, KT, KT SAT | RAN#92 | DC_R17_xBLTE_3BNR_yDL2UL-Core | (New)DL_n8A_n257J_1A_UL_n8A_1A (New)DL_n8A-n77A-n257I_1A_UL_n8A_1A (New)DL_n77A-n257J_1A_UL_n77A_1A (New)DL_n8A-n77A-n257I_1A_UL_n77A_1A (New)DL_n77A-n257J_1A_UL_n257A_1A (New)DL_n8A_n257J_1A_UL_n257A_1A (New)DL_n8A-n77A-n257I_1A_UL_n257A_1A | Ongoing
Unchanged | DC_n8A-n77A-n257K_1A | DC_n8A-1A DC_n77A_1A DC_n257A_1A | N/A | FR1+FR2 | wang zhou | Huawei | research.wangzhou@huawei.com | HiSilicon, KT, KT SAT | RAN#92 | DC_R17_xBLTE_3BNR_yDL2UL-Core | (New)DL_n8A_n257K_1A_UL_n8A_1A (New)DL_n8A-n77A-n257J_1A_UL_n8A_1A (New)DL_n77A-n257K_1A_UL_n77A_1A (New)DL_n8A-n77A-n257J_1A_UL_n77A_1A (New)DL_n77A-n257K_1A_UL_n257A_1A (New)DL_n8A_n257K_1A_UL_n257A_1A (New)DL_n8A-n77A-n257J_1A_UL_n257A_1A | Ongoing
Unchanged | DC_n8A-n77A-n257L_1A | DC_n8A-1A DC_n77A_1A DC_n257A_1A | N/A | FR1+FR2 | wang zhou | Huawei | research.wangzhou@huawei.com | HiSilicon, KT, KT SAT | RAN#92 | DC_R17_xBLTE_3BNR_yDL2UL-Core | (New)DL_n8A_n257L_1A_UL_n8A_1A (New)DL_n8A-n77A-n257K_1A_UL_n8A_1A (New)DL_n77A-n257L_1A_UL_n77A_1A (New)DL_n8A-n77A-n257K_1A_UL_n77A_1A (New)DL_n77A-n257L_1A_UL_n257A_1A (New)DL_n8A_n257L_1A_UL_n257A_1A (New)DL_n8A-n77A-n257K_1A_UL_n257A_1A | Ongoing
Unchanged | DC_n8A-n77A-n257M_1A | DC_n8A-1A DC_n77A_1A DC_n257A_1A | N/A | FR1+FR2 | wang zhou | Huawei | research.wangzhou@huawei.com | HiSilicon, KT, KT SAT | RAN#92 | DC_R17_xBLTE_3BNR_yDL2UL-Core | (New)DL_n8A_n257M_1A_UL_n8A_1A (New)DL_n8A-n77A-n257L_1A_UL_n8A_1A (New)DL_n77A-n257M_1A_UL_n77A_1A (New)DL_n8A-n77A-n257L_1A_UL_n77A_1A (New)DL_n77A-n257M_1A_UL_n257A_1A (New)DL_n8A_n257M_1A_UL_n257A_1A (New)DL_n8A-n77A-n257L_1A_UL_n257A_1A | Ongoing
Unchanged | DC_n8A-n77A-n257G_1A-3A | DC_n8A-1A DC_n77A_1A DC_n257A_1A DC_n8A-3A DC_n77A_3A DC_n257A-3A | N/A | FR1+FR2 | wang zhou | Huawei | research.wangzhou@huawei.com | HiSilicon, KT, KT SAT | RAN#92 | DC_R17_xBLTE_3BNR_yDL2UL-Core | (New)DL_n8A-n77A-n257G_1A_UL_n8A_1A (New)DL_n8A-n77A-n257G_1A_UL_n77A_1A (New)DL_n8A-n77A-n257G_1A_UL_n257A_1A (New)DL_n8A_n77A-n257G_3A_UL_n8A_3A (New)DL_n8A_n77A-n257G_3A_UL_n77A_3A (New)DL_n8A_n77A-n257G_3A_UL_n257A_3A (New)DL_n77(2A)-n257G_1A-3A_UL_n77A_1A (New)DL_n77(2A)-n257G_1A-3A_UL_n257A_1A (New)DL_n77(2A)-n257G_1A-3A_UL_n77A_3A (New)DL_n77(2A)-n257G_1A-3A_UL_n257A_3A (New)DL_n8A-n257G_1A-3A_UL_n8A_1A (New)DL_n8A-n257G_1A-3A_UL_n257A_1A (New)DL_n8A-n257G_1A-3A_UL_n8A_3A (New)DL_n8A-n257G_1A-3A_UL_n257A_3A (New)DL_n8A-n77A-n257A_1A-3A_UL_n8A_1A (New)DL_n8A-n77A-n257A_1A-3A_UL_n77A_1A (New)DL_n8A-n77A-n257A_1A-3A_UL_n257A_1A (New)DL_n8A-n77A-n257A_1A-3A_UL_n8A_3A (New)DL_n8A-n77A-n257A_1A-3A_UL_n77A_3A (New)DL_n8A-n77A-n257A_1A-3A_UL_n257A_3A | Ongoing
Unchanged | DC_n8A-n77A-n257H_1A-3A | DC_n8A-1A DC_n77A_1A DC_n257A_1A DC_n8A-3A DC_n77A_3A DC_n257A-3A | N/A | FR1+FR2 | wang zhou | Huawei | research.wangzhou@huawei.com | HiSilicon, KT, KT SAT | RAN#92 | DC_R17_xBLTE_3BNR_yDL2UL-Core | (New)DL_n8A-n77A-n257H_1A_UL_n8A_1A (New)DL_n8A-n77A-n257H_1A_UL_n77A_1A (New)DL_n8A-n77A-n257H_1A_UL_n257A_1A (New)DL_n8A_n77A-n257H_3A_UL_n8A_3A (New)DL_n8A_n77A-n257H_3A_UL_n77A_3A (New)DL_n8A_n77A-n257H_3A_UL_n257A_3A (New)DL_n77(2A)-n257H_1A-3A_UL_n77A_1A (New)DL_n77(2A)-n257H_1A-3A_UL_n257A_1A (New)DL_n77(2A)-n257H_1A-3A_UL_n77A_3A (New)DL_n77(2A)-n257H_1A-3A_UL_n257A_3A (New)DL_n8A-n257H_1A-3A_UL_n8A_1A (New)DL_n8A-n257H_1A-3A_UL_n257A_1A (New)DL_n8A-n257H_1A-3A_UL_n8A_3A (New)DL_n8A-n257H_1A-3A_UL_n257A_3A (New)DL_n8A-n77A-n257G_1A-3A_UL_n8A_1A (New)DL_n8A-n77A-n257G_1A-3A_UL_n77A_1A (New)DL_n8A-n77A-n257G_1A-3A_UL_n257A_1A (New)DL_n8A-n77A-n257G_1A-3A_UL_n8A_3A (New)DL_n8A-n77A-n257G_1A-3A_UL_n77A_3A (New)DL_n8A-n77A-n257G_1A-3A_UL_n257A_3A | Ongoing
Unchanged | DC_n8A-n77A-n257I_1A-3A | DC_n8A-1A DC_n77A_1A DC_n257A_1A DC_n8A-3A DC_n77A_3A DC_n257A-3A | N/A | FR1+FR2 | wang zhou | Huawei | research.wangzhou@huawei.com | HiSilicon, KT, KT SAT | RAN#92 | DC_R17_xBLTE_3BNR_yDL2UL-Core | (New)DL_n8A-n77A-n257I_1A_UL_n8A_1A (New)DL_n8A-n77A-n257I_1A_UL_n77A_1A (New)DL_n8A-n77A-n257I_1A_UL_n257A_1A (New)DL_n8A_n77A-n257I_3A_UL_n8A_3A (New)DL_n8A_n77A-n257I_3A_UL_n77A_3A (New)DL_n8A_n77A-n257I_3A_UL_n257A_3A (New)DL_n77(2A)-n257I_1A-3A_UL_n77A_1A (New)DL_n77(2A)-n257I_1A-3A_UL_n257A_1A (New)DL_n77(2A)-n257I_1A-3A_UL_n77A_3A (New)DL_n77(2A)-n257I_1A-3A_UL_n257A_3A (New)DL_n8A-n257I_1A-3A_UL_n8A_1A (New)DL_n8A-n257I_1A-3A_UL_n257A_1A (New)DL_n8A-n257I_1A-3A_UL_n8A_3A (New)DL_n8A-n257I_1A-3A_UL_n257A_3A (New)DL_n8A-n77A-n257H_1A-3A_UL_n8A_1A (New)DL_n8A-n77A-n257H_1A-3A_UL_n77A_1A (New)DL_n8A-n77A-n257H_1A-3A_UL_n257A_1A (New)DL_n8A-n77A-n257H_1A-3A_UL_n8A_3A (New)DL_n8A-n77A-n257H_1A-3A_UL_n77A_3A (New)DL_n8A-n77A-n257H_1A-3A_UL_n257A_3A | Ongoing
Unchanged | DC_n8A-n77A-n257J_1A-3A | DC_n8A-1A DC_n77A_1A DC_n257A_1A DC_n8A-3A DC_n77A_3A DC_n257A-3A | N/A | FR1+FR2 | wang zhou | Huawei | research.wangzhou@huawei.com | HiSilicon, KT, KT SAT | RAN#92 | DC_R17_xBLTE_3BNR_yDL2UL-Core | (New)DL_n8A-n77A-n257J_1A_UL_n8A_1A (New)DL_n8A-n77A-n257J_1A_UL_n77A_1A (New)DL_n8A-n77A-n257J_1A_UL_n257A_1A (New)DL_n8A_n77A-n257J_3A_UL_n8A_3A (New)DL_n8A_n77A-n257J_3A_UL_n77A_3A (New)DL_n8A_n77A-n257J_3A_UL_n257A_3A (New)DL_n77(2A)-n257J_1A-3A_UL_n77A_1A (New)DL_n77(2A)-n257J_1A-3A_UL_n257A_1A (New)DL_n77(2A)-n257J_1A-3A_UL_n77A_3A (New)DL_n77(2A)-n257J_1A-3A_UL_n257A_3A (New)DL_n8A-n257J_1A-3A_UL_n8A_1A (New)DL_n8A-n257J_1A-3A_UL_n257A_1A (New)DL_n8A-n257J_1A-3A_UL_n8A_3A (New)DL_n8A-n257J_1A-3A_UL_n257A_3A (New)DL_n8A-n77A-n257I_1A-3A_UL_n8A_1A (New)DL_n8A-n77A-n257I_1A-3A_UL_n77A_1A (New)DL_n8A-n77A-n257I_1A-3A_UL_n257A_1A (New)DL_n8A-n77A-n257I_1A-3A_UL_n8A_3A (New)DL_n8A-n77A-n257I_1A-3A_UL_n77A_3A (New)DL_n8A-n77A-n257I_1A-3A_UL_n257A_3A | Ongoing
Unchanged | DC_n8A-n77A-n257K_1A-3A | DC_n8A-1A DC_n77A_1A DC_n257A_1A DC_n8A-3A DC_n77A_3A DC_n257A-3A | N/A | FR1+FR2 | wang zhou | Huawei | research.wangzhou@huawei.com | HiSilicon, KT, KT SAT | RAN#92 | DC_R17_xBLTE_3BNR_yDL2UL-Core | (New)DL_n8A-n77A-n257K_1A_UL_n8A_1A (New)DL_n8A-n77A-n257K_1A_UL_n77A_1A (New)DL_n8A-n77A-n257K_1A_UL_n257A_1A (New)DL_n8A_n77A-n257K_3A_UL_n8A_3A (New)DL_n8A_n77A-n257K_3A_UL_n77A_3A (New)DL_n8A_n77A-n257K_3A_UL_n257A_3A (New)DL_n77(2A)-n257K_1A-3A_UL_n77A_1A (New)DL_n77(2A)-n257K_1A-3A_UL_n257A_1A (New)DL_n77(2A)-n257K_1A-3A_UL_n77A_3A (New)DL_n77(2A)-n257K_1A-3A_UL_n257A_3A (New)DL_n8A-n257K_1A-3A_UL_n8A_1A (New)DL_n8A-n257K_1A-3A_UL_n257A_1A (New)DL_n8A-n257K_1A-3A_UL_n8A_3A (New)DL_n8A-n257K_1A-3A_UL_n257A_3A (New)DL_n8A-n77A-n257J_1A-3A_UL_n8A_1A (New)DL_n8A-n77A-n257J_1A-3A_UL_n77A_1A (New)DL_n8A-n77A-n257J_1A-3A_UL_n257A_1A (New)DL_n8A-n77A-n257J_1A-3A_UL_n8A_3A (New)DL_n8A-n77A-n257J_1A-3A_UL_n77A_3A (New)DL_n8A-n77A-n257J_1A-3A_UL_n257A_3A | Ongoing
Unchanged | DC_n8A-n77A-n257L_1A-3A | DC_n8A-1A DC_n77A_1A DC_n257A_1A DC_n8A-3A DC_n77A_3A DC_n257A-3A | N/A | FR1+FR2 | wang zhou | Huawei | research.wangzhou@huawei.com | HiSilicon, KT, KT SAT | RAN#92 | DC_R17_xBLTE_3BNR_yDL2UL-Core | (New)DL_n8A-n77A-n257L_1A_UL_n8A_1A (New)DL_n8A-n77A-n257L_1A_UL_n77A_1A (New)DL_n8A-n77A-n257L_1A_UL_n257A_1A (New)DL_n8A_n77A-n257L_3A_UL_n8A_3A (New)DL_n8A_n77A-n257L_3A_UL_n77A_3A (New)DL_n8A_n77A-n257L_3A_UL_n257A_3A (New)DL_n77(2A)-n257L_1A-3A_UL_n77A_1A (New)DL_n77(2A)-n257L_1A-3A_UL_n257A_1A (New)DL_n77(2A)-n257L_1A-3A_UL_n77A_3A (New)DL_n77(2A)-n257L_1A-3A_UL_n257A_3A (New)DL_n8A-n257L_1A-3A_UL_n8A_1A (New)DL_n8A-n257L_1A-3A_UL_n257A_1A (New)DL_n8A-n257L_1A-3A_UL_n8A_3A (New)DL_n8A-n257L_1A-3A_UL_n257A_3A (New)DL_n8A-n77A-n257K_1A-3A_UL_n8A_1A (New)DL_n8A-n77A-n257K_1A-3A_UL_n77A_1A (New)DL_n8A-n77A-n257K_1A-3A_UL_n257A_1A (New)DL_n8A-n77A-n257K_1A-3A_UL_n8A_3A (New)DL_n8A-n77A-n257K_1A-3A_UL_n77A_3A (New)DL_n8A-n77A-n257K_1A-3A_UL_n257A_3A | Ongoing
Unchanged | DC_n8A-n77A-n257M_1A-3A | DC_n8A-1A DC_n77A_1A DC_n257A_1A DC_n8A-3A DC_n77A_3A DC_n257A-3A | N/A | FR1+FR2 | wang zhou | Huawei | research.wangzhou@huawei.com | HiSilicon, KT, KT SAT | RAN#92 | DC_R17_xBLTE_3BNR_yDL2UL-Core | (New)DL_n8A-n77A-n257M_1A_UL_n8A_1A (New)DL_n8A-n77A-n257M_1A_UL_n77A_1A (New)DL_n8A-n77A-n257M_1A_UL_n257A_1A (New)DL_n8A_n77A-n257M_3A_UL_n8A_3A (New)DL_n8A_n77A-n257M_3A_UL_n77A_3A (New)DL_n8A_n77A-n257M_3A_UL_n257A_3A (New)DL_n77(2A)-n257M_1A-3A_UL_n77A_1A (New)DL_n77(2A)-n257M_1A-3A_UL_n257A_1A (New)DL_n77(2A)-n257M_1A-3A_UL_n77A_3A (New)DL_n77(2A)-n257M_1A-3A_UL_n257A_3A (New)DL_n8A-n257M_1A-3A_UL_n8A_1A (New)DL_n8A-n257M_1A-3A_UL_n257A_1A (New)DL_n8A-n257M_1A-3A_UL_n8A_3A (New)DL_n8A-n257M_1A-3A_UL_n257A_3A (New)DL_n8A-n77A-n257L_1A-3A_UL_n8A_1A (New)DL_n8A-n77A-n257L_1A-3A_UL_n77A_1A (New)DL_n8A-n77A-n257L_1A-3A_UL_n257A_1A (New)DL_n8A-n77A-n257L_1A-3A_UL_n8A_3A (New)DL_n8A-n77A-n257L_1A-3A_UL_n77A_3A (New)DL_n8A-n77A-n257L_1A-3A_UL_n257A_3A | Ongoing
Unchanged | DC_3(n)AA-n77A-n257G | DC_3(n)AA DC_n77A_3A DC_n257A-3A | N/A | FR1+FR2 | wang zhou | Huawei | research.wangzhou@huawei.com | HiSilicon, KT, KT SAT | RAN#92 | DC_R17_xBLTE_3BNR_yDL2UL-Core | (New)DL_3(n)AA-n257G_UL_3(n)AA (New)DL_3(n)AA-n77A-n257A_UL_3(n)AA (New)DL_n77A-n257G_3A_UL_n77A_3A (New)DL_3(n)AA-n77A-n257A_UL_n77A_3A (New)DL_n77A-n257G_3A_UL_n257A_3A (New)DL_3(n)AA-n257G_UL_n257A_3A (New)DL_3(n)AA-n77A-n257A_UL_n257A_3A | Ongoing
Unchanged | DC_3(n)AA-n77A-n257H | DC_3(n)AA DC_n77A_3A DC_n257A-3A | N/A | FR1+FR2 | wang zhou | Huawei | research.wangzhou@huawei.com | HiSilicon, KT, KT SAT | RAN#92 | DC_R17_xBLTE_3BNR_yDL2UL-Core | (New)DL_3(n)AA-n257H_UL_3(n)AA (New)DL_3(n)AA-n77A-n257G_UL_3(n)AA (New)DL_n77A-n257H_3A_UL_n77A_3A (New)DL_3(n)AA-n77A-n257G_UL_n77A_3A (New)DL_n77A-n257H_3A_UL_n257A_3A (New)DL_3(n)AA-n257H_UL_n257A_3A (New)DL_3(n)AA-n77A-n257G_UL_n257A_3A | Ongoing
Unchanged | DC_3(n)AA-n77A-n257I | DC_3(n)AA DC_n77A_3A DC_n257A-3A | N/A | FR1+FR2 | wang zhou | Huawei | research.wangzhou@huawei.com | HiSilicon, KT, KT SAT | RAN#92 | DC_R17_xBLTE_3BNR_yDL2UL-Core | (New)DL_3(n)AA-n257I_UL_3(n)AA (New)DL_3(n)AA-n77A-n257H_UL_3(n)AA (New)DL_n77A-n257I_3A_UL_n77A_3A (New)DL_3(n)AA-n77A-n257H_UL_n77A_3A (New)DL_n77A-n257I_3A_UL_n257A_3A (New)DL_3(n)AA-n257I_UL_n257A_3A (New)DL_3(n)AA-n77A-n257H_UL_n257A_3A | Ongoing
Unchanged | DC_3(n)AA-n77A-n257J | DC_3(n)AA DC_n77A_3A DC_n257A-3A | N/A | FR1+FR2 | wang zhou | Huawei | research.wangzhou@huawei.com | HiSilicon, KT, KT SAT | RAN#92 | DC_R17_xBLTE_3BNR_yDL2UL-Core | (New)DL_3(n)AA-n257J_UL_3(n)AA (New)DL_3(n)AA-n77A-n257I_UL_3(n)AA (New)DL_n77A-n257J_3A_UL_n77A_3A (New)DL_3(n)AA-n77A-n257I_UL_n77A_3A (New)DL_n77A-n257J_3A_UL_n257A_3A (New)DL_3(n)AA-n257J_UL_n257A_3A (New)DL_3(n)AA-n77A-n257I_UL_n257A_3A | Ongoing
Unchanged | DC_3(n)AA-n77A-n257K | DC_3(n)AA DC_n77A_3A DC_n257A-3A | N/A | FR1+FR2 | wang zhou | Huawei | research.wangzhou@huawei.com | HiSilicon, KT, KT SAT | RAN#92 | DC_R17_xBLTE_3BNR_yDL2UL-Core | (New)DL_3(n)AA-n257K_UL_3(n)AA (New)DL_3(n)AA-n77A-n257J_UL_3(n)AA (New)DL_n77A-n257K_3A_UL_n77A_3A (New)DL_3(n)AA-n77A-n257J_UL_n77A_3A (New)DL_n77A-n257K_3A_UL_n257A_3A (New)DL_3(n)AA-n257K_UL_n257A_3A (New)DL_3(n)AA-n77A-n257J_UL_n257A_3A | Ongoing
Unchanged | DC_3(n)AA-n77A-n257L | DC_3(n)AA DC_n77A_3A DC_n257A-3A | N/A | FR1+FR2 | wang zhou | Huawei | research.wangzhou@huawei.com | HiSilicon, KT, KT SAT | RAN#92 | DC_R17_xBLTE_3BNR_yDL2UL-Core | (New)DL_3(n)AA-n257L_UL_3(n)AA (New)DL_3(n)AA-n77A-n257K_UL_3(n)AA (New)DL_n77A-n257L_3A_UL_n77A_3A (New)DL_3(n)AA-n77A-n257K_UL_n77A_3A (New)DL_n77A-n257L_3A_UL_n257A_3A (New)DL_3(n)AA-n257L_UL_n257A_3A (New)DL_3(n)AA-n77A-n257K_UL_n257A_3A | Ongoing
Unchanged | DC_3(n)AA-n77A-n257M | DC_3(n)AA DC_n77A_3A DC_n257A-3A | N/A | FR1+FR2 | wang zhou | Huawei | research.wangzhou@huawei.com | HiSilicon, KT, KT SAT | RAN#92 | DC_R17_xBLTE_3BNR_yDL2UL-Core | (New)DL_3(n)AA-n257M_UL_3(n)AA (New)DL_3(n)AA-n77A-n257L_UL_3(n)AA (New)DL_n77A-n257M_3A_UL_n77A_3A (New)DL_3(n)AA-n77A-n257L_UL_n77A_3A (New)DL_n77A-n257M_3A_UL_n257A_3A (New)DL_3(n)AA-n257M_UL_n257A_3A (New)DL_3(n)AA-n77A-n257L_UL_n257A_3A | Ongoing
Unchanged | DC_3(n)AA-n8A-n257G | DC_3(n)AA DC_n8A-3A DC_n257A-3A | N/A | FR1+FR2 | wang zhou | Huawei | research.wangzhou@huawei.com | HiSilicon, KT, KT SAT | RAN#92 | DC_R17_xBLTE_3BNR_yDL2UL-Core | (New)DL_3(n)AA-n257G_UL_3(n)AA (New)DL_3(n)AA-n8A-n257A_UL_3(n)AA (New)DL_n8A_n257G_3A_UL_n8A_3A (New)DL_3(n)AA-n8A-n257A_UL_n8A_3A (New)DL_n8A_n257G_3A_UL_n257A_3A (New)DL_3(n)AA-n257G_UL_n257A_3A (New)DL_3(n)AA-n8A-n257A_UL_n257A_3A | Ongoing
Unchanged | DC_3(n)AA-n8A-n257H | DC_3(n)AA DC_n8A-3A DC_n257A-3A | N/A | FR1+FR2 | wang zhou | Huawei | research.wangzhou@huawei.com | HiSilicon, KT, KT SAT | RAN#92 | DC_R17_xBLTE_3BNR_yDL2UL-Core | (New)DL_3(n)AA-n257H_UL_3(n)AA (New)DL_3(n)AA-n8A-n257G_UL_3(n)AA (New)DL_n8A_n257H_3A_UL_n8A_3A (New)DL_3(n)AA-n8A-n257G_UL_n8A_3A (New)DL_n8A_n257H_3A_UL_n257A_3A (New)DL_3(n)AA-n257H_UL_n257A_3A (New)DL_3(n)AA-n8A-n257G_UL_n257A_3A | Ongoing
Unchanged | DC_3(n)AA-n8A-n257I | DC_3(n)AA DC_n8A-3A DC_n257A-3A | N/A | FR1+FR2 | wang zhou | Huawei | research.wangzhou@huawei.com | HiSilicon, KT, KT SAT | RAN#92 | DC_R17_xBLTE_3BNR_yDL2UL-Core | (New)DL_3(n)AA-n257I_UL_3(n)AA (New)DL_3(n)AA-n8A-n257H_UL_3(n)AA (New)DL_n8A_n257I_3A_UL_n8A_3A (New)DL_3(n)AA-n8A-n257H_UL_n8A_3A (New)DL_n8A_n257I_3A_UL_n257A_3A (New)DL_3(n)AA-n257I_UL_n257A_3A (New)DL_3(n)AA-n8A-n257H_UL_n257A_3A | Ongoing
Unchanged | DC_3(n)AA-n8A-n257J | DC_3(n)AA DC_n8A-3A DC_n257A-3A | N/A | FR1+FR2 | wang zhou | Huawei | research.wangzhou@huawei.com | HiSilicon, KT, KT SAT | RAN#92 | DC_R17_xBLTE_3BNR_yDL2UL-Core | (New)DL_3(n)AA-n257J_UL_3(n)AA (New)DL_3(n)AA-n8A-n257I_UL_3(n)AA (New)DL_n8A_n257J_3A_UL_n8A_3A (New)DL_3(n)AA-n8A-n257I_UL_n8A_3A (New)DL_n8A_n257J_3A_UL_n257A_3A (New)DL_3(n)AA-n257J_UL_n257A_3A (New)DL_3(n)AA-n8A-n257I_UL_n257A_3A | Ongoing
Unchanged | DC_3(n)AA-n8A-n257K | DC_3(n)AA DC_n8A-3A DC_n257A-3A | N/A | FR1+FR2 | wang zhou | Huawei | research.wangzhou@huawei.com | HiSilicon, KT, KT SAT | RAN#92 | DC_R17_xBLTE_3BNR_yDL2UL-Core | (New)DL_3(n)AA-n257K_UL_3(n)AA (New)DL_3(n)AA-n8A-n257J_UL_3(n)AA (New)DL_n8A_n257K_3A_UL_n8A_3A (New)DL_3(n)AA-n8A-n257J_UL_n8A_3A (New)DL_n8A_n257K_3A_UL_n257A_3A (New)DL_3(n)AA-n257K_UL_n257A_3A (New)DL_3(n)AA-n8A-n257J_UL_n257A_3A | Ongoing
Unchanged | DC_3(n)AA-n8A-n257L | DC_3(n)AA DC_n8A-3A DC_n257A-3A | N/A | FR1+FR2 | wang zhou | Huawei | research.wangzhou@huawei.com | HiSilicon, KT, KT SAT | RAN#92 | DC_R17_xBLTE_3BNR_yDL2UL-Core | (New)DL_3(n)AA-n257L_UL_3(n)AA (New)DL_3(n)AA-n8A-n257K_UL_3(n)AA (New)DL_n8A_n257L_3A_UL_n8A_3A (New)DL_3(n)AA-n8A-n257K_UL_n8A_3A (New)DL_n8A_n257L_3A_UL_n257A_3A (New)DL_3(n)AA-n257L_UL_n257A_3A (New)DL_3(n)AA-n8A-n257K_UL_n257A_3A | Ongoing
Unchanged | DC_3(n)AA-n8A-n257M | DC_3(n)AA DC_n8A-3A DC_n257A-3A | N/A | FR1+FR2 | wang zhou | Huawei | research.wangzhou@huawei.com | HiSilicon, KT, KT SAT | RAN#92 | DC_R17_xBLTE_3BNR_yDL2UL-Core | (New)DL_3(n)AA-n257M_UL_3(n)AA (New)DL_3(n)AA-n8A-n257L_UL_3(n)AA (New)DL_n8A_n257M_3A_UL_n8A_3A (New)DL_3(n)AA-n8A-n257L_UL_n8A_3A (New)DL_n8A_n257M_3A_UL_n257A_3A (New)DL_3(n)AA-n257M_UL_n257A_3A (New)DL_3(n)AA-n8A-n257L_UL_n257A_3A | Ongoing
Unchanged | DC_n8A-n77A-n257G_3A | DC_n8A-3A DC_n77A_3A DC_n257A-3A | N/A | FR1+FR2 | wang zhou | Huawei | research.wangzhou@huawei.com | HiSilicon, KT, KT SAT | RAN#92 | DC_R17_xBLTE_3BNR_yDL2UL-Core | (New)DL_n8A_n257G_3A_UL_n8A_3A (New)DL_n8A-n77A-n257A_3A_UL_n8A_3A (New)DL_n77A-n257G_3A_UL_n77A_3A (New)DL_n8A-n77A-n257A_3A_UL_n77A_3A (New)DL_n77A-n257G_3A_UL_n257A_3A (New)DL_n8A_n257G_3A_UL_n257A_3A (New)DL_n8A-n77A-n257A_3A_UL_n257A_3A | Ongoing
Unchanged | DC_n8A-n77A-n257H_3A | DC_n8A-3A DC_n77A_3A DC_n257A-3A | N/A | FR1+FR2 | wang zhou | Huawei | research.wangzhou@huawei.com | HiSilicon, KT, KT SAT | RAN#92 | DC_R17_xBLTE_3BNR_yDL2UL-Core | (New)DL_n8A_n257H_3A_UL_n8A_3A (New)DL_n8A_n77A-n257G_3A_UL_n8A_3A (New)DL_n77A-n257H_3A_UL_n77A_3A (New)DL_n8A_n77A-n257G_3A_UL_n77A_3A (New)DL_n77A-n257H_3A_UL_n257A_3A (New)DL_n8A_n257H_3A_UL_n257A_3A (New)DL_n8A_n77A-n257G_3A_UL_n257A_3A | Ongoing
Unchanged | DC_n8A-n77A-n257I_3A | DC_n8A-3A DC_n77A_3A DC_n257A-3A | N/A | FR1+FR2 | wang zhou | Huawei | research.wangzhou@huawei.com | HiSilicon, KT, KT SAT | RAN#92 | DC_R17_xBLTE_3BNR_yDL2UL-Core | (New)DL_n8A_n257I_3A_UL_n8A_3A (New)DL_n8A_n77A-n257H_3A_UL_n8A_3A (New)DL_n77A-n257I_3A_UL_n77A_3A (New)DL_n8A_n77A-n257H_3A_UL_n77A_3A (New)DL_n77A-n257I_3A_UL_n257A_3A (New)DL_n8A_n257I_3A_UL_n257A_3A (New)DL_n8A_n77A-n257H_3A_UL_n257A_3A | Ongoing
Unchanged | DC_n8A-n77A-n257J_3A | DC_n8A-3A DC_n77A_3A DC_n257A-3A | N/A | FR1+FR2 | wang zhou | Huawei | research.wangzhou@huawei.com | HiSilicon, KT, KT SAT | RAN#92 | DC_R17_xBLTE_3BNR_yDL2UL-Core | (New)DL_n8A_n257J_3A_UL_n8A_3A (New)DL_n8A_n77A-n257I_3A_UL_n8A_3A (New)DL_n77A-n257J_3A_UL_n77A_3A (New)DL_n8A_n77A-n257I_3A_UL_n77A_3A (New)DL_n77A-n257J_3A_UL_n257A_3A (New)DL_n8A_n257J_3A_UL_n257A_3A (New)DL_n8A_n77A-n257I_3A_UL_n257A_3A | Ongoing
Unchanged | DC_n8A-n77A-n257K_3A | DC_n8A-3A DC_n77A_3A DC_n257A-3A | N/A | FR1+FR2 | wang zhou | Huawei | research.wangzhou@huawei.com | HiSilicon, KT, KT SAT | RAN#92 | DC_R17_xBLTE_3BNR_yDL2UL-Core | (New)DL_n8A_n257K_3A_UL_n8A_3A (New)DL_n8A_n77A-n257J_3A_UL_n8A_3A (New)DL_n77A-n257K_3A_UL_n77A_3A (New)DL_n8A_n77A-n257J_3A_UL_n77A_3A (New)DL_n77A-n257K_3A_UL_n257A_3A (New)DL_n8A_n257K_3A_UL_n257A_3A (New)DL_n8A_n77A-n257J_3A_UL_n257A_3A | Ongoing
Unchanged | DC_n8A-n77A-n257L_3A | DC_n8A-3A DC_n77A_3A DC_n257A-3A | N/A | FR1+FR2 | wang zhou | Huawei | research.wangzhou@huawei.com | HiSilicon, KT, KT SAT | RAN#92 | DC_R17_xBLTE_3BNR_yDL2UL-Core | (New)DL_n8A_n257L_3A_UL_n8A_3A (New)DL_n8A_n77A-n257K_3A_UL_n8A_3A (New)DL_n77A-n257L_3A_UL_n77A_3A (New)DL_n8A_n77A-n257K_3A_UL_n77A_3A (New)DL_n77A-n257L_3A_UL_n257A_3A (New)DL_n8A_n257L_3A_UL_n257A_3A (New)DL_n8A_n77A-n257K_3A_UL_n257A_3A | Ongoing
Unchanged | DC_n8A-n77A-n257M_3A | DC_n8A-3A DC_n77A_3A DC_n257A-3A | N/A | FR1+FR2 | wang zhou | Huawei | research.wangzhou@huawei.com | HiSilicon, KT, KT SAT | RAN#92 | DC_R17_xBLTE_3BNR_yDL2UL-Core | (New)DL_n8A_n257M_3A_UL_n8A_3A (New)DL_n8A_n77A-n257L_3A_UL_n8A_3A (New)DL_n77A-n257M_3A_UL_n77A_3A (New)DL_n8A_n77A-n257L_3A_UL_n77A_3A (New)DL_n77A-n257M_3A_UL_n257A_3A (New)DL_n8A_n257M_3A_UL_n257A_3A (New)DL_n8A_n77A-n257L_3A_UL_n257A_3A | Ongoing
Unchanged | DC_n3A-n77(2A)-n257G_1A | DC_n3A_1A DC_n77A_1A DC_n257A_1A | N/A | FR1+FR2 | wang zhou | Huawei | research.wangzhou@huawei.com | HiSilicon, KT, KT SAT | RAN#92 | DC_R17_xBLTE_3BNR_yDL2UL-Core | (New)DL_n3A-n77A-n257G_1A_UL_n3A_1A (New)DL_n3A-n77(2A)-n257A_1A_UL_n3A_1A (New)DL_n77(2A)_n257G_1A_UL_n77A_1A (New)DL_n3A-n77A-n257G_1A_UL_n77A_1A (New)DL_n3A-n77(2A)-n257A_1A_UL_n77A_1A (New)DL_n77(2A)_n257G_1A_UL_n257A_1A (New)DL_n3A-n77A-n257G_1A_UL_n257A_1A (New)DL_n3A-n77(2A)-n257A_1A_UL_n257A_1A | Ongoing
Unchanged | DC_n3A-n77(2A)-n257H_1A | DC_n3A_1A DC_n77A_1A DC_n257A_1A | N/A | FR1+FR2 | wang zhou | Huawei | research.wangzhou@huawei.com | HiSilicon, KT, KT SAT | RAN#92 | DC_R17_xBLTE_3BNR_yDL2UL-Core | (New)DL_n3A-n77A-n257H_1A_UL_n3A_1A (New)DL_n3A-n77(2A)-n257G_1A_UL_n3A_1A (New)DL_n77(2A)_n257H_1A_UL_n77A_1A (New)DL_n3A-n77A-n257H_1A_UL_n77A_1A (New)DL_n3A-n77(2A)-n257G_1A_UL_n77A_1A (New)DL_n77(2A)_n257H_1A_UL_n257A_1A (New)DL_n3A-n77A-n257H_1A_UL_n257A_1A (New)DL_n3A-n77(2A)-n257G_1A_UL_n257A_1A | Ongoing
Unchanged | DC_n3A-n77(2A)-n257I_1A | DC_n3A_1A DC_n77A_1A DC_n257A_1A | N/A | FR1+FR2 | wang zhou | Huawei | research.wangzhou@huawei.com | HiSilicon, KT, KT SAT | RAN#92 | DC_R17_xBLTE_3BNR_yDL2UL-Core | (New)DL_n3A-n77A-n257I_1A_UL_n3A_1A (New)DL_n3A-n77(2A)-n257H_1A_UL_n3A_1A (New)DL_n77(2A)_n257I_1A_UL_n77A_1A (New)DL_n3A-n77A-n257I_1A_UL_n77A_1A (New)DL_n3A-n77(2A)-n257H_1A_UL_n77A_1A (New)DL_n77(2A)_n257I_1A_UL_n257A_1A (New)DL_n3A-n77A-n257I_1A_UL_n257A_1A (New)DL_n3A-n77(2A)-n257H_1A_UL_n257A_1A | Ongoing
Unchanged | DC_n3A-n77(2A)-n257J_1A | DC_n3A_1A DC_n77A_1A DC_n257A_1A | N/A | FR1+FR2 | wang zhou | Huawei | research.wangzhou@huawei.com | HiSilicon, KT, KT SAT | RAN#92 | DC_R17_xBLTE_3BNR_yDL2UL-Core | (New)DL_n3A-n77A-n257J_1A_UL_n3A_1A (New)DL_n3A-n77(2A)-n257I_1A_UL_n3A_1A (New)DL_n77(2A)_n257J_1A_UL_n77A_1A (New)DL_n3A-n77A-n257J_1A_UL_n77A_1A (New)DL_n3A-n77(2A)-n257I_1A_UL_n77A_1A (New)DL_n77(2A)_n257J_1A_UL_n257A_1A (New)DL_n3A-n77A-n257J_1A_UL_n257A_1A (New)DL_n3A-n77(2A)-n257I_1A_UL_n257A_1A | Ongoing
Unchanged | DC_n3A-n77(2A)-n257K_1A | DC_n3A_1A DC_n77A_1A DC_n257A_1A | N/A | FR1+FR2 | wang zhou | Huawei | research.wangzhou@huawei.com | HiSilicon, KT, KT SAT | RAN#92 | DC_R17_xBLTE_3BNR_yDL2UL-Core | (New)DL_n3A-n77A-n257K_1A_UL_n3A_1A (New)DL_n3A-n77(2A)-n257J_1A_UL_n3A_1A (New)DL_n77(2A)_n257K_1A_UL_n77A_1A (New)DL_n3A-n77A-n257K_1A_UL_n77A_1A (New)DL_n3A-n77(2A)-n257J_1A_UL_n77A_1A (New)DL_n77(2A)_n257K_1A_UL_n257A_1A (New)DL_n3A-n77A-n257K_1A_UL_n257A_1A (New)DL_n3A-n77(2A)-n257J_1A_UL_n257A_1A | Ongoing
Unchanged | DC_n3A-n77(2A)-n257L_1A | DC_n3A_1A DC_n77A_1A DC_n257A_1A | N/A | FR1+FR2 | wang zhou | Huawei | research.wangzhou@huawei.com | HiSilicon, KT, KT SAT | RAN#92 | DC_R17_xBLTE_3BNR_yDL2UL-Core | (New)DL_n3A-n77A-n257L_1A_UL_n3A_1A (New)DL_n3A-n77(2A)-n257K_1A_UL_n3A_1A (New)DL_n77(2A)_n257L_1A_UL_n77A_1A (New)DL_n3A-n77A-n257L_1A_UL_n77A_1A (New)DL_n3A-n77(2A)-n257K_1A_UL_n77A_1A (New)DL_n77(2A)_n257L_1A_UL_n257A_1A (New)DL_n3A-n77A-n257L_1A_UL_n257A_1A (New)DL_n3A-n77(2A)-n257K_1A_UL_n257A_1A | Ongoing
Unchanged | DC_n3A-n77(2A)-n257M_1A | DC_n3A_1A DC_n77A_1A DC_n257A_1A | N/A | FR1+FR2 | wang zhou | Huawei | research.wangzhou@huawei.com | HiSilicon, KT, KT SAT | RAN#92 | DC_R17_xBLTE_3BNR_yDL2UL-Core | (New)DL_n3A-n77A-n257M_1A_UL_n3A_1A (New)DL_n3A-n77(2A)-n257L_1A_UL_n3A_1A (New)DL_n77(2A)_n257M_1A_UL_n77A_1A (New)DL_n3A-n77A-n257M_1A_UL_n77A_1A (New)DL_n3A-n77(2A)-n257L_1A_UL_n77A_1A (New)DL_n77(2A)_n257M_1A_UL_n257A_1A (New)DL_n3A-n77A-n257M_1A_UL_n257A_1A (New)DL_n3A-n77(2A)-n257L_1A_UL_n257A_1A | Ongoing
Unchanged | DC_n8A-n77(2A)-n257G_1A | DC_n8A-1A DC_n77A_1A DC_n257A_1A | N/A | FR1+FR2 | wang zhou | Huawei | research.wangzhou@huawei.com | HiSilicon, KT, KT SAT | RAN#92 | DC_R17_xBLTE_3BNR_yDL2UL-Core | (New)DL_n8A-n77A-n257G_1A_UL_n8A_1A (New)DL_n8A-n77(2A)-n257A_1A_UL_n8A_1A (New)DL_n77(2A)_n257G_1A_UL_n77A_1A (New)DL_n8A-n77A-n257G_1A_UL_n77A_1A (New)DL_n8A-n77(2A)-n257A_1A_UL_n77A_1A (New)DL_n77(2A)_n257G_1A_UL_n257A_1A (New)DL_n8A-n77A-n257G_1A_UL_n257A_1A (New)DL_n8A-n77(2A)-n257A_1A_UL_n257A_1A | Ongoing
Unchanged | DC_n8A-n77(2A)-n257H_1A | DC_n8A-1A DC_n77A_1A DC_n257A_1A | N/A | FR1+FR2 | wang zhou | Huawei | research.wangzhou@huawei.com | HiSilicon, KT, KT SAT | RAN#92 | DC_R17_xBLTE_3BNR_yDL2UL-Core | (New)DL_n8A-n77A-n257H_1A_UL_n8A_1A (New)DL_n8A-n77(2A)_n257G_1A_UL_n8A_1A (New)DL_n77(2A)_n257H_1A_UL_n77A_1A (New)DL_n8A-n77A-n257H_1A_UL_n77A_1A (New)DL_n8A-n77(2A)_n257G_1A_UL_n77A_1A (New)DL_n77(2A)_n257H_1A_UL_n257A_1A (New)DL_n8A-n77A-n257H_1A_UL_n257A_1A (New)DL_n8A-n77(2A)_n257G_1A_UL_n257A_1A | Ongoing
Unchanged | DC_n8A-n77(2A)-n257I_1A | DC_n8A-1A DC_n77A_1A DC_n257A_1A | N/A | FR1+FR2 | wang zhou | Huawei | research.wangzhou@huawei.com | HiSilicon, KT, KT SAT | RAN#92 | DC_R17_xBLTE_3BNR_yDL2UL-Core | (New)DL_n8A-n77A-n257I_1A_UL_n8A_1A (New)DL_n8A-n77(2A)_n257H_1A_UL_n8A_1A (New)DL_n77(2A)_n257I_1A_UL_n77A_1A (New)DL_n8A-n77A-n257I_1A_UL_n77A_1A (New)DL_n8A-n77(2A)_n257H_1A_UL_n77A_1A (New)DL_n77(2A)_n257I_1A_UL_n257A_1A (New)DL_n8A-n77A-n257I_1A_UL_n257A_1A (New)DL_n8A-n77(2A)_n257H_1A_UL_n257A_1A | Ongoing
Unchanged | DC_n8A-n77(2A)-n257J_1A | DC_n8A-1A DC_n77A_1A DC_n257A_1A | N/A | FR1+FR2 | wang zhou | Huawei | research.wangzhou@huawei.com | HiSilicon, KT, KT SAT | RAN#92 | DC_R17_xBLTE_3BNR_yDL2UL-Core | (New)DL_n8A-n77A-n257J_1A_UL_n8A_1A (New)DL_n8A-n77(2A)_n257I_1A_UL_n8A_1A (New)DL_n77(2A)_n257J_1A_UL_n77A_1A (New)DL_n8A-n77A-n257J_1A_UL_n77A_1A (New)DL_n8A-n77(2A)_n257I_1A_UL_n77A_1A (New)DL_n77(2A)_n257J_1A_UL_n257A_1A (New)DL_n8A-n77A-n257J_1A_UL_n257A_1A (New)DL_n8A-n77(2A)_n257I_1A_UL_n257A_1A | Ongoing
Unchanged | DC_n8A-n77(2A)-n257K_1A | DC_n8A-1A DC_n77A_1A DC_n257A_1A | N/A | FR1+FR2 | wang zhou | Huawei | research.wangzhou@huawei.com | HiSilicon, KT, KT SAT | RAN#92 | DC_R17_xBLTE_3BNR_yDL2UL-Core | (New)DL_n8A-n77A-n257K_1A_UL_n8A_1A (New)DL_n8A-n77(2A)_n257J_1A_UL_n8A_1A (New)DL_n77(2A)_n257K_1A_UL_n77A_1A (New)DL_n8A-n77A-n257K_1A_UL_n77A_1A (New)DL_n8A-n77(2A)_n257J_1A_UL_n77A_1A (New)DL_n77(2A)_n257K_1A_UL_n257A_1A (New)DL_n8A-n77A-n257K_1A_UL_n257A_1A (New)DL_n8A-n77(2A)_n257J_1A_UL_n257A_1A | Ongoing
Unchanged | DC_n8A-n77(2A)-n257L_1A | DC_n8A-1A DC_n77A_1A DC_n257A_1A | N/A | FR1+FR2 | wang zhou | Huawei | research.wangzhou@huawei.com | HiSilicon, KT, KT SAT | RAN#92 | DC_R17_xBLTE_3BNR_yDL2UL-Core | (New)DL_n8A-n77A-n257L_1A_UL_n8A_1A (New)DL_n8A-n77(2A)_n257K_1A_UL_n8A_1A (New)DL_n77(2A)_n257L_1A_UL_n77A_1A (New)DL_n8A-n77A-n257L_1A_UL_n77A_1A (New)DL_n8A-n77(2A)_n257K_1A_UL_n77A_1A (New)DL_n77(2A)_n257L_1A_UL_n257A_1A (New)DL_n8A-n77A-n257L_1A_UL_n257A_1A (New)DL_n8A-n77(2A)_n257K_1A_UL_n257A_1A | Ongoing
Unchanged | DC_n8A-n77(2A)-n257M_1A | DC_n8A-1A DC_n77A_1A DC_n257A_1A | N/A | FR1+FR2 | wang zhou | Huawei | research.wangzhou@huawei.com | HiSilicon, KT, KT SAT | RAN#92 | DC_R17_xBLTE_3BNR_yDL2UL-Core | (New)DL_n8A-n77A-n257M_1A_UL_n8A_1A (New)DL_n8A-n77(2A)_n257L_1A_UL_n8A_1A (New)DL_n77(2A)_n257M_1A_UL_n77A_1A (New)DL_n8A-n77A-n257M_1A_UL_n77A_1A (New)DL_n8A-n77(2A)_n257L_1A_UL_n77A_1A (New)DL_n77(2A)_n257M_1A_UL_n257A_1A (New)DL_n8A-n77A-n257M_1A_UL_n257A_1A (New)DL_n8A-n77(2A)_n257L_1A_UL_n257A_1A | Ongoing
Unchanged | DC_3(n)AA-n77(2A)-n257G_1A | DC_n3A_1A DC_n77A_1A DC_n257A_1A DC_3(n)AA DC_n77A_3A DC_n257A-3A | N/A | FR1+FR2 | wang zhou | Huawei | research.wangzhou@huawei.com | HiSilicon, KT, KT SAT | RAN#92 | DC_R17_xBLTE_3BNR_yDL2UL-Core | (New)DL_n3A-n77(2A)-n257G_1A_UL_n3A_1A (New)DL_n3A-n77(2A)-n257G_1A_UL_n77A_1A (New)DL_n3A-n77(2A)-n257G_1A_UL_n257A_1A (New)DL_3(n)AA-n77(2A)-n257G_UL_3(n)AA (New)DL_3(n)AA-n77(2A)-n257G_UL_n77A_3A (New)DL_3(n)AA-n77(2A)-n257G_UL_n257A_3A (New)DL_n77(2A)-n257G_1A-3A_UL_n77A_1A (New)DL_n77(2A)-n257G_1A-3A_UL_n257A_1A (New)DL_n77(2A)-n257G_1A-3A_UL_n77A_3A (New)DL_n77(2A)-n257G_1A-3A_UL_n257A_3A (New)DL_3(n)AA-n77A-n257G_1A_UL_n3A_1A (New)DL_3(n)AA-n77A-n257G_1A_UL_n77A_1A (New)DL_3(n)AA-n77A-n257G_1A_UL_n257A_1A (New)DL_3(n)AA-n77A-n257G_1A_UL_3(n)AA (New)DL_3(n)AA-n77A-n257G_1A_UL_n77A_3A (New)DL_3(n)AA-n77A-n257G_1A_UL_n257A_3A (New)DL_3(n)AA-n77(2A)-n257A_1A_UL_n3A_1A (New)DL_3(n)AA-n77(2A)-n257A_1A_UL_n77A_1A (New)DL_3(n)AA-n77(2A)-n257A_1A_UL_n257A_1A (New)DL_3(n)AA-n77(2A)-n257A_1A_UL_3(n)AA (New)DL_3(n)AA-n77(2A)-n257A_1A_UL_n77A_3A (New)DL_3(n)AA-n77(2A)-n257A_1A_UL_n257A_3A | Ongoing
Unchanged | DC_3(n)AA-n77(2A)-n257H_1A | DC_n3A_1A DC_n77A_1A DC_n257A_1A DC_3(n)AA DC_n77A_3A DC_n257A-3A | N/A | FR1+FR2 | wang zhou | Huawei | research.wangzhou@huawei.com | HiSilicon, KT, KT SAT | RAN#92 | DC_R17_xBLTE_3BNR_yDL2UL-Core | (New)DL_n3A-n77(2A)-n257H_1A_UL_n3A_1A (New)DL_n3A-n77(2A)-n257H_1A_UL_n77A_1A (New)DL_n3A-n77(2A)-n257H_1A_UL_n257A_1A (New)DL_3(n)AA-n77(2A)-n257H_UL_3(n)AA (New)DL_3(n)AA-n77(2A)-n257H_UL_n77A_3A (New)DL_3(n)AA-n77(2A)-n257H_UL_n257A_3A (New)DL_n77(2A)-n257H_1A-3A_UL_n77A_1A (New)DL_n77(2A)-n257H_1A-3A_UL_n257A_1A (New)DL_n77(2A)-n257H_1A-3A_UL_n77A_3A (New)DL_n77(2A)-n257H_1A-3A_UL_n257A_3A (New)DL_3(n)AA-n77A-n257H_1A_UL_n3A_1A (New)DL_3(n)AA-n77A-n257H_1A_UL_n77A_1A (New)DL_3(n)AA-n77A-n257H_1A_UL_n257A_1A (New)DL_3(n)AA-n77A-n257H_1A_UL_3(n)AA (New)DL_3(n)AA-n77A-n257H_1A_UL_n77A_3A (New)DL_3(n)AA-n77A-n257H_1A_UL_n257A_3A (New)DL_3(n)AA-n77(2A)-n257G_1A_UL_n3A_1A (New)DL_3(n)AA-n77(2A)-n257G_1A_UL_n77A_1A (New)DL_3(n)AA-n77(2A)-n257G_1A_UL_n257A_1A (New)DL_3(n)AA-n77(2A)-n257G_1A_UL_3(n)AA (New)DL_3(n)AA-n77(2A)-n257G_1A_UL_n77A_3A (New)DL_3(n)AA-n77(2A)-n257G_1A_UL_n257A_3A | Ongoing
Unchanged | DC_3(n)AA-n77(2A)-n257I_1A | DC_n3A_1A DC_n77A_1A DC_n257A_1A DC_3(n)AA DC_n77A_3A DC_n257A-3A | N/A | FR1+FR2 | wang zhou | Huawei | research.wangzhou@huawei.com | HiSilicon, KT, KT SAT | RAN#92 | DC_R17_xBLTE_3BNR_yDL2UL-Core | (New)DL_n3A-n77(2A)-n257I_1A_UL_n3A_1A (New)DL_n3A-n77(2A)-n257I_1A_UL_n77A_1A (New)DL_n3A-n77(2A)-n257I_1A_UL_n257A_1A (New)DL_3(n)AA-n77(2A)-n257I_UL_3(n)AA (New)DL_3(n)AA-n77(2A)-n257I_UL_n77A_3A (New)DL_3(n)AA-n77(2A)-n257I_UL_n257A_3A (New)DL_n77(2A)-n257I_1A-3A_UL_n77A_1A (New)DL_n77(2A)-n257I_1A-3A_UL_n257A_1A (New)DL_n77(2A)-n257I_1A-3A_UL_n77A_3A (New)DL_n77(2A)-n257I_1A-3A_UL_n257A_3A (New)DL_3(n)AA-n77A-n257I_1A_UL_n3A_1A (New)DL_3(n)AA-n77A-n257I_1A_UL_n77A_1A (New)DL_3(n)AA-n77A-n257I_1A_UL_n257A_1A (New)DL_3(n)AA-n77A-n257I_1A_UL_3(n)AA (New)DL_3(n)AA-n77A-n257I_1A_UL_n77A_3A (New)DL_3(n)AA-n77A-n257I_1A_UL_n257A_3A (New)DL_3(n)AA-n77(2A)-n257H_1A_UL_n3A_1A (New)DL_3(n)AA-n77(2A)-n257H_1A_UL_n77A_1A (New)DL_3(n)AA-n77(2A)-n257H_1A_UL_n257A_1A (New)DL_3(n)AA-n77(2A)-n257H_1A_UL_3(n)AA (New)DL_3(n)AA-n77(2A)-n257H_1A_UL_n77A_3A (New)DL_3(n)AA-n77(2A)-n257H_1A_UL_n257A_3A | Ongoing
Unchanged | DC_3(n)AA-n77(2A)-n257J_1A | DC_n3A_1A DC_n77A_1A DC_n257A_1A DC_3(n)AA DC_n77A_3A DC_n257A-3A | N/A | FR1+FR2 | wang zhou | Huawei | research.wangzhou@huawei.com | HiSilicon, KT, KT SAT | RAN#92 | DC_R17_xBLTE_3BNR_yDL2UL-Core | (New)DL_n3A-n77(2A)-n257J_1A_UL_n3A_1A (New)DL_n3A-n77(2A)-n257J_1A_UL_n77A_1A (New)DL_n3A-n77(2A)-n257J_1A_UL_n257A_1A (New)DL_3(n)AA-n77(2A)-n257J_UL_3(n)AA (New)DL_3(n)AA-n77(2A)-n257J_UL_n77A_3A (New)DL_3(n)AA-n77(2A)-n257J_UL_n257A_3A (New)DL_n77(2A)-n257J_1A-3A_UL_n77A_1A (New)DL_n77(2A)-n257J_1A-3A_UL_n257A_1A (New)DL_n77(2A)-n257J_1A-3A_UL_n77A_3A (New)DL_n77(2A)-n257J_1A-3A_UL_n257A_3A (New)DL_3(n)AA-n77A-n257J_1A_UL_n3A_1A (New)DL_3(n)AA-n77A-n257J_1A_UL_n77A_1A (New)DL_3(n)AA-n77A-n257J_1A_UL_n257A_1A (New)DL_3(n)AA-n77A-n257J_1A_UL_3(n)AA (New)DL_3(n)AA-n77A-n257J_1A_UL_n77A_3A (New)DL_3(n)AA-n77A-n257J_1A_UL_n257A_3A (New)DL_3(n)AA-n77(2A)-n257I_1A_UL_n3A_1A (New)DL_3(n)AA-n77(2A)-n257I_1A_UL_n77A_1A (New)DL_3(n)AA-n77(2A)-n257I_1A_UL_n257A_1A (New)DL_3(n)AA-n77(2A)-n257I_1A_UL_3(n)AA (New)DL_3(n)AA-n77(2A)-n257I_1A_UL_n77A_3A (New)DL_3(n)AA-n77(2A)-n257I_1A_UL_n257A_3A | Ongoing
Unchanged | DC_3(n)AA-n77(2A)-n257K_1A | DC_n3A_1A DC_n77A_1A DC_n257A_1A DC_3(n)AA DC_n77A_3A DC_n257A-3A | N/A | FR1+FR2 | wang zhou | Huawei | research.wangzhou@huawei.com | HiSilicon, KT, KT SAT | RAN#92 | DC_R17_xBLTE_3BNR_yDL2UL-Core | (New)DL_n3A-n77(2A)-n257K_1A_UL_n3A_1A (New)DL_n3A-n77(2A)-n257K_1A_UL_n77A_1A (New)DL_n3A-n77(2A)-n257K_1A_UL_n257A_1A (New)DL_3(n)AA-n77(2A)-n257K_UL_3(n)AA (New)DL_3(n)AA-n77(2A)-n257K_UL_n77A_3A (New)DL_3(n)AA-n77(2A)-n257K_UL_n257A_3A (New)DL_n77(2A)-n257K_1A-3A_UL_n77A_1A (New)DL_n77(2A)-n257K_1A-3A_UL_n257A_1A (New)DL_n77(2A)-n257K_1A-3A_UL_n77A_3A (New)DL_n77(2A)-n257K_1A-3A_UL_n257A_3A (New)DL_3(n)AA-n77A-n257K_1A_UL_n3A_1A (New)DL_3(n)AA-n77A-n257K_1A_UL_n77A_1A (New)DL_3(n)AA-n77A-n257K_1A_UL_n257A_1A (New)DL_3(n)AA-n77A-n257K_1A_UL_3(n)AA (New)DL_3(n)AA-n77A-n257K_1A_UL_n77A_3A (New)DL_3(n)AA-n77A-n257K_1A_UL_n257A_3A (New)DL_3(n)AA-n77(2A)-n257J_1A_UL_n3A_1A (New)DL_3(n)AA-n77(2A)-n257J_1A_UL_n77A_1A (New)DL_3(n)AA-n77(2A)-n257J_1A_UL_n257A_1A (New)DL_3(n)AA-n77(2A)-n257J_1A_UL_3(n)AA (New)DL_3(n)AA-n77(2A)-n257J_1A_UL_n77A_3A (New)DL_3(n)AA-n77(2A)-n257J_1A_UL_n257A_3A | Ongoing
Unchanged | DC_3(n)AA-n77(2A)-n257L_1A | DC_n3A_1A DC_n77A_1A DC_n257A_1A DC_3(n)AA DC_n77A_3A DC_n257A-3A | N/A | FR1+FR2 | wang zhou | Huawei | research.wangzhou@huawei.com | HiSilicon, KT, KT SAT | RAN#92 | DC_R17_xBLTE_3BNR_yDL2UL-Core | (New)DL_n3A-n77(2A)-n257L_1A_UL_n3A_1A (New)DL_n3A-n77(2A)-n257L_1A_UL_n77A_1A (New)DL_n3A-n77(2A)-n257L_1A_UL_n257A_1A (New)DL_3(n)AA-n77(2A)-n257L_UL_3(n)AA (New)DL_3(n)AA-n77(2A)-n257L_UL_n77A_3A (New)DL_3(n)AA-n77(2A)-n257L_UL_n257A_3A (New)DL_n77(2A)-n257L_1A-3A_UL_n77A_1A (New)DL_n77(2A)-n257L_1A-3A_UL_n257A_1A (New)DL_n77(2A)-n257L_1A-3A_UL_n77A_3A (New)DL_n77(2A)-n257L_1A-3A_UL_n257A_3A (New)DL_3(n)AA-n77A-n257L_1A_UL_n3A_1A (New)DL_3(n)AA-n77A-n257L_1A_UL_n77A_1A (New)DL_3(n)AA-n77A-n257L_1A_UL_n257A_1A (New)DL_3(n)AA-n77A-n257L_1A_UL_3(n)AA (New)DL_3(n)AA-n77A-n257L_1A_UL_n77A_3A (New)DL_3(n)AA-n77A-n257L_1A_UL_n257A_3A (New)DL_3(n)AA-n77(2A)-n257K_1A_UL_n3A_1A (New)DL_3(n)AA-n77(2A)-n257K_1A_UL_n77A_1A (New)DL_3(n)AA-n77(2A)-n257K_1A_UL_n257A_1A (New)DL_3(n)AA-n77(2A)-n257K_1A_UL_3(n)AA (New)DL_3(n)AA-n77(2A)-n257K_1A_UL_n77A_3A (New)DL_3(n)AA-n77(2A)-n257K_1A_UL_n257A_3A | Ongoing
Unchanged | DC_3(n)AA-n77(2A)-n257M_1A | DC_n3A_1A DC_n77A_1A DC_n257A_1A DC_3(n)AA DC_n77A_3A DC_n257A-3A | N/A | FR1+FR2 | wang zhou | Huawei | research.wangzhou@huawei.com | HiSilicon, KT, KT SAT | RAN#92 | DC_R17_xBLTE_3BNR_yDL2UL-Core | (New)DL_n3A-n77(2A)-n257M_1A_UL_n3A_1A (New)DL_n3A-n77(2A)-n257M_1A_UL_n77A_1A (New)DL_n3A-n77(2A)-n257M_1A_UL_n257A_1A (New)DL_3(n)AA-n77(2A)-n257M_UL_3(n)AA (New)DL_3(n)AA-n77(2A)-n257M_UL_n77A_3A (New)DL_3(n)AA-n77(2A)-n257M_UL_n257A_3A (New)DL_n77(2A)-n257M_1A-3A_UL_n77A_1A (New)DL_n77(2A)-n257M_1A-3A_UL_n257A_1A (New)DL_n77(2A)-n257M_1A-3A_UL_n77A_3A (New)DL_n77(2A)-n257M_1A-3A_UL_n257A_3A (New)DL_3(n)AA-n77A-n257M_1A_UL_n3A_1A (New)DL_3(n)AA-n77A-n257M_1A_UL_n77A_1A (New)DL_3(n)AA-n77A-n257M_1A_UL_n257A_1A (New)DL_3(n)AA-n77A-n257M_1A_UL_3(n)AA (New)DL_3(n)AA-n77A-n257M_1A_UL_n77A_3A (New)DL_3(n)AA-n77A-n257M_1A_UL_n257A_3A (New)DL_3(n)AA-n77(2A)-n257L_1A_UL_n3A_1A (New)DL_3(n)AA-n77(2A)-n257L_1A_UL_n77A_1A (New)DL_3(n)AA-n77(2A)-n257L_1A_UL_n257A_1A (New)DL_3(n)AA-n77(2A)-n257L_1A_UL_3(n)AA (New)DL_3(n)AA-n77(2A)-n257L_1A_UL_n77A_3A (New)DL_3(n)AA-n77(2A)-n257L_1A_UL_n257A_3A | Ongoing
Unchanged | DC_n8A-n77(2A)-n257G_1A-3A | DC_n8A-1A DC_n77A_1A DC_n257A_1A DC_n8A-3A DC_n77A_3A DC_n257A-3A | N/A | FR1+FR2 | wang zhou | Huawei | research.wangzhou@huawei.com | HiSilicon, KT, KT SAT | RAN#92 | DC_R17_xBLTE_3BNR_yDL2UL-Core | (New)DL_n8A-n77(2A)_n257G_1A_UL_n8A_1A (New)DL_n8A-n77(2A)_n257G_1A_UL_n77A_1A (New)DL_n8A-n77(2A)_n257G_1A_UL_n257A_1A (New)DL_n8A-n77(2A)_n257G_3A_UL_n8A_3A (New)DL_n8A-n77(2A)_n257G_3A_UL_n77A_3A (New)DL_n8A-n77(2A)_n257G_3A_UL_n257A_3A (New)DL_n77(2A)-n257G_1A-3A_UL_n77A_1A (New)DL_n77(2A)-n257G_1A-3A_UL_n257A_1A (New)DL_n77(2A)-n257G_1A-3A_UL_n77A_3A (New)DL_n77(2A)-n257G_1A-3A_UL_n257A_3A (New)DL_n8A-n77A-n257G_1A-3A_UL_n8A_1A (New)DL_n8A-n77A-n257G_1A-3A_UL_n77A_1A (New)DL_n8A-n77A-n257G_1A-3A_UL_n257A_1A (New)DL_n8A-n77A-n257G_1A-3A_UL_n8A_3A (New)DL_n8A-n77A-n257G_1A-3A_UL_n77A_3A (New)DL_n8A-n77A-n257G_1A-3A_UL_n257A_3A (New)DL_n8A-n77(2A)_1A-3A-n257A_UL_n8A_1A (New)DL_n8A-n77(2A)_1A-3A-n257A_UL_n77A_1A (New)DL_n8A-n77(2A)_1A-3A-n257A_UL_n257A_1A (New)DL_n8A-n77(2A)_1A-3A-n257A_UL_n8A_3A (New)DL_n8A-n77(2A)_1A-3A-n257A_UL_n77A_3A (New)DL_n8A-n77(2A)_1A-3A-n257A_UL_n257A_3A | Ongoing
Unchanged | DC_n8A-n77(2A)-n257H_1A-3A | DC_n8A-1A DC_n77A_1A DC_n257A_1A DC_n8A-3A DC_n77A_3A DC_n257A-3A | N/A | FR1+FR2 | wang zhou | Huawei | research.wangzhou@huawei.com | HiSilicon, KT, KT SAT | RAN#92 | DC_R17_xBLTE_3BNR_yDL2UL-Core | (New)DL_n8A-n77(2A)_n257H_1A_UL_n8A_1A (New)DL_n8A-n77(2A)_n257H_1A_UL_n77A_1A (New)DL_n8A-n77(2A)_n257H_1A_UL_n257A_1A (New)DL_n8A-n77(2A)_n257H_3A_UL_n8A_3A (New)DL_n8A-n77(2A)_n257H_3A_UL_n77A_3A (New)DL_n8A-n77(2A)_n257H_3A_UL_n257A_3A (New)DL_n77(2A)-n257H_1A-3A_UL_n77A_1A (New)DL_n77(2A)-n257H_1A-3A_UL_n257A_1A (New)DL_n77(2A)-n257H_1A-3A_UL_n77A_3A (New)DL_n77(2A)-n257H_1A-3A_UL_n257A_3A (New)DL_n8A-n77A-n257H_1A-3A_UL_n8A_1A (New)DL_n8A-n77A-n257H_1A-3A_UL_n77A_1A (New)DL_n8A-n77A-n257H_1A-3A_UL_n257A_1A (New)DL_n8A-n77A-n257H_1A-3A_UL_n8A_3A (New)DL_n8A-n77A-n257H_1A-3A_UL_n77A_3A (New)DL_n8A-n77A-n257H_1A-3A_UL_n257A_3A (New)DL_n8A-n77(2A)-n257G_1A-3A_UL_n8A_1A (New)DL_n8A-n77(2A)-n257G_1A-3A_UL_n77A_1A (New)DL_n8A-n77(2A)-n257G_1A-3A_UL_n257A_1A (New)DL_n8A-n77(2A)-n257G_1A-3A_UL_n8A_3A (New)DL_n8A-n77(2A)-n257G_1A-3A_UL_n77A_3A (New)DL_n8A-n77(2A)-n257G_1A-3A_UL_n257A_3A | Ongoing
Unchanged | DC_n8A-n77(2A)-n257I_1A-3A | DC_n8A-1A DC_n77A_1A DC_n257A_1A DC_n8A-3A DC_n77A_3A DC_n257A-3A | N/A | FR1+FR2 | wang zhou | Huawei | research.wangzhou@huawei.com | HiSilicon, KT, KT SAT | RAN#92 | DC_R17_xBLTE_3BNR_yDL2UL-Core | (New)DL_n8A-n77(2A)_n257I_1A_UL_n8A_1A (New)DL_n8A-n77(2A)_n257I_1A_UL_n77A_1A (New)DL_n8A-n77(2A)_n257I_1A_UL_n257A_1A (New)DL_n8A-n77(2A)_n257I_3A_UL_n8A_3A (New)DL_n8A-n77(2A)_n257I_3A_UL_n77A_3A (New)DL_n8A-n77(2A)_n257I_3A_UL_n257A_3A (New)DL_n77(2A)-n257I_1A-3A_UL_n77A_1A (New)DL_n77(2A)-n257I_1A-3A_UL_n257A_1A (New)DL_n77(2A)-n257I_1A-3A_UL_n77A_3A (New)DL_n77(2A)-n257I_1A-3A_UL_n257A_3A (New)DL_n8A-n77A-n257I_1A-3A_UL_n8A_1A (New)DL_n8A-n77A-n257I_1A-3A_UL_n77A_1A (New)DL_n8A-n77A-n257I_1A-3A_UL_n257A_1A (New)DL_n8A-n77A-n257I_1A-3A_UL_n8A_3A (New)DL_n8A-n77A-n257I_1A-3A_UL_n77A_3A (New)DL_n8A-n77A-n257I_1A-3A_UL_n257A_3A (New)DL_n8A-n77(2A)-n257H_1A-3A_UL_n8A_1A (New)DL_n8A-n77(2A)-n257H_1A-3A_UL_n77A_1A (New)DL_n8A-n77(2A)-n257H_1A-3A_UL_n257A_1A (New)DL_n8A-n77(2A)-n257H_1A-3A_UL_n8A_3A (New)DL_n8A-n77(2A)-n257H_1A-3A_UL_n77A_3A (New)DL_n8A-n77(2A)-n257H_1A-3A_UL_n257A_3A | Ongoing
Unchanged | DC_n8A-n77(2A)-n257J_1A-3A | DC_n8A-1A DC_n77A_1A DC_n257A_1A DC_n8A-3A DC_n77A_3A DC_n257A-3A | N/A | FR1+FR2 | wang zhou | Huawei | research.wangzhou@huawei.com | HiSilicon, KT, KT SAT | RAN#92 | DC_R17_xBLTE_3BNR_yDL2UL-Core | (New)DL_n8A-n77(2A)_n257J_1A_UL_n8A_1A (New)DL_n8A-n77(2A)_n257J_1A_UL_n77A_1A (New)DL_n8A-n77(2A)_n257J_1A_UL_n257A_1A (New)DL_n8A-n77(2A)_n257J_3A_UL_n8A_3A (New)DL_n8A-n77(2A)_n257J_3A_UL_n77A_3A (New)DL_n8A-n77(2A)_n257J_3A_UL_n257A_3A (New)DL_n77(2A)-n257J_1A-3A_UL_n77A_1A (New)DL_n77(2A)-n257J_1A-3A_UL_n257A_1A (New)DL_n77(2A)-n257J_1A-3A_UL_n77A_3A (New)DL_n77(2A)-n257J_1A-3A_UL_n257A_3A (New)DL_n8A-n77A-n257J_1A-3A_UL_n8A_1A (New)DL_n8A-n77A-n257J_1A-3A_UL_n77A_1A (New)DL_n8A-n77A-n257J_1A-3A_UL_n257A_1A (New)DL_n8A-n77A-n257J_1A-3A_UL_n8A_3A (New)DL_n8A-n77A-n257J_1A-3A_UL_n77A_3A (New)DL_n8A-n77A-n257J_1A-3A_UL_n257A_3A (New)DL_n8A-n77(2A)-n257I_1A-3A_UL_n8A_1A (New)DL_n8A-n77(2A)-n257I_1A-3A_UL_n77A_1A (New)DL_n8A-n77(2A)-n257I_1A-3A_UL_n257A_1A (New)DL_n8A-n77(2A)-n257I_1A-3A_UL_n8A_3A (New)DL_n8A-n77(2A)-n257I_1A-3A_UL_n77A_3A (New)DL_n8A-n77(2A)-n257I_1A-3A_UL_n257A_3A | Ongoing
Unchanged | DC_n8A-n77(2A)-n257K_1A-3A | DC_n8A-1A DC_n77A_1A DC_n257A_1A DC_n8A-3A DC_n77A_3A DC_n257A-3A | N/A | FR1+FR2 | wang zhou | Huawei | research.wangzhou@huawei.com | HiSilicon, KT, KT SAT | RAN#92 | DC_R17_xBLTE_3BNR_yDL2UL-Core | (New)DL_n8A-n77(2A)_n257K_1A_UL_n8A_1A (New)DL_n8A-n77(2A)_n257K_1A_UL_n77A_1A (New)DL_n8A-n77(2A)_n257K_1A_UL_n257A_1A (New)DL_n8A-n77(2A)_n257K_3A_UL_n8A_3A (New)DL_n8A-n77(2A)_n257K_3A_UL_n77A_3A (New)DL_n8A-n77(2A)_n257K_3A_UL_n257A_3A (New)DL_n77(2A)-n257K_1A-3A_UL_n77A_1A (New)DL_n77(2A)-n257K_1A-3A_UL_n257A_1A (New)DL_n77(2A)-n257K_1A-3A_UL_n77A_3A (New)DL_n77(2A)-n257K_1A-3A_UL_n257A_3A (New)DL_n8A-n77A-n257K_1A-3A_UL_n8A_1A (New)DL_n8A-n77A-n257K_1A-3A_UL_n77A_1A (New)DL_n8A-n77A-n257K_1A-3A_UL_n257A_1A (New)DL_n8A-n77A-n257K_1A-3A_UL_n8A_3A (New)DL_n8A-n77A-n257K_1A-3A_UL_n77A_3A (New)DL_n8A-n77A-n257K_1A-3A_UL_n257A_3A (New)DL_n8A-n77(2A)-n257J_1A-3A_UL_n8A_1A (New)DL_n8A-n77(2A)-n257J_1A-3A_UL_n77A_1A (New)DL_n8A-n77(2A)-n257J_1A-3A_UL_n257A_1A (New)DL_n8A-n77(2A)-n257J_1A-3A_UL_n8A_3A (New)DL_n8A-n77(2A)-n257J_1A-3A_UL_n77A_3A (New)DL_n8A-n77(2A)-n257J_1A-3A_UL_n257A_3A | Ongoing
Unchanged | DC_n8A-n77(2A)-n257L_1A-3A | DC_n8A-1A DC_n77A_1A DC_n257A_1A DC_n8A-3A DC_n77A_3A DC_n257A-3A | N/A | FR1+FR2 | wang zhou | Huawei | research.wangzhou@huawei.com | HiSilicon, KT, KT SAT | RAN#92 | DC_R17_xBLTE_3BNR_yDL2UL-Core | (New)DL_n8A-n77(2A)_n257L_1A_UL_n8A_1A (New)DL_n8A-n77(2A)_n257L_1A_UL_n77A_1A (New)DL_n8A-n77(2A)_n257L_1A_UL_n257A_1A (New)DL_n8A-n77(2A)_n257L_3A_UL_n8A_3A (New)DL_n8A-n77(2A)_n257L_3A_UL_n77A_3A (New)DL_n8A-n77(2A)_n257L_3A_UL_n257A_3A (New)DL_n77(2A)-n257L_1A-3A_UL_n77A_1A (New)DL_n77(2A)-n257L_1A-3A_UL_n257A_1A (New)DL_n77(2A)-n257L_1A-3A_UL_n77A_3A (New)DL_n77(2A)-n257L_1A-3A_UL_n257A_3A (New)DL_n8A-n77A-n257L_1A-3A_UL_n8A_1A (New)DL_n8A-n77A-n257L_1A-3A_UL_n77A_1A (New)DL_n8A-n77A-n257L_1A-3A_UL_n257A_1A (New)DL_n8A-n77A-n257L_1A-3A_UL_n8A_3A (New)DL_n8A-n77A-n257L_1A-3A_UL_n77A_3A (New)DL_n8A-n77A-n257L_1A-3A_UL_n257A_3A (New)DL_n8A-n77(2A)-n257K_1A-3A_UL_n8A_1A (New)DL_n8A-n77(2A)-n257K_1A-3A_UL_n77A_1A (New)DL_n8A-n77(2A)-n257K_1A-3A_UL_n257A_1A (New)DL_n8A-n77(2A)-n257K_1A-3A_UL_n8A_3A (New)DL_n8A-n77(2A)-n257K_1A-3A_UL_n77A_3A (New)DL_n8A-n77(2A)-n257K_1A-3A_UL_n257A_3A | Ongoing
Unchanged | DC_n8A-n77(2A)-n257M_1A-3A | DC_n8A-1A DC_n77A_1A DC_n257A_1A DC_n8A-3A DC_n77A_3A DC_n257A-3A | N/A | FR1+FR2 | wang zhou | Huawei | research.wangzhou@huawei.com | HiSilicon, KT, KT SAT | RAN#92 | DC_R17_xBLTE_3BNR_yDL2UL-Core | (New)DL_n8A-n77(2A)_n257M_1A_UL_n8A_1A (New)DL_n8A-n77(2A)_n257M_1A_UL_n77A_1A (New)DL_n8A-n77(2A)_n257M_1A_UL_n257A_1A (New)DL_n8A-n77(2A)_n257M_3A_UL_n8A_3A (New)DL_n8A-n77(2A)_n257M_3A_UL_n77A_3A (New)DL_n8A-n77(2A)_n257M_3A_UL_n257A_3A (New)DL_n77(2A)-n257M_1A-3A_UL_n77A_1A (New)DL_n77(2A)-n257M_1A-3A_UL_n257A_1A (New)DL_n77(2A)-n257M_1A-3A_UL_n77A_3A (New)DL_n77(2A)-n257M_1A-3A_UL_n257A_3A (New)DL_n8A-n77A-n257M_1A-3A_UL_n8A_1A (New)DL_n8A-n77A-n257M_1A-3A_UL_n77A_1A (New)DL_n8A-n77A-n257M_1A-3A_UL_n257A_1A (New)DL_n8A-n77A-n257M_1A-3A_UL_n8A_3A (New)DL_n8A-n77A-n257M_1A-3A_UL_n77A_3A (New)DL_n8A-n77A-n257M_1A-3A_UL_n257A_3A (New)DL_n8A-n77(2A)-n257L_1A-3A_UL_n8A_1A (New)DL_n8A-n77(2A)-n257L_1A-3A_UL_n77A_1A (New)DL_n8A-n77(2A)-n257L_1A-3A_UL_n257A_1A (New)DL_n8A-n77(2A)-n257L_1A-3A_UL_n8A_3A (New)DL_n8A-n77(2A)-n257L_1A-3A_UL_n77A_3A (New)DL_n8A-n77(2A)-n257L_1A-3A_UL_n257A_3A | Ongoing
Unchanged | DC_n8A-n77(2A)-n257G_3A | DC_n8A-3A DC_n77A_3A DC_n257A-3A | N/A | FR1+FR2 | wang zhou | Huawei | research.wangzhou@huawei.com | HiSilicon, KT, KT SAT | RAN#92 | DC_R17_xBLTE_3BNR_yDL2UL-Core | (New)DL_n8A_n77A-n257G_3A_UL_n8A_3A (New)DL_n8A-n77(2A)-n257A_3A_UL_n8A_3A (New)DL_n77(2A)_n257G_3A_UL_n77A_3A (New)DL_n8A_n77A-n257G_3A_UL_n77A_3A (New)DL_n8A-n77(2A)-n257A_3A_UL_n77A_3A (New)DL_n77(2A)_n257G_3A_UL_n257A_3A (New)DL_n8A_n77A-n257G_3A_UL_n257A_3A (New)DL_n8A-n77(2A)-n257A_3A_UL_n257A_3A | Ongoing
Unchanged | DC_n8A-n77(2A)-n257H_3A | DC_n8A-3A DC_n77A_3A DC_n257A-3A | N/A | FR1+FR2 | wang zhou | Huawei | research.wangzhou@huawei.com | HiSilicon, KT, KT SAT | RAN#92 | DC_R17_xBLTE_3BNR_yDL2UL-Core | (New)DL_n8A_n77A-n257H_3A_UL_n8A_3A (New)DL_n8A-n77(2A)_n257G_3A_UL_n8A_3A (New)DL_n77(2A)_n257H_3A_UL_n77A_3A (New)DL_n8A_n77A-n257H_3A_UL_n77A_3A (New)DL_n8A-n77(2A)_n257G_3A_UL_n77A_3A (New)DL_n77(2A)_n257H_3A_UL_n257A_3A (New)DL_n8A_n77A-n257H_3A_UL_n257A_3A (New)DL_n8A-n77(2A)_n257G_3A_UL_n257A_3A | Ongoing
Unchanged | DC_n8A-n77(2A)-n257I_3A | DC_n8A-3A DC_n77A_3A DC_n257A-3A | N/A | FR1+FR2 | wang zhou | Huawei | research.wangzhou@huawei.com | HiSilicon, KT, KT SAT | RAN#92 | DC_R17_xBLTE_3BNR_yDL2UL-Core | (New)DL_n8A_n77A-n257I_3A_UL_n8A_3A (New)DL_n8A-n77(2A)_n257H_3A_UL_n8A_3A (New)DL_n77(2A)_n257I_3A_UL_n77A_3A (New)DL_n8A_n77A-n257I_3A_UL_n77A_3A (New)DL_n8A-n77(2A)_n257H_3A_UL_n77A_3A (New)DL_n77(2A)_n257I_3A_UL_n257A_3A (New)DL_n8A_n77A-n257I_3A_UL_n257A_3A (New)DL_n8A-n77(2A)_n257H_3A_UL_n257A_3A | Ongoing
Unchanged | DC_n8A-n77(2A)-n257J_3A | DC_n8A-3A DC_n77A_3A DC_n257A-3A | N/A | FR1+FR2 | wang zhou | Huawei | research.wangzhou@huawei.com | HiSilicon, KT, KT SAT | RAN#92 | DC_R17_xBLTE_3BNR_yDL2UL-Core | (New)DL_n8A_n77A-n257J_3A_UL_n8A_3A (New)DL_n8A-n77(2A)_n257I_3A_UL_n8A_3A (New)DL_n77(2A)_n257J_3A_UL_n77A_3A (New)DL_n8A_n77A-n257J_3A_UL_n77A_3A (New)DL_n8A-n77(2A)_n257I_3A_UL_n77A_3A (New)DL_n77(2A)_n257J_3A_UL_n257A_3A (New)DL_n8A_n77A-n257J_3A_UL_n257A_3A (New)DL_n8A-n77(2A)_n257I_3A_UL_n257A_3A | Ongoing
Unchanged | DC_n8A-n77(2A)-n257K_3A | DC_n8A-3A DC_n77A_3A DC_n257A-3A | N/A | FR1+FR2 | wang zhou | Huawei | research.wangzhou@huawei.com | HiSilicon, KT, KT SAT | RAN#92 | DC_R17_xBLTE_3BNR_yDL2UL-Core | (New)DL_n8A_n77A-n257K_3A_UL_n8A_3A (New)DL_n8A-n77(2A)_n257J_3A_UL_n8A_3A (New)DL_n77(2A)_n257K_3A_UL_n77A_3A (New)DL_n8A_n77A-n257K_3A_UL_n77A_3A (New)DL_n8A-n77(2A)_n257J_3A_UL_n77A_3A (New)DL_n77(2A)_n257K_3A_UL_n257A_3A (New)DL_n8A_n77A-n257K_3A_UL_n257A_3A (New)DL_n8A-n77(2A)_n257J_3A_UL_n257A_3A | Ongoing
Unchanged | DC_n8A-n77(2A)-n257L_3A | DC_n8A-3A DC_n77A_3A DC_n257A-3A | N/A | FR1+FR2 | wang zhou | Huawei | research.wangzhou@huawei.com | HiSilicon, KT, KT SAT | RAN#92 | DC_R17_xBLTE_3BNR_yDL2UL-Core | (New)DL_n8A_n77A-n257L_3A_UL_n8A_3A (New)DL_n8A-n77(2A)_n257K_3A_UL_n8A_3A (New)DL_n77(2A)_n257L_3A_UL_n77A_3A (New)DL_n8A_n77A-n257L_3A_UL_n77A_3A (New)DL_n8A-n77(2A)_n257K_3A_UL_n77A_3A (New)DL_n77(2A)_n257L_3A_UL_n257A_3A (New)DL_n8A_n77A-n257L_3A_UL_n257A_3A (New)DL_n8A-n77(2A)_n257K_3A_UL_n257A_3A | Ongoing
Unchanged | DC_n8A-n77(2A)-n257M_3A | DC_n8A-3A DC_n77A_3A DC_n257A-3A | N/A | FR1+FR2 | wang zhou | Huawei | research.wangzhou@huawei.com | HiSilicon, KT, KT SAT | RAN#92 | DC_R17_xBLTE_3BNR_yDL2UL-Core | (New)DL_n8A_n77A-n257M_3A_UL_n8A_3A (New)DL_n8A-n77(2A)_n257L_3A_UL_n8A_3A (New)DL_n77(2A)_n257M_3A_UL_n77A_3A (New)DL_n8A_n77A-n257M_3A_UL_n77A_3A (New)DL_n8A-n77(2A)_n257L_3A_UL_n77A_3A (New)DL_n77(2A)_n257M_3A_UL_n257A_3A (New)DL_n8A_n77A-n257M_3A_UL_n257A_3A (New)DL_n8A-n77(2A)_n257L_3A_UL_n257A_3A | Ongoing
Unchanged | DC_3(n)AA-n77(2A)-n257A_1A-8A | DC_n3A_1A DC_n77A_1A DC_n257A_1A DC_3(n)AA DC_n77A_3A DC_n257A-3A DC_n3A-8A DC_n77A_8A DC_n257A_8A | N/A | FR1+FR2 | wang zhou | Huawei | research.wangzhou@huawei.com | HiSilicon, KT, KT SAT | RAN#92 | DC_R17_xBLTE_3BNR_yDL2UL-Core | (New)DL_n3A-n77(2A)-n257A_1A-8A_UL_n3A_1A (New)DL_n3A-n77(2A)-n257A_1A-8A_UL_n77A_1A (New)DL_n3A-n77(2A)-n257A_1A-8A_UL_n257A_1A (New)DL_n3A-n77(2A)-n257A_1A-8A_UL_n3A_8A (New)DL_n3A-n77(2A)-n257A_1A-8A_UL_n77A_8A (New)DL_n3A-n77(2A)-n257A_1A-8A_UL_n257A_8A (New)DL_3(n)AA-n77(2A)-n257A_1A_UL_3(n)AA (New)DL_3(n)AA-n77(2A)-n257A_1A_UL_n77A_3A (New)DL_3(n)AA-n77(2A)-n257A_1A_UL_n257A_3A (New)DL_3(n)AA-n77(2A)-n257A_1A_UL_n3A_1A (New)DL_3(n)AA-n77(2A)-n257A_1A_UL_n77A_1A (New)DL_3(n)AA-n77(2A)-n257A_1A_UL_n257A_1A (New)DL_3(n)AA-n77(2A)-n257A_8A_UL_3(n)AA (New)DL_3(n)AA-n77(2A)-n257A_8A_UL_n77A_3A (New)DL_3(n)AA-n77(2A)-n257A_8A_UL_n257A_3A (New)DL_3(n)AA-n77(2A)-n257A_8A_UL_n3A-8A (New)DL_3(n)AA-n77(2A)-n257A_8A_UL_n77A_8A (New)DL_3(n)AA-n77(2A)-n257A_8A_UL_n257A_8A (New)DL_n77(2A)-n257A_1A-3A-8A_UL_n77A_1A (New)DL_n77(2A)-n257A_1A-3A-8A_UL_n257A_1A (New)DL_n77(2A)-n257A_1A-3A-8A_UL_n77A_3A (New)DL_n77(2A)-n257A_1A-3A-8A_UL_n257A_3A (New)DL_n77(2A)-n257A_1A-3A-8A_UL_n77A_8A (New)DL_n77(2A)-n257A_1A-3A-8A_UL_n257A_8A (New)DL_3(n)AA-n77A-n257A_1A-8A_UL_n3A_1A (New)DL_3(n)AA-n77A-n257A_1A-8A_UL_n77A_1A (New)DL_3(n)AA-n77A-n257A_1A-8A_UL_n257A_1A (New)DL_3(n)AA-n77A-n257A_1A-8A_UL_3(n)AA (New)DL_3(n)AA-n77A-n257A_1A-8A_UL_n77A_3A (New)DL_3(n)AA-n77A-n257A_1A-8A_UL_n257A_3A (New)DL_3(n)AA-n77A-n257A_1A-8A_UL_n3A_8A (New)DL_3(n)AA-n77A-n257A_1A-8A_UL_n77A_8A (New)DL_3(n)AA-n77A-n257A_1A-8A_UL_n257A_8A (New)DL_3(n)AA-n77(2A)_1A-8A_UL_n3A_1A (New)DL_3(n)AA-n77(2A)_1A-8A_UL_n77A_1A (New)DL_3(n)AA-n77(2A)_1A-8A_UL_3(n)AA (New)DL_3(n)AA-n77(2A)_1A-8A_UL_n77A_3A (New)DL_3(n)AA-n77(2A)_1A-8A_UL_n3A_8A (New)DL_3(n)AA-n77(2A)_1A-8A_UL_n77A_8A | Ongoing
Unchanged | DC_3(n)AA-n77(2A)-n257M_1A-8A | DC_n3A_1A DC_n77A_1A DC_n257A_1A DC_n77A_3A DC_n257A-3A DC_n3A-8A DC_n77A_8A DC_n257A_8A | N/A | FR1+FR2 | wang zhou | Huawei | research.wangzhou@huawei.com | HiSilicon, KT, KT SAT | RAN#92 | DC_R17_xBLTE_3BNR_yDL2UL-Core | (New)DL_n3A-n77(2A)-n257M_1A-8A_UL_n3A_1A (New)DL_n3A-n77(2A)-n257M_1A-8A_UL_n77A_1A (New)DL_n3A-n77(2A)-n257M_1A-8A_UL_n257A_1A (New)DL_n3A-n77(2A)-n257M_1A-8A_UL_n3A_8A (New)DL_n3A-n77(2A)-n257M_1A-8A_UL_n77A_8A (New)DL_n3A-n77(2A)-n257M_1A-8A_UL_n257A_8A (New)DL_3(n)AA-n77(2A)-n257M_1A_UL_3(n)AA (New)DL_3(n)AA-n77(2A)-n257M_1A_UL_n77A_3A (New)DL_3(n)AA-n77(2A)-n257M_1A_UL_n257A_3A (New)DL_3(n)AA-n77(2A)-n257M_1A_UL_n3A_1A (New)DL_3(n)AA-n77(2A)-n257M_1A_UL_n77A_1A (New)DL_3(n)AA-n77(2A)-n257M_1A_UL_n257A_1A (New)DL_3(n)AA-n77(2A)-n257M_8A_UL_3(n)AA (New)DL_3(n)AA-n77(2A)-n257M_8A_UL_n77A_3A (New)DL_3(n)AA-n77(2A)-n257M_8A_UL_n257A_3A (New)DL_3(n)AA-n77(2A)-n257M_8A_UL_n3A-8A (New)DL_3(n)AA-n77(2A)-n257M_8A_UL_n77A_8A (New)DL_3(n)AA-n77(2A)-n257M_8A_UL_n257A_8A (New)DL_n77(2A)-n257M_1A-3A-8A_UL_n77A_1A (New)DL_n77(2A)-n257M_1A-3A-8A_UL_n257A_1A (New)DL_n77(2A)-n257M_1A-3A-8A_UL_n77A_3A (New)DL_n77(2A)-n257M_1A-3A-8A_UL_n257A_3A (New)DL_n77(2A)-n257M_1A-3A-8A_UL_n77A_8A (New)DL_n77(2A)-n257M_1A-3A-8A_UL_n257A_8A (New)DL_3(n)AA-n77A-n257M_1A-8A_UL_n3A_1A (New)DL_3(n)AA-n77A-n257M_1A-8A_UL_n77A_1A (New)DL_3(n)AA-n77A-n257M_1A-8A_UL_n257A_1A (New)DL_3(n)AA-n77A-n257M_1A-8A_UL_3(n)AA (New)DL_3(n)AA-n77A-n257M_1A-8A_UL_n77A_3A (New)DL_3(n)AA-n77A-n257M_1A-8A_UL_n257A_3A (New)DL_3(n)AA-n77A-n257M_1A-8A_UL_n3A_8A (New)DL_3(n)AA-n77A-n257M_1A-8A_UL_n77A_8A (New)DL_3(n)AA-n77A-n257M_1A-8A_UL_n257A_8A (New)DL_3(n)AA-n77(2A)-n257L_1A-8A_UL_n3A_1A (New)DL_3(n)AA-n77(2A)-n257L_1A-8A_UL_n77A_1A (New)DL_3(n)AA-n77(2A)-n257L_1A-8A_UL_n257A_1A (New)DL_3(n)AA-n77(2A)-n257L_1A-8A_UL_3(n)AA (New)DL_3(n)AA-n77(2A)-n257L_1A-8A_UL_n77A_3A (New)DL_3(n)AA-n77(2A)-n257L_1A-8A_UL_n257A_3A (New)DL_3(n)AA-n77(2A)-n257L_1A-8A_UL_n3A_8A (New)DL_3(n)AA-n77(2A)-n257L_1A-8A_UL_n77A_8A (New)DL_3(n)AA-n77(2A)-n257L_1A-8A_UL_n257A_8A | Ongoing
Unchanged | DC_3(n)AA-n77A-n257A_1A-8A | DC_n3A_1A DC_n77A_1A DC_n257A_1A DC_3(n)AA DC_n77A_3A DC_n257A-3A DC_n3A-8A DC_n77A_8A DC_n257A_8A | N/A | FR1+FR2 | wang zhou | Huawei | research.wangzhou@huawei.com | HiSilicon, KT, KT SAT | RAN#92 | DC_R17_xBLTE_3BNR_yDL2UL-Core | (New)DL_n3A-n77A-n257A_1A-8A_UL_n3A_1A (New)DL_n3A-n77A-n257A_1A-8A_UL_n77A_1A (New)DL_n3A-n77A-n257A_1A-8A_UL_n257A_1A (New)DL_n3A-n77A-n257A_1A-8A_UL_n3A_8A (New)DL_n3A-n77A-n257A_1A-8A_UL_n77A_8A (New)DL_n3A-n77A-n257A_1A-8A_UL_n257A_8A (New)DL_3(n)AA-n77A-n257A_1A_UL_3(n)AA (New)DL_3(n)AA-n77A-n257A_1A_UL_n77A_3A (New)DL_3(n)AA-n77A-n257A_1A_UL_n257A_3A (New)DL_3(n)AA-n77A-n257A_1A_UL_n3A_1A (New)DL_3(n)AA-n77A-n257A_1A_UL_n77A_1A (New)DL_3(n)AA-n77A-n257A_1A_UL_n257A_1A (New)DL_3(n)AA-n77A-n257A_8A_UL_3(n)AA (New)DL_3(n)AA-n77A-n257A_8A_UL_n77A_3A (New)DL_3(n)AA-n77A-n257A_8A_UL_n257A_3A (New)DL_3(n)AA-n77A-n257A_8A_UL_n3A-8A (New)DL_3(n)AA-n77A-n257A_8A_UL_n77A_8A (New)DL_3(n)AA-n77A-n257A_8A_UL_n257A_8A (New)DL_n77A-n257A_1A-3A-8A_UL_n77A_1A (New)DL_n77A-n257A_1A-3A-8A_UL_n257A_1A (New)DL_n77A-n257A_1A-3A-8A_UL_n77A_3A (New)DL_n77A-n257A_1A-3A-8A_UL_n257A_3A (New)DL_n77A-n257A_1A-3A-8A_UL_n77A_8A (New)DL_n77A-n257A_1A-3A-8A_UL_n257A_8A (New)DL_3(n)AA-n257A_1A-8A_UL_n3A_1A (New)DL_3(n)AA-n257A_1A-8A_UL_n257A_1A (New)DL_3(n)AA-n257A_1A-8A_UL_3(n)AA (New)DL_3(n)AA-n257A_1A-8A_UL_n257A_3A (New)DL_3(n)AA-n257A_1A-8A_UL_n3A_8A (New)DL_3(n)AA-n257A_1A-8A_UL_n257A_8A (New)DL_3(n)AA-n77A_1A-8A_UL_n3A_1A (New)DL_3(n)AA-n77A_1A-8A_UL_n77A_1A (New)DL_3(n)AA-n77A_1A-8A_UL_3(n)AA (New)DL_3(n)AA-n77A_1A-8A_UL_n77A_3A (New)DL_3(n)AA-n77A_1A-8A_UL_n3A_8A (New)DL_3(n)AA-n77A_1A-8A_UL_n77A_8A | Ongoing
Unchanged | DC_3(n)AA-n77A-n257G_1A-8A | DC_n3A_1A DC_n77A_1A DC_n257A_1A DC_n77A_3A DC_n257A-3A DC_n3A-8A DC_n77A_8A DC_n257A_8A | N/A | FR1+FR2 | wang zhou | Huawei | research.wangzhou@huawei.com | HiSilicon, KT, KT SAT | RAN#92 | DC_R17_xBLTE_3BNR_yDL2UL-Core | (New)DL_n3A-n77A-n257G_1A-8A_UL_n3A_1A (New)DL_n3A-n77A-n257G_1A-8A_UL_n3A_8A (New)DL_n3A-n77A-n257G_1A-8A_UL_n77A_1A (New)DL_n3A-n77A-n257G_1A-8A_UL_n77A_8A (New)DL_n3A-n77A-n257G_1A-8A_UL_n257A_1A (New)DL_n3A-n77A-n257G_1A-8A_UL_n257A_8A (New)DL_3(n)AA-n77A-n257G_1A_UL_3(n)AA (New)DL_3(n)AA-n77A-n257G_1A_UL_n3A_1A (New)DL_3(n)AA-n77A-n257G_8A_UL_3(n)AA (New)DL_3(n)AA-n77A-n257G_8A_UL_n3A_8A (New)DL_3(n)AA-n257G_1A-8A_UL_n3A_1A (New)DL_3(n)AA-n257G_1A-8A_UL_3(n)AA (New)DL_3(n)AA-n257G_1A-8A_UL_n3A_8A (New)DL_3(n)AA-n77A-n257A_1A-8A_UL_n3A_1A (New)DL_3(n)AA-n77A-n257A_1A-8A_UL_3(n)AA (New)DL_3(n)AA-n77A-n257A_1A-8A_UL_n3A_8A (New)DL_n77A-n257G_1A-3A-8A_UL_n77A_1A (New)DL_n77A-n257G_1A-3A-8A_UL_n257A_1A (New)DL_n77A-n257G_1A-3A-8A_UL_n77A_8A (New)DL_n77A-n257G_1A-3A-8A_UL_n257A_8A (New)DL_n77A-n257G_1A-3A-8A_UL_n77A_3A (New)DL_n77A-n257G_1A-3A-8A_UL_n257A_3A (New)DL_3(n)AA-n77A-n257G_1A_UL_n77A_1A (New)DL_3(n)AA-n77A-n257G_1A_UL_n257A_1A (New)DL_3(n)AA-n77A-n257G_1A_UL_n77A_3A (New)DL_3(n)AA-n77A-n257G_1A_UL_n257A_3A (New)DL_3(n)AA-n77A-n257G_8A_UL_n77A_3A (New)DL_3(n)AA-n77A-n257G_8A_UL_n257A_3A (New)DL_3(n)AA-n77A-n257G_8A_UL_n77A_8A (New)DL_3(n)AA-n77A-n257G_8A_UL_n257A_8A (New)DL_3(n)AA-n257G_1A-8A_UL_n257A_1A (New)DL_3(n)AA-n257G_1A-8A_UL_n257A_3A (New)DL_3(n)AA-n257G_1A-8A_UL_n257A_8A (New)DL_3(n)AA-n77A-n257A_1A-8A_UL_n77A_1A (New)DL_3(n)AA-n77A-n257A_1A-8A_UL_n257A_1A (New)DL_3(n)AA-n77A-n257A_1A-8A_UL_n77A_3A (New)DL_3(n)AA-n77A-n257A_1A-8A_UL_n257A_3A (New)DL_3(n)AA-n77A-n257A_1A-8A_UL_n77A_8A (New)DL_3(n)AA-n77A-n257A_1A-8A_UL_n257A_8A | Ongoing
Unchanged | DC_3(n)AA-n77A-n257H_1A-8A | DC_n3A_1A DC_n77A_1A DC_n257A_1A DC_n77A_3A DC_n257A-3A DC_n3A-8A DC_n77A_8A DC_n257A_8A | N/A | FR1+FR2 | wang zhou | Huawei | research.wangzhou@huawei.com | HiSilicon, KT, KT SAT | RAN#92 | DC_R17_xBLTE_3BNR_yDL2UL-Core | (New)DL_n3A-n77A-n257H_1A-8A_UL_n3A_1A (New)DL_n3A-n77A-n257H_1A-8A_UL_n3A_8A (New)DL_3(n)AA-n77A-n257H_8A_UL_3(n)AA (New)DL_3(n)AA-n77A-n257H_8A_UL_n3A_8A (New)DL_3(n)AA-n77A-n257H_1A_UL_3(n)AA (New)DL_3(n)AA-n77A-n257H_1A_UL_n3A_1A (New)DL_3(n)AA-n257H_1A-8A_UL_n3A_1A (New)DL_3(n)AA-n257H_1A-8A_UL_3(n)AA (New)DL_3(n)AA-n257H_1A-8A_UL_n3A_8A (New)DL_3(n)AA-n77A-n257G_1A-8A_UL_n3A_1A (New)DL_3(n)AA-n77A-n257G_1A-8A_UL_3(n)AA (New)DL_3(n)AA-n77A-n257G_1A-8A_UL_n3A_8A (New)DL_n3A-n77A-n257H_1A-8A_UL_n77A_1A (New)DL_n3A-n77A-n257H_1A-8A_UL_n257A_1A (New)DL_n3A-n77A-n257H_1A-8A_UL_n77A_8A (New)DL_n3A-n77A-n257H_1A-8A_UL_n257A_8A (New)DL_3(n)AA-n77A-n257H_8A_UL_n77A_3A (New)DL_3(n)AA-n77A-n257H_8A_UL_n257A_3A (New)DL_3(n)AA-n77A-n257H_8A_UL_n77A_8A (New)DL_3(n)AA-n77A-n257H_8A_UL_n257A_8A (New)DL_3(n)AA-n77A-n257H_1A_UL_n77A_3A (New)DL_3(n)AA-n77A-n257H_1A_UL_n257A_3A (New)DL_3(n)AA-n77A-n257H_1A_UL_n77A_1A (New)DL_3(n)AA-n77A-n257H_1A_UL_n257A_1A (New)DL_3(n)AA-n257H_1A-8A_UL_n257A_1A (New)DL_3(n)AA-n257H_1A-8A_UL_n257A_3A (New)DL_3(n)AA-n257H_1A-8A_UL_n257A_8A (New)DL_3(n)AA-n77A-n257G_1A-8A_UL_n77A_1A (New)DL_3(n)AA-n77A-n257G_1A-8A_UL_n257A_1A (New)DL_3(n)AA-n77A-n257G_1A-8A_UL_n77A_3A (New)DL_3(n)AA-n77A-n257G_1A-8A_UL_n257A_3A (New)DL_3(n)AA-n77A-n257G_1A-8A_UL_n77A_8A (New)DL_3(n)AA-n77A-n257G_1A-8A_UL_n257A_8A (New)DL_n77A-n257H_1A-3A-8A_UL_n77A_1A (New)DL_n77A-n257H_1A-3A-8A_UL_n257A_1A (New)DL_n77A-n257H_1A-3A-8A_UL_n77A_8A (New)DL_n77A-n257H_1A-3A-8A_UL_n257A_8A (New)DL_n77A-n257H_1A-3A-8A_UL_n77A_3A (New)DL_n77A-n257H_1A-3A-8A_UL_n257A_3A | Ongoing
Unchanged | DC_3(n)AA-n77A-n257I_1A-8A | DC_n3A_1A DC_n77A_1A DC_n257A_1A DC_n77A_3A DC_n257A-3A DC_n3A-8A DC_n77A_8A DC_n257A_8A | N/A | FR1+FR2 | wang zhou | Huawei | research.wangzhou@huawei.com | HiSilicon, KT, KT SAT | RAN#92 | DC_R17_xBLTE_3BNR_yDL2UL-Core | (New)DL_n3A-n77A-n257I_1A-8A_UL_n3A_1A (New)DL_n3A-n77A-n257I_1A-8A_UL_n3A_8A (New)DL_3(n)AA-n77A-n257I_1A_UL_3(n)AA (New)DL_3(n)AA-n77A-n257I_1A_UL_n3A_1A (New)DL_3(n)AA-n77A-n257I_8A_UL_3(n)AA (New)DL_3(n)AA-n77A-n257I_8A_UL_n3A_8A (New)DL_3(n)AA-n257I_1A-8A_UL_n3A_1A (New)DL_3(n)AA-n257I_1A-8A_UL_3(n)AA (New)DL_3(n)AA-n257I_1A-8A_UL_n3A_8A (New)DL_3(n)AA-n77A-n257H_1A-8A_UL_n3A_1A (New)DL_3(n)AA-n77A-n257H_1A-8A_UL_3(n)AA (New)DL_3(n)AA-n77A-n257H_1A-8A_UL_n3A_8A (New)DL_n3A-n77A-n257I_1A-8A_UL_n77A_1A (New)DL_n3A-n77A-n257I_1A-8A_UL_n257A_1A (New)DL_n3A-n77A-n257I_1A-8A_UL_n77A_8A (New)DL_n3A-n77A-n257I_1A-8A_UL_n257A_8A (New)DL_3(n)AA-n77A-n257I_1A_UL_n77A_3A (New)DL_3(n)AA-n77A-n257I_1A_UL_n257A_3A (New)DL_3(n)AA-n77A-n257I_1A_UL_n77A_1A (New)DL_3(n)AA-n77A-n257I_1A_UL_n257A_1A (New)DL_3(n)AA-n77A-n257I_8A_UL_n77A_3A (New)DL_3(n)AA-n77A-n257I_8A_UL_n257A_3A (New)DL_3(n)AA-n77A-n257I_8A_UL_n77A_8A (New)DL_3(n)AA-n77A-n257I_8A_UL_n257A_8A (New)DL_3(n)AA-n257I_1A-8A_UL_n257A_1A (New)DL_3(n)AA-n257I_1A-8A_UL_n257A_3A (New)DL_3(n)AA-n257I_1A-8A_UL_n257A_8A (New)DL_3(n)AA-n77A-n257H_1A-8A_UL_n77A_1A (New)DL_3(n)AA-n77A-n257H_1A-8A_UL_n257A_1A (New)DL_3(n)AA-n77A-n257H_1A-8A_UL_n77A_3A (New)DL_3(n)AA-n77A-n257H_1A-8A_UL_n257A_3A (New)DL_3(n)AA-n77A-n257H_1A-8A_UL_n77A_8A (New)DL_3(n)AA-n77A-n257H_1A-8A_UL_n257A_8A (New)DL_n77A-n257I_1A-3A-8A_UL_n77A_1A (New)DL_n77A-n257I_1A-3A-8A_UL_n257A_1A (New)DL_n77A-n257I_1A-3A-8A_UL_n77A_8A (New)DL_n77A-n257I_1A-3A-8A_UL_n257A_8A (New)DL_n77A-n257I_1A-3A-8A_UL_n77A_3A (New)DL_n77A-n257I_1A-3A-8A_UL_n257A_3A | Ongoing
Unchanged | DC_3(n)AA-n77A-n257J_1A-8A | DC_n3A_1A DC_n77A_1A DC_n257A_1A DC_n77A_3A DC_n257A-3A DC_n3A-8A DC_n77A_8A DC_n257A_8A | N/A | FR1+FR2 | wang zhou | Huawei | research.wangzhou@huawei.com | HiSilicon, KT, KT SAT | RAN#92 | DC_R17_xBLTE_3BNR_yDL2UL-Core | (New)DL_n3A-n77A-n257J_1A-8A_UL_n3A_1A (New)DL_n3A-n77A-n257J_1A-8A_UL_n3A_8A (New)DL_3(n)AA-n77A-n257J_1A_UL_3(n)AA (New)DL_3(n)AA-n77A-n257J_1A_UL_n3A_1A (New)DL_3(n)AA-n77A-n257J_8A_UL_3(n)AA (New)DL_3(n)AA-n77A-n257J_8A_UL_n3A_8A (New)DL_3(n)AA-n257J_1A-8A_UL_n3A_1A (New)DL_3(n)AA-n257J_1A-8A_UL_3(n)AA (New)DL_3(n)AA-n257J_1A-8A_UL_n3A_8A (New)DL_3(n)AA-n77A-n257I_1A-8A_UL_n3A_1A (New)DL_3(n)AA-n77A-n257I_1A-8A_UL_3(n)AA (New)DL_3(n)AA-n77A-n257I_1A-8A_UL_n3A_8A (New)DL_n3A-n77A-n257J_1A-8A_UL_n77A_1A (New)DL_n3A-n77A-n257J_1A-8A_UL_n257A_1A (New)DL_n3A-n77A-n257J_1A-8A_UL_n77A_8A (New)DL_n3A-n77A-n257J_1A-8A_UL_n257A_8A (New)DL_3(n)AA-n77A-n257J_1A_UL_n77A_3A (New)DL_3(n)AA-n77A-n257J_1A_UL_n257A_3A (New)DL_3(n)AA-n77A-n257J_1A_UL_n77A_1A (New)DL_3(n)AA-n77A-n257J_1A_UL_n257A_1A (New)DL_3(n)AA-n77A-n257J_8A_UL_n77A_3A (New)DL_3(n)AA-n77A-n257J_8A_UL_n257A_3A (New)DL_3(n)AA-n77A-n257J_8A_UL_n77A_8A (New)DL_3(n)AA-n77A-n257J_8A_UL_n257A_8A (New)DL_3(n)AA-n257J_1A-8A_UL_n257A_1A (New)DL_3(n)AA-n257J_1A-8A_UL_n257A_3A (New)DL_3(n)AA-n257J_1A-8A_UL_n257A_8A (New)DL_3(n)AA-n77A-n257I_1A-8A_UL_n77A_1A (New)DL_3(n)AA-n77A-n257I_1A-8A_UL_n257A_1A (New)DL_3(n)AA-n77A-n257I_1A-8A_UL_n77A_3A (New)DL_3(n)AA-n77A-n257I_1A-8A_UL_n257A_3A (New)DL_3(n)AA-n77A-n257I_1A-8A_UL_n77A_8A (New)DL_3(n)AA-n77A-n257I_1A-8A_UL_n257A_8A (New)DL_n77A-n257J_1A-3A-8A_UL_n77A_1A (New)DL_n77A-n257J_1A-3A-8A_UL_n257A_1A (New)DL_n77A-n257J_1A-3A-8A_UL_n77A_8A (New)DL_n77A-n257J_1A-3A-8A_UL_n257A_8A (New)DL_n77A-n257J_1A-3A-8A_UL_n77A_3A (New)DL_n77A-n257J_1A-3A-8A_UL_n257A_3A | Ongoing
Unchanged | DC_3(n)AA-n77A-n257K_1A-8A | DC_n3A_1A DC_n77A_1A DC_n257A_1A DC_n77A_3A DC_n257A-3A DC_n3A-8A DC_n77A_8A DC_n257A_8A | N/A | FR1+FR2 | wang zhou | Huawei | research.wangzhou@huawei.com | HiSilicon, KT, KT SAT | RAN#92 | DC_R17_xBLTE_3BNR_yDL2UL-Core | (New)DL_n3A-n77A-n257K_1A-8A_UL_n3A_1A (New)DL_n3A-n77A-n257K_1A-8A_UL_n3A_8A (New)DL_3(n)AA-n77A-n257K_1A_UL_3(n)AA (New)DL_3(n)AA-n77A-n257K_1A_UL_n3A_1A (New)DL_3(n)AA-n77A-n257K_8A_UL_3(n)AA (New)DL_3(n)AA-n77A-n257K_8A_UL_n3A_8A (New)DL_3(n)AA-n257K_1A-8A_UL_n3A_1A (New)DL_3(n)AA-n257K_1A-8A_UL_3(n)AA (New)DL_3(n)AA-n257K_1A-8A_UL_n3A_8A (New)DL_3(n)AA-n77A-n257J_1A-8A_UL_n3A_1A (New)DL_3(n)AA-n77A-n257J_1A-8A_UL_3(n)AA (New)DL_3(n)AA-n77A-n257J_1A-8A_UL_n3A_8A (New)DL_n3A-n77A-n257K_1A-8A_UL_n77A_1A (New)DL_n3A-n77A-n257K_1A-8A_UL_n257A_1A (New)DL_n3A-n77A-n257K_1A-8A_UL_n77A_8A (New)DL_n3A-n77A-n257K_1A-8A_UL_n257A_8A (New)DL_3(n)AA-n77A-n257K_1A_UL_n77A_3A (New)DL_3(n)AA-n77A-n257K_1A_UL_n257A_3A (New)DL_3(n)AA-n77A-n257K_1A_UL_n77A_1A (New)DL_3(n)AA-n77A-n257K_1A_UL_n257A_1A (New)DL_3(n)AA-n77A-n257K_8A_UL_n77A_3A (New)DL_3(n)AA-n77A-n257K_8A_UL_n257A_3A (New)DL_3(n)AA-n77A-n257K_8A_UL_n77A_8A (New)DL_3(n)AA-n77A-n257K_8A_UL_n257A_8A (New)DL_3(n)AA-n257K_1A-8A_UL_n257A_1A (New)DL_3(n)AA-n257K_1A-8A_UL_n257A_3A (New)DL_3(n)AA-n257K_1A-8A_UL_n257A_8A (New)DL_3(n)AA-n77A-n257J_1A-8A_UL_n77A_1A (New)DL_3(n)AA-n77A-n257J_1A-8A_UL_n257A_1A (New)DL_3(n)AA-n77A-n257J_1A-8A_UL_n77A_3A (New)DL_3(n)AA-n77A-n257J_1A-8A_UL_n257A_3A (New)DL_3(n)AA-n77A-n257J_1A-8A_UL_n77A_8A (New)DL_3(n)AA-n77A-n257J_1A-8A_UL_n257A_8A (New)DL_n77A-n257K_1A-3A-8A_UL_n77A_1A (New)DL_n77A-n257K_1A-3A-8A_UL_n257A_1A (New)DL_n77A-n257K_1A-3A-8A_UL_n77A_8A (New)DL_n77A-n257K_1A-3A-8A_UL_n257A_8A (New)DL_n77A-n257K_1A-3A-8A_UL_n77A_3A (New)DL_n77A-n257K_1A-3A-8A_UL_n257A_3A | Ongoing
Unchanged | DC_3(n)AA-n77A-n257L_1A-8A | DC_n3A_1A DC_n77A_1A DC_n257A_1A DC_n77A_3A DC_n257A-3A DC_n3A-8A DC_n77A_8A DC_n257A_8A | N/A | FR1+FR2 | wang zhou | Huawei | research.wangzhou@huawei.com | HiSilicon, KT, KT SAT | RAN#92 | DC_R17_xBLTE_3BNR_yDL2UL-Core | (New)DL_n3A-n77A-n257L_1A-8A_UL_n3A_1A (New)DL_n3A-n77A-n257L_1A-8A_UL_n3A_8A (New)DL_3(n)AA-n77A-n257L_8A_UL_3(n)AA (New)DL_3(n)AA-n77A-n257L_8A_UL_n3A_8A (New)DL_3(n)AA-n77A-n257L_1A_UL_3(n)AA (New)DL_3(n)AA-n77A-n257L_1A_UL_n3A_1A (New)DL_3(n)AA-n257L_1A-8A_UL_n3A_1A (New)DL_3(n)AA-n257L_1A-8A_UL_3(n)AA (New)DL_3(n)AA-n257L_1A-8A_UL_n3A_8A (New)DL_3(n)AA-n77A-n257K_1A-8A_UL_n3A_1A (New)DL_3(n)AA-n77A-n257K_1A-8A_UL_3(n)AA (New)DL_3(n)AA-n77A-n257K_1A-8A_UL_n3A_8A (New)DL_n3A-n77A-n257L_1A-8A_UL_n77A_1A (New)DL_n3A-n77A-n257L_1A-8A_UL_n257A_1A (New)DL_n3A-n77A-n257L_1A-8A_UL_n77A_8A (New)DL_n3A-n77A-n257L_1A-8A_UL_n257A_8A (New)DL_3(n)AA-n77A-n257L_8A_UL_n77A_3A (New)DL_3(n)AA-n77A-n257L_8A_UL_n257A_3A (New)DL_3(n)AA-n77A-n257L_8A_UL_n77A_8A (New)DL_3(n)AA-n77A-n257L_8A_UL_n257A_8A (New)DL_3(n)AA-n77A-n257L_1A_UL_n77A_3A (New)DL_3(n)AA-n77A-n257L_1A_UL_n257A_3A (New)DL_3(n)AA-n77A-n257L_1A_UL_n77A_1A (New)DL_3(n)AA-n77A-n257L_1A_UL_n257A_1A (New)DL_3(n)AA-n257L_1A-8A_UL_n257A_1A (New)DL_3(n)AA-n257L_1A-8A_UL_n257A_3A (New)DL_3(n)AA-n257L_1A-8A_UL_n257A_8A (New)DL_3(n)AA-n77A-n257K_1A-8A_UL_n77A_1A (New)DL_3(n)AA-n77A-n257K_1A-8A_UL_n257A_1A (New)DL_3(n)AA-n77A-n257K_1A-8A_UL_n77A_3A (New)DL_3(n)AA-n77A-n257K_1A-8A_UL_n257A_3A (New)DL_3(n)AA-n77A-n257K_1A-8A_UL_n77A_8A (New)DL_3(n)AA-n77A-n257K_1A-8A_UL_n257A_8A (New)DL_n77A-n257L_1A-3A-8A_UL_n77A_1A (New)DL_n77A-n257L_1A-3A-8A_UL_n257A_1A (New)DL_n77A-n257L_1A-3A-8A_UL_n77A_8A (New)DL_n77A-n257L_1A-3A-8A_UL_n257A_8A (New)DL_n77A-n257L_1A-3A-8A_UL_n77A_3A (New)DL_n77A-n257L_1A-3A-8A_UL_n257A_3A | Ongoing
Unchanged | DC_3(n)AA-n77A-n257M_1A-8A | DC_n3A_1A DC_n77A_1A DC_n257A_1A DC_n77A_3A DC_n257A-3A DC_n3A-8A DC_n77A_8A DC_n257A_8A | N/A | FR1+FR2 | wang zhou | Huawei | research.wangzhou@huawei.com | HiSilicon, KT, KT SAT | RAN#92 | DC_R17_xBLTE_3BNR_yDL2UL-Core | (New)DL_n3A-n77A-n257M_1A-8A_UL_n3A_1A (New)DL_n3A-n77A-n257M_1A-8A_UL_n3A_8A (New)DL_3(n)AA-n77A-n257M_1A_UL_3(n)AA (New)DL_3(n)AA-n77A-n257M_1A_UL_n3A_1A (New)DL_3(n)AA-n77A-n257M_8A_UL_3(n)AA (New)DL_3(n)AA-n77A-n257M_8A_UL_n3A_8A (New)DL_3(n)AA-n257M_1A-8A_UL_n3A_1A (New)DL_3(n)AA-n257M_1A-8A_UL_3(n)AA (New)DL_3(n)AA-n257M_1A-8A_UL_n3A_8A (New)DL_3(n)AA-n77A-n257L_1A-8A_UL_n3A_1A (New)DL_3(n)AA-n77A-n257L_1A-8A_UL_3(n)AA (New)DL_3(n)AA-n77A-n257L_1A-8A_UL_n3A_8A (New)DL_n3A-n77A-n257M_1A-8A_UL_n77A_1A (New)DL_n3A-n77A-n257M_1A-8A_UL_n257A_1A (New)DL_n3A-n77A-n257M_1A-8A_UL_n77A_8A (New)DL_n3A-n77A-n257M_1A-8A_UL_n257A_8A (New)DL_3(n)AA-n77A-n257M_1A_UL_n77A_3A (New)DL_3(n)AA-n77A-n257M_1A_UL_n257A_3A (New)DL_3(n)AA-n77A-n257M_1A_UL_n77A_1A (New)DL_3(n)AA-n77A-n257M_1A_UL_n257A_1A (New)DL_3(n)AA-n77A-n257M_8A_UL_n77A_3A (New)DL_3(n)AA-n77A-n257M_8A_UL_n257A_3A (New)DL_3(n)AA-n77A-n257M_8A_UL_n77A_8A (New)DL_3(n)AA-n77A-n257M_8A_UL_n257A_8A (New)DL_3(n)AA-n257M_1A-8A_UL_n257A_1A (New)DL_3(n)AA-n257M_1A-8A_UL_n257A_3A (New)DL_3(n)AA-n257M_1A-8A_UL_n257A_8A (New)DL_3(n)AA-n77A-n257L_1A-8A_UL_n77A_1A (New)DL_3(n)AA-n77A-n257L_1A-8A_UL_n257A_1A (New)DL_3(n)AA-n77A-n257L_1A-8A_UL_n77A_3A (New)DL_3(n)AA-n77A-n257L_1A-8A_UL_n257A_3A (New)DL_3(n)AA-n77A-n257L_1A-8A_UL_n77A_8A (New)DL_3(n)AA-n77A-n257L_1A-8A_UL_n257A_8A (New)DL_n77A-n257M_1A-3A-8A_UL_n77A_1A (New)DL_n77A-n257M_1A-3A-8A_UL_n257A_1A (New)DL_n77A-n257M_1A-3A-8A_UL_n77A_8A (New)DL_n77A-n257M_1A-3A-8A_UL_n257A_8A (New)DL_n77A-n257M_1A-3A-8A_UL_n77A_3A (New)DL_n77A-n257M_1A-3A-8A_UL_n257A_3A | Ongoing
Unchanged | DC_3(n)AA-n77(2A)-n257G_1A-8A | DC_n3A_1A DC_n77A_1A DC_n257A_1A DC_3(n)AA DC_n77A_3A DC_n257A-3A DC_n3A-8A DC_n77A_8A DC_n257A_8A | N/A | FR1+FR2 | wang zhou | Huawei | research.wangzhou@huawei.com | HiSilicon, KT, KT SAT | RAN#92 | DC_R17_xBLTE_3BNR_yDL2UL-Core | (New)DL_n3A-n77(2A)-n257G_1A-8A_UL_n3A_1A (New)DL_n3A-n77(2A)-n257G_1A-8A_UL_n77A_1A (New)DL_n3A-n77(2A)-n257G_1A-8A_UL_n257A_1A (New)DL_n3A-n77(2A)-n257G_1A-8A_UL_n3A_8A (New)DL_n3A-n77(2A)-n257G_1A-8A_UL_n77A_8A (New)DL_n3A-n77(2A)-n257G_1A-8A_UL_n257A_8A (New)DL_3(n)AA-n77(2A)-n257G_1A_UL_3(n)AA (New)DL_3(n)AA-n77(2A)-n257G_1A_UL_n77A_3A (New)DL_3(n)AA-n77(2A)-n257G_1A_UL_n257A_3A (New)DL_3(n)AA-n77(2A)-n257G_1A_UL_n3A_1A (New)DL_3(n)AA-n77(2A)-n257G_1A_UL_n77A_1A (New)DL_3(n)AA-n77(2A)-n257G_1A_UL_n257A_1A (New)DL_3(n)AA-n77(2A)-n257G_8A_UL_3(n)AA (New)DL_3(n)AA-n77(2A)-n257G_8A_UL_n77A_3A (New)DL_3(n)AA-n77(2A)-n257G_8A_UL_n257A_3A (New)DL_3(n)AA-n77(2A)-n257G_8A_UL_n3A-8A (New)DL_3(n)AA-n77(2A)-n257G_8A_UL_n77A_8A (New)DL_3(n)AA-n77(2A)-n257G_8A_UL_n257A_8A (New)DL_n77(2A)-n257G_1A-3A-8A_UL_n77A_1A (New)DL_n77(2A)-n257G_1A-3A-8A_UL_n257A_1A (New)DL_n77(2A)-n257G_1A-3A-8A_UL_n77A_3A (New)DL_n77(2A)-n257G_1A-3A-8A_UL_n257A_3A (New)DL_n77(2A)-n257G_1A-3A-8A_UL_n77A_8A (New)DL_n77(2A)-n257G_1A-3A-8A_UL_n257A_8A (New)DL_3(n)AA-n77A-n257G_1A-8A_UL_n3A_1A (New)DL_3(n)AA-n77A-n257G_1A-8A_UL_n77A_1A (New)DL_3(n)AA-n77A-n257G_1A-8A_UL_n257A_1A (New)DL_3(n)AA-n77A-n257G_1A-8A_UL_3(n)AA (New)DL_3(n)AA-n77A-n257G_1A-8A_UL_n77A_3A (New)DL_3(n)AA-n77A-n257G_1A-8A_UL_n257A_3A (New)DL_3(n)AA-n77A-n257G_1A-8A_UL_n3A_8A (New)DL_3(n)AA-n77A-n257G_1A-8A_UL_n77A_8A (New)DL_3(n)AA-n77A-n257G_1A-8A_UL_n257A_8A (New)DL_3(n)AA-n77(2A)-n257A_1A-8A_UL_n3A_1A (New)DL_3(n)AA-n77(2A)-n257A_1A-8A_UL_n77A_1A (New)DL_3(n)AA-n77(2A)-n257A_1A-8A_UL_n257A_1A (New)DL_3(n)AA-n77(2A)-n257A_1A-8A_UL_3(n)AA (New)DL_3(n)AA-n77(2A)-n257A_1A-8A_UL_n77A_3A (New)DL_3(n)AA-n77(2A)-n257A_1A-8A_UL_n257A_3A (New)DL_3(n)AA-n77(2A)-n257A_1A-8A_UL_n3A_8A (New)DL_3(n)AA-n77(2A)-n257A_1A-8A_UL_n77A_8A (New)DL_3(n)AA-n77(2A)-n257A_1A-8A_UL_n257A_8A | Ongoing
Unchanged | DC_3(n)AA-n77(2A)-n257H_1A-8A | DC_n3A_1A DC_n77A_1A DC_n257A_1A DC_3(n)AA DC_n77A_3A DC_n257A-3A DC_n3A-8A DC_n77A_8A DC_n257A_8A | N/A | FR1+FR2 | wang zhou | Huawei | research.wangzhou@huawei.com | HiSilicon, KT, KT SAT | RAN#92 | DC_R17_xBLTE_3BNR_yDL2UL-Core | (New)DL_n3A-n77(2A)-n257H_1A-8A_UL_n3A_1A (New)DL_n3A-n77(2A)-n257H_1A-8A_UL_n77A_1A (New)DL_n3A-n77(2A)-n257H_1A-8A_UL_n257A_1A (New)DL_n3A-n77(2A)-n257H_1A-8A_UL_n3A_8A (New)DL_n3A-n77(2A)-n257H_1A-8A_UL_n77A_8A (New)DL_n3A-n77(2A)-n257H_1A-8A_UL_n257A_8A (New)DL_3(n)AA-n77(2A)-n257H_8A_UL_3(n)AA (New)DL_3(n)AA-n77(2A)-n257H_8A_UL_n77A_3A (New)DL_3(n)AA-n77(2A)-n257H_8A_UL_n257A_3A (New)DL_3(n)AA-n77(2A)-n257H_8A_UL_n3A-8A (New)DL_3(n)AA-n77(2A)-n257H_8A_UL_n77A_8A (New)DL_3(n)AA-n77(2A)-n257H_8A_UL_n257A_8A (New)DL_3(n)AA-n77(2A)-n257H_1A_UL_3(n)AA (New)DL_3(n)AA-n77(2A)-n257H_1A_UL_n77A_3A (New)DL_3(n)AA-n77(2A)-n257H_1A_UL_n257A_3A (New)DL_3(n)AA-n77(2A)-n257H_1A_UL_n3A_1A (New)DL_3(n)AA-n77(2A)-n257H_1A_UL_n77A_1A (New)DL_3(n)AA-n77(2A)-n257H_1A_UL_n257A_1A (New)DL_n77(2A)-n257H_1A-3A-8A_UL_n77A_1A (New)DL_n77(2A)-n257H_1A-3A-8A_UL_n257A_1A (New)DL_n77(2A)-n257H_1A-3A-8A_UL_n77A_3A (New)DL_n77(2A)-n257H_1A-3A-8A_UL_n257A_3A (New)DL_n77(2A)-n257H_1A-3A-8A_UL_n77A_8A (New)DL_n77(2A)-n257H_1A-3A-8A_UL_n257A_8A (New)DL_3(n)AA-n77A-n257H_1A-8A_UL_n3A_1A (New)DL_3(n)AA-n77A-n257H_1A-8A_UL_n77A_1A (New)DL_3(n)AA-n77A-n257H_1A-8A_UL_n257A_1A (New)DL_3(n)AA-n77A-n257H_1A-8A_UL_3(n)AA (New)DL_3(n)AA-n77A-n257H_1A-8A_UL_n77A_3A (New)DL_3(n)AA-n77A-n257H_1A-8A_UL_n257A_3A (New)DL_3(n)AA-n77A-n257H_1A-8A_UL_n3A_8A (New)DL_3(n)AA-n77A-n257H_1A-8A_UL_n77A_8A (New)DL_3(n)AA-n77A-n257H_1A-8A_UL_n257A_8A (New)DL_3(n)AA-n77(2A)-n257G_1A-8A_UL_n3A_1A (New)DL_3(n)AA-n77(2A)-n257G_1A-8A_UL_n77A_1A (New)DL_3(n)AA-n77(2A)-n257G_1A-8A_UL_n257A_1A (New)DL_3(n)AA-n77(2A)-n257G_1A-8A_UL_3(n)AA (New)DL_3(n)AA-n77(2A)-n257G_1A-8A_UL_n77A_3A (New)DL_3(n)AA-n77(2A)-n257G_1A-8A_UL_n257A_3A (New)DL_3(n)AA-n77(2A)-n257G_1A-8A_UL_n3A_8A (New)DL_3(n)AA-n77(2A)-n257G_1A-8A_UL_n77A_8A (New)DL_3(n)AA-n77(2A)-n257G_1A-8A_UL_n257A_8A | Ongoing
Unchanged | DC_3(n)AA-n77(2A)-n257I_1A-8A | DC_n3A_1A DC_n77A_1A DC_n257A_1A DC_3(n)AA DC_n77A_3A DC_n257A-3A DC_n3A-8A DC_n77A_8A DC_n257A_8A | N/A | FR1+FR2 | wang zhou | Huawei | research.wangzhou@huawei.com | HiSilicon, KT, KT SAT | RAN#92 | DC_R17_xBLTE_3BNR_yDL2UL-Core | (New)DL_n3A-n77(2A)-n257I_1A-8A_UL_n3A_1A (New)DL_n3A-n77(2A)-n257I_1A-8A_UL_n77A_1A (New)DL_n3A-n77(2A)-n257I_1A-8A_UL_n257A_1A (New)DL_n3A-n77(2A)-n257I_1A-8A_UL_n3A_8A (New)DL_n3A-n77(2A)-n257I_1A-8A_UL_n77A_8A (New)DL_n3A-n77(2A)-n257I_1A-8A_UL_n257A_8A (New)DL_3(n)AA-n77(2A)-n257I_1A_UL_3(n)AA (New)DL_3(n)AA-n77(2A)-n257I_1A_UL_n77A_3A (New)DL_3(n)AA-n77(2A)-n257I_1A_UL_n257A_3A (New)DL_3(n)AA-n77(2A)-n257I_1A_UL_n3A_1A (New)DL_3(n)AA-n77(2A)-n257I_1A_UL_n77A_1A (New)DL_3(n)AA-n77(2A)-n257I_1A_UL_n257A_1A (New)DL_3(n)AA-n77(2A)-n257I_8A_UL_3(n)AA (New)DL_3(n)AA-n77(2A)-n257I_8A_UL_n77A_3A (New)DL_3(n)AA-n77(2A)-n257I_8A_UL_n257A_3A (New)DL_3(n)AA-n77(2A)-n257I_8A_UL_n3A-8A (New)DL_3(n)AA-n77(2A)-n257I_8A_UL_n77A_8A (New)DL_3(n)AA-n77(2A)-n257I_8A_UL_n257A_8A (New)DL_n77(2A)-n257I_1A-3A-8A_UL_n77A_1A (New)DL_n77(2A)-n257I_1A-3A-8A_UL_n257A_1A (New)DL_n77(2A)-n257I_1A-3A-8A_UL_n77A_3A (New)DL_n77(2A)-n257I_1A-3A-8A_UL_n257A_3A (New)DL_n77(2A)-n257I_1A-3A-8A_UL_n77A_8A (New)DL_n77(2A)-n257I_1A-3A-8A_UL_n257A_8A (New)DL_3(n)AA-n77A-n257I_1A-8A_UL_n3A_1A (New)DL_3(n)AA-n77A-n257I_1A-8A_UL_n77A_1A (New)DL_3(n)AA-n77A-n257I_1A-8A_UL_n257A_1A (New)DL_3(n)AA-n77A-n257I_1A-8A_UL_3(n)AA (New)DL_3(n)AA-n77A-n257I_1A-8A_UL_n77A_3A (New)DL_3(n)AA-n77A-n257I_1A-8A_UL_n257A_3A (New)DL_3(n)AA-n77A-n257I_1A-8A_UL_n3A_8A (New)DL_3(n)AA-n77A-n257I_1A-8A_UL_n77A_8A (New)DL_3(n)AA-n77A-n257I_1A-8A_UL_n257A_8A (New)DL_3(n)AA-n77(2A)-n257H_1A-8A_UL_n3A_1A (New)DL_3(n)AA-n77(2A)-n257H_1A-8A_UL_n77A_1A (New)DL_3(n)AA-n77(2A)-n257H_1A-8A_UL_n257A_1A (New)DL_3(n)AA-n77(2A)-n257H_1A-8A_UL_3(n)AA (New)DL_3(n)AA-n77(2A)-n257H_1A-8A_UL_n77A_3A (New)DL_3(n)AA-n77(2A)-n257H_1A-8A_UL_n257A_3A (New)DL_3(n)AA-n77(2A)-n257H_1A-8A_UL_n3A_8A (New)DL_3(n)AA-n77(2A)-n257H_1A-8A_UL_n77A_8A (New)DL_3(n)AA-n77(2A)-n257H_1A-8A_UL_n257A_8A | Ongoing
Unchanged | DC_3(n)AA-n77(2A)-n257J_1A-8A | DC_n3A_1A DC_n77A_1A DC_n257A_1A DC_3(n)AA DC_n77A_3A DC_n257A-3A DC_n3A-8A DC_n77A_8A DC_n257A_8A | N/A | FR1+FR2 | wang zhou | Huawei | research.wangzhou@huawei.com | HiSilicon, KT, KT SAT | RAN#92 | DC_R17_xBLTE_3BNR_yDL2UL-Core | (New)DL_n3A-n77(2A)-n257J_1A-8A_UL_n3A_1A (New)DL_n3A-n77(2A)-n257J_1A-8A_UL_n77A_1A (New)DL_n3A-n77(2A)-n257J_1A-8A_UL_n257A_1A (New)DL_n3A-n77(2A)-n257J_1A-8A_UL_n3A_8A (New)DL_n3A-n77(2A)-n257J_1A-8A_UL_n77A_8A (New)DL_n3A-n77(2A)-n257J_1A-8A_UL_n257A_8A (New)DL_3(n)AA-n77(2A)-n257J_1A_UL_3(n)AA (New)DL_3(n)AA-n77(2A)-n257J_1A_UL_n77A_3A (New)DL_3(n)AA-n77(2A)-n257J_1A_UL_n257A_3A (New)DL_3(n)AA-n77(2A)-n257J_1A_UL_n3A_1A (New)DL_3(n)AA-n77(2A)-n257J_1A_UL_n77A_1A (New)DL_3(n)AA-n77(2A)-n257J_1A_UL_n257A_1A (New)DL_3(n)AA-n77(2A)-n257J_8A_UL_3(n)AA (New)DL_3(n)AA-n77(2A)-n257J_8A_UL_n77A_3A (New)DL_3(n)AA-n77(2A)-n257J_8A_UL_n257A_3A (New)DL_3(n)AA-n77(2A)-n257J_8A_UL_n3A-8A (New)DL_3(n)AA-n77(2A)-n257J_8A_UL_n77A_8A (New)DL_3(n)AA-n77(2A)-n257J_8A_UL_n257A_8A (New)DL_n77(2A)-n257J_1A-3A-8A_UL_n77A_1A (New)DL_n77(2A)-n257J_1A-3A-8A_UL_n257A_1A (New)DL_n77(2A)-n257J_1A-3A-8A_UL_n77A_3A (New)DL_n77(2A)-n257J_1A-3A-8A_UL_n257A_3A (New)DL_n77(2A)-n257J_1A-3A-8A_UL_n77A_8A (New)DL_n77(2A)-n257J_1A-3A-8A_UL_n257A_8A (New)DL_3(n)AA-n77A-n257J_1A-8A_UL_n3A_1A (New)DL_3(n)AA-n77A-n257J_1A-8A_UL_n77A_1A (New)DL_3(n)AA-n77A-n257J_1A-8A_UL_n257A_1A (New)DL_3(n)AA-n77A-n257J_1A-8A_UL_3(n)AA (New)DL_3(n)AA-n77A-n257J_1A-8A_UL_n77A_3A (New)DL_3(n)AA-n77A-n257J_1A-8A_UL_n257A_3A (New)DL_3(n)AA-n77A-n257J_1A-8A_UL_n3A_8A (New)DL_3(n)AA-n77A-n257J_1A-8A_UL_n77A_8A (New)DL_3(n)AA-n77A-n257J_1A-8A_UL_n257A_8A (New)DL_3(n)AA-n77(2A)-n257I_1A-8A_UL_n3A_1A (New)DL_3(n)AA-n77(2A)-n257I_1A-8A_UL_n77A_1A (New)DL_3(n)AA-n77(2A)-n257I_1A-8A_UL_n257A_1A (New)DL_3(n)AA-n77(2A)-n257I_1A-8A_UL_3(n)AA (New)DL_3(n)AA-n77(2A)-n257I_1A-8A_UL_n77A_3A (New)DL_3(n)AA-n77(2A)-n257I_1A-8A_UL_n257A_3A (New)DL_3(n)AA-n77(2A)-n257I_1A-8A_UL_n3A_8A (New)DL_3(n)AA-n77(2A)-n257I_1A-8A_UL_n77A_8A (New)DL_3(n)AA-n77(2A)-n257I_1A-8A_UL_n257A_8A | Ongoing
Unchanged | DC_3(n)AA-n77(2A)-n257K_1A-8A | DC_n3A_1A DC_n77A_1A DC_n257A_1A DC_3(n)AA DC_n77A_3A DC_n257A-3A DC_n3A-8A DC_n77A_8A DC_n257A_8A | N/A | FR1+FR2 | wang zhou | Huawei | research.wangzhou@huawei.com | HiSilicon, KT, KT SAT | RAN#92 | DC_R17_xBLTE_3BNR_yDL2UL-Core | (New)DL_n3A-n77(2A)-n257K_1A-8A_UL_n3A_1A (New)DL_n3A-n77(2A)-n257K_1A-8A_UL_n77A_1A (New)DL_n3A-n77(2A)-n257K_1A-8A_UL_n257A_1A (New)DL_n3A-n77(2A)-n257K_1A-8A_UL_n3A_8A (New)DL_n3A-n77(2A)-n257K_1A-8A_UL_n77A_8A (New)DL_n3A-n77(2A)-n257K_1A-8A_UL_n257A_8A (New)DL_3(n)AA-n77(2A)-n257K_1A_UL_3(n)AA (New)DL_3(n)AA-n77(2A)-n257K_1A_UL_n77A_3A (New)DL_3(n)AA-n77(2A)-n257K_1A_UL_n257A_3A (New)DL_3(n)AA-n77(2A)-n257K_1A_UL_n3A_1A (New)DL_3(n)AA-n77(2A)-n257K_1A_UL_n77A_1A (New)DL_3(n)AA-n77(2A)-n257K_1A_UL_n257A_1A (New)DL_3(n)AA-n77(2A)-n257K_8A_UL_3(n)AA (New)DL_3(n)AA-n77(2A)-n257K_8A_UL_n77A_3A (New)DL_3(n)AA-n77(2A)-n257K_8A_UL_n257A_3A (New)DL_3(n)AA-n77(2A)-n257K_8A_UL_n3A-8A (New)DL_3(n)AA-n77(2A)-n257K_8A_UL_n77A_8A (New)DL_3(n)AA-n77(2A)-n257K_8A_UL_n257A_8A (New)DL_n77(2A)-n257K_1A-3A-8A_UL_n77A_1A (New)DL_n77(2A)-n257K_1A-3A-8A_UL_n257A_1A (New)DL_n77(2A)-n257K_1A-3A-8A_UL_n77A_3A (New)DL_n77(2A)-n257K_1A-3A-8A_UL_n257A_3A (New)DL_n77(2A)-n257K_1A-3A-8A_UL_n77A_8A (New)DL_n77(2A)-n257K_1A-3A-8A_UL_n257A_8A (New)DL_3(n)AA-n77A-n257K_1A-8A_UL_n3A_1A (New)DL_3(n)AA-n77A-n257K_1A-8A_UL_n77A_1A (New)DL_3(n)AA-n77A-n257K_1A-8A_UL_n257A_1A (New)DL_3(n)AA-n77A-n257K_1A-8A_UL_3(n)AA (New)DL_3(n)AA-n77A-n257K_1A-8A_UL_n77A_3A (New)DL_3(n)AA-n77A-n257K_1A-8A_UL_n257A_3A (New)DL_3(n)AA-n77A-n257K_1A-8A_UL_n3A_8A (New)DL_3(n)AA-n77A-n257K_1A-8A_UL_n77A_8A (New)DL_3(n)AA-n77A-n257K_1A-8A_UL_n257A_8A (New)DL_3(n)AA-n77(2A)-n257J_1A-8A_UL_n3A_1A (New)DL_3(n)AA-n77(2A)-n257J_1A-8A_UL_n77A_1A (New)DL_3(n)AA-n77(2A)-n257J_1A-8A_UL_n257A_1A (New)DL_3(n)AA-n77(2A)-n257J_1A-8A_UL_3(n)AA (New)DL_3(n)AA-n77(2A)-n257J_1A-8A_UL_n77A_3A (New)DL_3(n)AA-n77(2A)-n257J_1A-8A_UL_n257A_3A (New)DL_3(n)AA-n77(2A)-n257J_1A-8A_UL_n3A_8A (New)DL_3(n)AA-n77(2A)-n257J_1A-8A_UL_n77A_8A (New)DL_3(n)AA-n77(2A)-n257J_1A-8A_UL_n257A_8A | Ongoing
Unchanged | DC_3(n)AA-n77(2A)-n257L_1A-8A | DC_n3A_1A DC_n77A_1A DC_n257A_1A DC_3(n)AA DC_n77A_3A DC_n257A-3A DC_n3A-8A DC_n77A_8A DC_n257A_8A | N/A | FR1+FR2 | wang zhou | Huawei | research.wangzhou@huawei.com | HiSilicon, KT, KT SAT | RAN#92 | DC_R17_xBLTE_3BNR_yDL2UL-Core | (New)DL_n3A-n77(2A)-n257L_1A-8A_UL_n3A_1A (New)DL_n3A-n77(2A)-n257L_1A-8A_UL_n77A_1A (New)DL_n3A-n77(2A)-n257L_1A-8A_UL_n257A_1A (New)DL_n3A-n77(2A)-n257L_1A-8A_UL_n3A_8A (New)DL_n3A-n77(2A)-n257L_1A-8A_UL_n77A_8A (New)DL_n3A-n77(2A)-n257L_1A-8A_UL_n257A_8A (New)DL_3(n)AA-n77(2A)-n257L_8A_UL_3(n)AA (New)DL_3(n)AA-n77(2A)-n257L_8A_UL_n77A_3A (New)DL_3(n)AA-n77(2A)-n257L_8A_UL_n257A_3A (New)DL_3(n)AA-n77(2A)-n257L_8A_UL_n3A-8A (New)DL_3(n)AA-n77(2A)-n257L_8A_UL_n77A_8A (New)DL_3(n)AA-n77(2A)-n257L_8A_UL_n257A_8A (New)DL_3(n)AA-n77(2A)-n257L_1A_UL_3(n)AA (New)DL_3(n)AA-n77(2A)-n257L_1A_UL_n77A_3A (New)DL_3(n)AA-n77(2A)-n257L_1A_UL_n257A_3A (New)DL_3(n)AA-n77(2A)-n257L_1A_UL_n3A_1A (New)DL_3(n)AA-n77(2A)-n257L_1A_UL_n77A_1A (New)DL_3(n)AA-n77(2A)-n257L_1A_UL_n257A_1A (New)DL_n77(2A)-n257L_1A-3A-8A_UL_n77A_1A (New)DL_n77(2A)-n257L_1A-3A-8A_UL_n257A_1A (New)DL_n77(2A)-n257L_1A-3A-8A_UL_n77A_3A (New)DL_n77(2A)-n257L_1A-3A-8A_UL_n257A_3A (New)DL_n77(2A)-n257L_1A-3A-8A_UL_n77A_8A (New)DL_n77(2A)-n257L_1A-3A-8A_UL_n257A_8A (New)DL_3(n)AA-n77A-n257L_1A-8A_UL_n3A_1A (New)DL_3(n)AA-n77A-n257L_1A-8A_UL_n77A_1A (New)DL_3(n)AA-n77A-n257L_1A-8A_UL_n257A_1A (New)DL_3(n)AA-n77A-n257L_1A-8A_UL_3(n)AA (New)DL_3(n)AA-n77A-n257L_1A-8A_UL_n77A_3A (New)DL_3(n)AA-n77A-n257L_1A-8A_UL_n257A_3A (New)DL_3(n)AA-n77A-n257L_1A-8A_UL_n3A_8A (New)DL_3(n)AA-n77A-n257L_1A-8A_UL_n77A_8A (New)DL_3(n)AA-n77A-n257L_1A-8A_UL_n257A_8A (New)DL_3(n)AA-n77(2A)-n257K_1A-8A_UL_n3A_1A (New)DL_3(n)AA-n77(2A)-n257K_1A-8A_UL_n77A_1A (New)DL_3(n)AA-n77(2A)-n257K_1A-8A_UL_n257A_1A (New)DL_3(n)AA-n77(2A)-n257K_1A-8A_UL_3(n)AA (New)DL_3(n)AA-n77(2A)-n257K_1A-8A_UL_n77A_3A (New)DL_3(n)AA-n77(2A)-n257K_1A-8A_UL_n257A_3A (New)DL_3(n)AA-n77(2A)-n257K_1A-8A_UL_n3A_8A (New)DL_3(n)AA-n77(2A)-n257K_1A-8A_UL_n77A_8A (New)DL_3(n)AA-n77(2A)-n257K_1A-8A_UL_n257A_8A | Ongoing
Unchanged | DC_3(n)AA-n77(2A)-n257M_1A-8A | DC_n3A_1A DC_n77A_1A DC_n257A_1A DC_3(n)AA DC_n77A_3A DC_n257A-3A DC_n3A-8A DC_n77A_8A DC_n257A_8A | N/A | FR1+FR2 | wang zhou | Huawei | research.wangzhou@huawei.com | HiSilicon, KT, KT SAT | RAN#92 | DC_R17_xBLTE_3BNR_yDL2UL-Core | (New)DL_n3A-n77(2A)-n257M_1A-8A_UL_n3A_1A (New)DL_n3A-n77(2A)-n257M_1A-8A_UL_n77A_1A (New)DL_n3A-n77(2A)-n257M_1A-8A_UL_n257A_1A (New)DL_n3A-n77(2A)-n257M_1A-8A_UL_n3A_8A (New)DL_n3A-n77(2A)-n257M_1A-8A_UL_n77A_8A (New)DL_n3A-n77(2A)-n257M_1A-8A_UL_n257A_8A (New)DL_3(n)AA-n77(2A)-n257M_1A_UL_3(n)AA (New)DL_3(n)AA-n77(2A)-n257M_1A_UL_n77A_3A (New)DL_3(n)AA-n77(2A)-n257M_1A_UL_n257A_3A (New)DL_3(n)AA-n77(2A)-n257M_1A_UL_n3A_1A (New)DL_3(n)AA-n77(2A)-n257M_1A_UL_n77A_1A (New)DL_3(n)AA-n77(2A)-n257M_1A_UL_n257A_1A (New)DL_3(n)AA-n77(2A)-n257M_8A_UL_3(n)AA (New)DL_3(n)AA-n77(2A)-n257M_8A_UL_n77A_3A (New)DL_3(n)AA-n77(2A)-n257M_8A_UL_n257A_3A (New)DL_3(n)AA-n77(2A)-n257M_8A_UL_n3A-8A (New)DL_3(n)AA-n77(2A)-n257M_8A_UL_n77A_8A (New)DL_3(n)AA-n77(2A)-n257M_8A_UL_n257A_8A (New)DL_n77(2A)-n257M_1A-3A-8A_UL_n77A_1A (New)DL_n77(2A)-n257M_1A-3A-8A_UL_n257A_1A (New)DL_n77(2A)-n257M_1A-3A-8A_UL_n77A_3A (New)DL_n77(2A)-n257M_1A-3A-8A_UL_n257A_3A (New)DL_n77(2A)-n257M_1A-3A-8A_UL_n77A_8A (New)DL_n77(2A)-n257M_1A-3A-8A_UL_n257A_8A (New)DL_3(n)AA-n77A-n257M_1A-8A_UL_n3A_1A (New)DL_3(n)AA-n77A-n257M_1A-8A_UL_n77A_1A (New)DL_3(n)AA-n77A-n257M_1A-8A_UL_n257A_1A (New)DL_3(n)AA-n77A-n257M_1A-8A_UL_3(n)AA (New)DL_3(n)AA-n77A-n257M_1A-8A_UL_n77A_3A (New)DL_3(n)AA-n77A-n257M_1A-8A_UL_n257A_3A (New)DL_3(n)AA-n77A-n257M_1A-8A_UL_n3A_8A (New)DL_3(n)AA-n77A-n257M_1A-8A_UL_n77A_8A (New)DL_3(n)AA-n77A-n257M_1A-8A_UL_n257A_8A (New)DL_3(n)AA-n77(2A)-n257L_1A-8A_UL_n3A_1A (New)DL_3(n)AA-n77(2A)-n257L_1A-8A_UL_n77A_1A (New)DL_3(n)AA-n77(2A)-n257L_1A-8A_UL_n257A_1A (New)DL_3(n)AA-n77(2A)-n257L_1A-8A_UL_3(n)AA (New)DL_3(n)AA-n77(2A)-n257L_1A-8A_UL_n77A_3A (New)DL_3(n)AA-n77(2A)-n257L_1A-8A_UL_n257A_3A (New)DL_3(n)AA-n77(2A)-n257L_1A-8A_UL_n3A_8A (New)DL_3(n)AA-n77(2A)-n257L_1A-8A_UL_n77A_8A (New)DL_3(n)AA-n77(2A)-n257L_1A-8A_UL_n257A_8A | Ongoing
Unchanged | DC_8A_n1A-n3A-n77A | DC_8A_n1A DC_8A_n3A DC_8A_n77A | N/A | Only FR1 | Masashi Fushiki | SoftBank | masashi.fushiki@g.softbank.co.jp | Ericsson, ZTE, Nokia, Huawei, HiSilicon | RAN#93 | DC_R17_xBLTE_3BNR_yDL2UL-Core | (New) DL_8A_n1A-n3A_UL_8A_n1A (New) DL_8A_n1A-n3A_UL_8A_n3A (New) DL_8A_n1A-n77A_UL_8A_n1A (New) DL_8A_n1A-n77A_UL_8A_n77A (Completed) DL_8A_n3A-n77A_UL_8A_n3A (Completed) DL_8A_n3A-n77A_UL_8A_n77A | Ongoing
Unchanged | DC_8A_n1A-n78A-n257A | DC_8A_n1A DC_8A_n78A DC_8A_n257A | N/A | FR1+FR2 | Bo-Han Hsieh | CHTTL | pohanhsieh@cht.com.tw | Ericsson, Nokia, Google Inc. | RAN#93 | DC_R17_xBLTE_3BNR_yDL2UL | (completed) DL_8A_n1A-n78A_UL_8A_n1A (new) DL_8A_n1A-n257A_UL_8A_n1A (completed) DL_8A_n1A-n78A_UL_8A_n78A (completed) DL_8A_n78A-n257A_UL_8A_n78A (new) DL_8A_n1A-n257A_UL_8A_n257A (completed) DL_8A_n78A-n257A_UL_8A_n257A | Ongoing
Unchanged | DC_3A-8A_n1A-n78A-n257A | DC_3A_n1A DC_3A_n78A DC_3A_n257A DC_8A_n1A DC_8A_n78A DC_8A_n257A | N/A | FR1+FR2 | Bo-Han Hsieh | CHTTL | pohanhsieh@cht.com.tw | Ericsson, Nokia, Google Inc. | RAN#93 | DC_R17_xBLTE_3BNR_yDL2UL | (completed) DL_3A-8A_n1A-n78A_UL_3A_n1A (new) DL_3A-8A_n1A-n257A_UL_3A_n1A (completed) DL_3A_n1A-n78A-n257A_UL_3A_n1A (completed) DL_3A-8A_n1A-n78A_UL_3A_n78A (completed) DL_3A-8A_n78A-n257A_UL_3A_n78A (completed) DL_3A_n1A-n78A-n257A_UL_3A_n78A (new) DL_3A-8A_n1A-n257A_UL_3A_n257A (completed) DL_3A-8A_n78A-n257A_UL_3A_n257A (completed) DL_3A_n1A-n78A-n257A_UL_3A_n257A (completed) DL_3A-8A_n1A-n78A_UL_8A_n1A (new) DL_3A-8A_n1A-n257A_UL_8A_n1A (new) DL_8A_n1A-n78A-n257A_UL_8A_n1A (completed) DL_3A-8A_n1A-n78A_UL_8A_n78A (completed) DL_3A-8A_n78A-n257A_UL_8A_n78A (new) DL_8A_n1A-n78A-n257A_UL_8A_n78A (new) DL_3A-8A_n1A-n257A_UL_8A_n257A (completed) DL_3A-8A_n78A-n257A_UL_8A_n257A (new) DL_8A_n1A-n78A-n257A_UL_8A_n257A | Ongoing
Unchanged | DC_3A-3A-8A_n1A-n78A-n257A | DC_3A_n1A DC_3A_n78A DC_3A_n257A DC_8A_n1A DC_8A_n78A DC_8A_n257A | N/A | FR1+FR2 | Bo-Han Hsieh | CHTTL | pohanhsieh@cht.com.tw | Ericsson, Nokia, Google Inc. | RAN#93 | DC_R17_xBLTE_3BNR_yDL2UL | (completed) DL_3A-3A-8A_n1A-n78A_UL_3A_n1A (new) DL_3A-3A-8A_n1A-n257A_UL_3A_n1A (completed) DL_3A-3A_n1A-n78A-n257A_UL_3A_n1A (new) DL_3A-8A_n1A-n78A-n257A_UL_3A_n1A (completed) DL_3A-3A-8A_n1A-n78A_UL_3A_n78A (new) DL_3A-3A-8A_n78A-n257A_UL_3A_n78A (completed) DL_3A-3A_n1A-n78A-n257A_UL_3A_n78A (new) DL_3A-8A_n1A-n78A-n257A_UL_3A_n78A (new) DL_3A-3A-8A_n1A-n257A_UL_3A_n257A (new) DL_3A-3A-8A_n78A-n257A_UL_3A_n257A (completed) DL_3A-3A_n1A-n78A-n257A_UL_3A_n257A (new) DL_3A-8A_n1A-n78A-n257A_UL_3A_n257A (completed) DL_3A-3A-8A_n1A-n78A_UL_8A_n1A (new) DL_3A-3A-8A_n1A-n257A_UL_8A_n1A (new) DL_3A-8A_n1A-n78A-n257A_UL_8A_n1A (completed) DL_3A-3A-8A_n1A-n78A_UL_8A_n78A (new) DL_3A-3A-8A_n78A-n257A_UL_8A_n78A (new) DL_3A-8A_n1A-n78A-n257A_UL_8A_n78A (new) DL_3A-3A-8A_n1A-n257A_UL_8A_n257A (new) DL_3A-3A-8A_n78A-n257A_UL_8A_n257A (new) DL_3A-8A_n1A-n78A-n257A_UL_8A_n257A | Ongoing
Unchanged | DC_7A-8A_n1A-n78A-n257A | DC_7A_n1A DC_7A_n78A DC_7A_n257A DC_8A_n1A DC_8A_n78A DC_8A_n257A | N/A | FR1+FR2 | Bo-Han Hsieh | CHTTL | pohanhsieh@cht.com.tw | Ericsson, Nokia, Google Inc. | RAN#93 | DC_R17_xBLTE_3BNR_yDL2UL | (completed) DL_7A-8A_n1A-n78A_UL_7A_n1A (new) DL_7A-8A_n1A-n257A_UL_7A_n1A (completed) DL_7A_n1A-n78A-n257A_UL_7A_n1A (completed) DL_7A-8A_n1A-n78A_UL_7A_n78A (new) DL_7A-8A_n78A-n257A_UL_7A_n78A (completed) DL_7A_n1A-n78A-n257A_UL_7A_n78A (new) DL_7A-8A_n1A-n257A_UL_7A_n257A (new) DL_7A-8A_n78A-n257A_UL_7A_n257A (completed) DL_7A_n1A-n78A-n257A_UL_7A_n257A (completed) DL_7A-8A_n1A-n78A_UL_8A_n1A (new) DL_7A-8A_n1A-n257A_UL_8A_n1A (new) DL_8A_n1A-n78A-n257A_UL_8A_n1A (completed) DL_7A-8A_n1A-n78A_UL_8A_n78A (new) DL_7A-8A_n78A-n257A_UL_8A_n78A (new) DL_8A_n1A-n78A-n257A_UL_8A_n78A (new) DL_7A-8A_n1A-n257A_UL_8A_n257A (new) DL_7A-8A_n78A-n257A_UL_8A_n257A (new) DL_8A_n1A-n78A-n257A_UL_8A_n257A | Ongoing
Unchanged | DC_7A-7A-8A_n1A-n78A-n257A | DC_7A_n1A DC_7A_n78A DC_7A_n257A DC_8A_n1A DC_8A_n78A DC_8A_n257A | N/A | FR1+FR2 | Bo-Han Hsieh | CHTTL | pohanhsieh@cht.com.tw | Ericsson, Nokia, Google Inc. | RAN#93 | DC_R17_xBLTE_3BNR_yDL2UL | (completed) DL_7A-7A-8A_n1A-n78A_UL_7A_n1A (new) DL_7A-7A-8A_n1A-n257A_UL_7A_n1A (completed) DL_7A-7A_n1A-n78A-n257A_UL_7A_n1A (new) DL_7A-8A_n1A-n78A-n257A_UL_7A_n1A (completed) DL_7A-7A-8A_n1A-n78A_UL_7A_n78A (new) DL_7A-7A-8A_n78A-n257A_UL_7A_n78A (completed) DL_7A-7A_n1A-n78A-n257A_UL_7A_n78A (new) DL_7A-8A_n1A-n78A-n257A_UL_7A_n78A (new) DL_7A-7A-8A_n1A-n257A_UL_7A_n257A (new) DL_7A-7A-8A_n78A-n257A_UL_7A_n257A (completed) DL_7A-7A_n1A-n78A-n257A_UL_7A_n257A (new) DL_7A-8A_n1A-n78A-n257A_UL_7A_n257A (completed) DL_7A-7A-8A_n1A-n78A_UL_8A_n1A (new) DL_7A-7A-8A_n1A-n257A_UL_8A_n1A (new) DL_7A-8A_n1A-n78A-n257A_UL_8A_n1A (completed) DL_7A-7A-8A_n1A-n78A_UL_8A_n78A (new) DL_7A-7A-8A_n78A-n257A_UL_8A_n78A (new) DL_7A-8A_n1A-n78A-n257A_UL_8A_n78A (new) DL_7A-7A-8A_n1A-n257A_UL_8A_n257A (new) DL_7A-7A-8A_n78A-n257A_UL_8A_n257A (new) DL_7A-8A_n1A-n78A-n257A_UL_8A_n257A | Ongoing
Unchanged | DC_3A-7A-8A_n1A-n78A-n257A | DC_3A_n1A DC_3A_n78A DC_3A_n257A DC_7A_n1A DC_7A_n78A DC_7A_n257A DC_8A_n1A DC_8A_n78A DC_8A_n257A | N/A | FR1+FR2 | Bo-Han Hsieh | CHTTL | pohanhsieh@cht.com.tw | Ericsson, Nokia, Google Inc. | RAN#93 | DC_R17_xBLTE_3BNR_yDL2UL | (completed) DL_3A-7A-8A_n1A-n78A_UL_3A_n1A (new) DL_3A-7A-8A_n1A-n257A_UL_3A_n1A (completed) DL_3A-7A_n1A-n78A-n257A_UL_3A_n1A (new) DL_3A-8A_n1A-n78A-n257A_UL_3A_n1A (completed) DL_3A-7A-8A_n1A-n78A_UL_3A_n78A (new) DL_3A-7A-8A_n78A-n257A_UL_3A_n78A (completed) DL_3A-7A_n1A-n78A-n257A_UL_3A_n78A (new) DL_3A-8A_n1A-n78A-n257A_UL_3A_n78A (new) DL_3A-7A-8A_n1A-n257A_UL_3A_n257A (new) DL_3A-7A-8A_n78A-n257A_UL_3A_n257A (completed) DL_3A-7A_n1A-n78A-n257A_UL_3A_n257A (new) DL_3A-8A_n1A-n78A-n257A_UL_3A_n257A (completed) DL_3A-7A-8A_n1A-n78A_UL_7A_n1A (new) DL_3A-7A-8A_n1A-n257A_UL_7A_n1A (completed) DL_3A-7A_n1A-n78A-n257A_UL_7A_n1A (new) DL_7A-8A_n1A-n78A-n257A_UL_7A_n1A (completed) DL_3A-7A-8A_n1A-n78A_UL_7A_n78A (new) DL_3A-7A-8A_n78A-n257A_UL_7A_n78A (completed) DL_3A-7A_n1A-n78A-n257A_UL_7A_n78A (new) DL_7A-8A_n1A-n78A-n257A_UL_7A_n78A (new) DL_3A-7A-8A_n1A-n257A_UL_7A_n257A (new) DL_3A-7A-8A_n78A-n257A_UL_7A_n257A (completed) DL_3A-7A_n1A-n78A-n257A_UL_7A_n257A (new) DL_7A-8A_n1A-n78A-n257A_UL_7A_n257A (completed) DL_3A-7A-8A_n1A-n78A_UL_8A_n1A (new) DL_3A-7A-8A_n1A-n257A_UL_8A_n1A (new) DL_3A-8A_n1A-n78A-n257A_UL_8A_n1A (new) DL_7A-8A_n1A-n78A-n257A_UL_8A_n1A (completed) DL_3A-7A-8A_n1A-n78A_UL_8A_n78A (new) DL_3A-7A-8A_n78A-n257A_UL_8A_n78A (new) DL_3A-8A_n1A-n78A-n257A_UL_8A_n78A (new) DL_7A-8A_n1A-n78A-n257A_UL_8A_n78A (new) DL_3A-7A-8A_n1A-n257A_UL_8A_n257A (new) DL_3A-7A-8A_n78A-n257A_UL_8A_n257A (new) DL_3A-8A_n1A-n78A-n257A_UL_8A_n257A (new) DL_7A-8A_n1A-n78A-n257A_UL_8A_n257A | Ongoing
Unchanged | DC_3A-3A-7A-8A_n1A-n78A-n257A | DC_3A_n1A DC_3A_n78A DC_3A_n257A DC_7A_n1A DC_7A_n78A DC_7A_n257A DC_8A_n1A DC_8A_n78A DC_8A_n257A | N/A | FR1+FR2 | Bo-Han Hsieh | CHTTL | pohanhsieh@cht.com.tw | Ericsson, Nokia, Google Inc. | RAN#93 | DC_R17_xBLTE_3BNR_yDL2UL | (completed) DL_3A-3A-7A-8A_n1A-n78A_UL_3A_n1A (new) DL_3A-3A-7A-8A_n1A-n257A_UL_3A_n1A (completed) DL_3A-3A-7A_n1A-n78A-n257A_UL_3A_n1A (new) DL_3A-3A-8A_n1A-n78A-n257A_UL_3A_n1A (new) DL_3A-7A-8A_n1A-n78A-n257A_UL_3A_n1A (completed) DL_3A-3A-7A-8A_n1A-n78A_UL_3A_n78A (new) DL_3A-3A-7A-8A_n78A-n257A_UL_3A_n78A (completed) DL_3A-3A-7A_n1A-n78A-n257A_UL_3A_n78A (new) DL_3A-3A-8A_n1A-n78A-n257A_UL_3A_n78A (new) DL_3A-7A-8A_n1A-n78A-n257A_UL_3A_n78A (new) DL_3A-3A-7A-8A_n1A-n257A_UL_3A_n257A (new) DL_3A-3A-7A-8A_n78A-n257A_UL_3A_n257A (completed) DL_3A-3A-7A_n1A-n78A-n257A_UL_3A_n257A (new) DL_3A-3A-8A_n1A-n78A-n257A_UL_3A_n257A (new) DL_3A-7A-8A_n1A-n78A-n257A_UL_3A_n257A (completed) DL_3A-3A-7A-8A_n1A-n78A_UL_7A_n1A (new) DL_3A-3A-7A-8A_n1A-n257A_UL_7A_n1A (completed) DL_3A-3A-7A_n1A-n78A-n257A_UL_7A_n1A (new) DL_3A-7A-8A_n1A-n78A-n257A_UL_7A_n1A (completed) DL_3A-3A-7A-8A_n1A-n78A_UL_7A_n78A (new) DL_3A-3A-7A-8A_n78A-n257A_UL_7A_n78A (completed) DL_3A-3A-7A_n1A-n78A-n257A_UL_7A_n78A (new) DL_3A-7A-8A_n1A-n78A-n257A_UL_7A_n78A (new) DL_3A-3A-7A-8A_n1A-n257A_UL_7A_n257A (new) DL_3A-3A-7A-8A_n78A-n257A_UL_7A_n257A (completed) DL_3A-3A-7A_n1A-n78A-n257A_UL_7A_n257A (new) DL_3A-7A-8A_n1A-n78A-n257A_UL_7A_n257A (completed) DL_3A-3A-7A-8A_n1A-n78A_UL_8A_n1A (new) DL_3A-3A-7A-8A_n1A-n257A_UL_8A_n1A (new) DL_3A-3A-8A_n1A-n78A-n257A_UL_8A_n1A (new) DL_3A-7A-8A_n1A-n78A-n257A_UL_8A_n1A (completed) DL_3A-3A-7A-8A_n1A-n78A_UL_8A_n78A (new) DL_3A-3A-7A-8A_n78A-n257A_UL_8A_n78A (new) DL_3A-3A-8A_n1A-n78A-n257A_UL_8A_n78A (new) DL_3A-7A-8A_n1A-n78A-n257A_UL_8A_n78A (new) DL_3A-3A-7A-8A_n1A-n257A_UL_8A_n257A (new) DL_3A-3A-7A-8A_n78A-n257A_UL_8A_n257A (new) DL_3A-3A-8A_n1A-n78A-n257A_UL_8A_n257A (new) DL_3A-7A-8A_n1A-n78A-n257A_UL_8A_n257A | Ongoing
Unchanged | DC_3A-7A-7A-8A_n1A-n78A-n257A | DC_3A_n1A DC_3A_n78A DC_3A_n257A DC_7A_n1A DC_7A_n78A DC_7A_n257A DC_8A_n1A DC_8A_n78A DC_8A_n257A | N/A | FR1+FR2 | Bo-Han Hsieh | CHTTL | pohanhsieh@cht.com.tw | Ericsson, Nokia, Google Inc. | RAN#93 | DC_R17_xBLTE_3BNR_yDL2UL | (completed) DL_3A-7A-7A-8A_n1A-n78A_UL_3A_n1A (new) DL_3A-7A-7A-8A_n1A-n257A_UL_3A_n1A (completed) DL_3A-7A-7A_n1A-n78A-n257A_UL_3A_n1A (new) DL_3A-7A-8A_n1A-n78A-n257A_UL_3A_n1A (completed) DL_3A-7A-7A-8A_n1A-n78A_UL_3A_n78A (new) DL_3A-7A-7A-8A_n78A-n257A_UL_3A_n78A (completed) DL_3A-7A-7A_n1A-n78A-n257A_UL_3A_n78A (new) DL_3A-7A-8A_n1A-n78A-n257A_UL_3A_n78A (new) DL_3A-7A-7A-8A_n1A-n257A_UL_3A_n257A (new) DL_3A-7A-7A-8A_n78A-n257A_UL_3A_n257A (completed) DL_3A-7A-7A_n1A-n78A-n257A_UL_3A_n257A (new) DL_3A-7A-8A_n1A-n78A-n257A_UL_3A_n257A (completed) DL_3A-7A-7A-8A_n1A-n78A_UL_7A_n1A (new) DL_3A-7A-7A-8A_n1A-n257A_UL_7A_n1A (completed) DL_3A-7A-7A_n1A-n78A-n257A_UL_7A_n1A (new) DL_3A-7A-8A_n1A-n78A-n257A_UL_7A_n1A (new) DL_7A-7A-8A_n1A-n78A-n257A_UL_7A_n1A (completed) DL_3A-7A-7A-8A_n1A-n78A_UL_7A_n78A (new) DL_3A-7A-7A-8A_n78A-n257A_UL_7A_n78A (completed) DL_3A-7A-7A_n1A-n78A-n257A_UL_7A_n78A (new) DL_3A-7A-8A_n1A-n78A-n257A_UL_7A_n78A (new) DL_7A-7A-8A_n1A-n78A-n257A_UL_7A_n78A (new) DL_3A-7A-7A-8A_n1A-n257A_UL_7A_n257A (new) DL_3A-7A-7A-8A_n78A-n257A_UL_7A_n257A (completed) DL_3A-7A-7A_n1A-n78A-n257A_UL_7A_n257A (new) DL_3A-7A-8A_n1A-n78A-n257A_UL_7A_n257A (new) DL_7A-7A-8A_n1A-n78A-n257A_UL_7A_n257A (completed) DL_3A-7A-7A-8A_n1A-n78A_UL_8A_n1A (new) DL_3A-7A-7A-8A_n1A-n257A_UL_8A_n1A (new) DL_3A-7A-8A_n1A-n78A-n257A_UL_8A_n1A (new) DL_7A-7A-8A_n1A-n78A-n257A_UL_8A_n1A (completed) DL_3A-7A-7A-8A_n1A-n78A_UL_8A_n78A (new) DL_3A-7A-7A-8A_n78A-n257A_UL_8A_n78A (new) DL_3A-7A-8A_n1A-n78A-n257A_UL_8A_n78A (new) DL_7A-7A-8A_n1A-n78A-n257A_UL_8A_n78A (new) DL_3A-7A-7A-8A_n1A-n257A_UL_8A_n257A (new) DL_3A-7A-7A-8A_n78A-n257A_UL_8A_n257A (new) DL_3A-7A-8A_n1A-n78A-n257A_UL_8A_n257A (new) DL_7A-7A-8A_n1A-n78A-n257A_UL_8A_n257A | Ongoing
Unchanged | DC_3A-3A-7A-7A-8A_n1A-n78A-n257A | DC_3A_n1A DC_3A_n78A DC_3A_n257A DC_7A_n1A DC_7A_n78A DC_7A_n257A DC_8A_n1A DC_8A_n78A DC_8A_n257A | N/A | FR1+FR2 | Bo-Han Hsieh | CHTTL | pohanhsieh@cht.com.tw | Ericsson, Nokia, Google Inc. | RAN#93 | DC_R17_xBLTE_3BNR_yDL2UL | (completed) DL_3A-3A-7A-7A-8A_n1A-n78A_UL_3A_n1A (new) DL_3A-3A-7A-7A-8A_n1A-n257A_UL_3A_n1A (completed) DL_3A-3A-7A-7A_n1A-n78A-n257A_UL_3A_n1A (new) DL_3A-3A-7A-8A_n1A-n78A-n257A_UL_3A_n1A (new) DL_3A-7A-7A-8A_n1A-n78A-n257A_UL_3A_n1A (completed) DL_3A-3A-7A-7A-8A_n1A-n78A_UL_3A_n78A (new) DL_3A-3A-7A-7A-8A_n78A-n257A_UL_3A_n78A (completed) DL_3A-3A-7A-7A_n1A-n78A-n257A_UL_3A_n78A (new) DL_3A-3A-7A-8A_n1A-n78A-n257A_UL_3A_n78A (new) DL_3A-7A-7A-8A_n1A-n78A-n257A_UL_3A_n78A (new) DL_3A-3A-7A-7A-8A_n1A-n257A_UL_3A_n257A (new) DL_3A-3A-7A-7A-8A_n78A-n257A_UL_3A_n257A (completed) DL_3A-3A-7A-7A_n1A-n78A-n257A_UL_3A_n257A (new) DL_3A-3A-7A-8A_n1A-n78A-n257A_UL_3A_n257A (new) DL_3A-7A-7A-8A_n1A-n78A-n257A_UL_3A_n257A (completed) DL_3A-3A-7A-7A-8A_n1A-n78A_UL_7A_n1A (new) DL_3A-3A-7A-7A-8A_n1A-n257A_UL_7A_n1A (completed) DL_3A-3A-7A-7A_n1A-n78A-n257A_UL_7A_n1A (new) DL_3A-3A-7A-8A_n1A-n78A-n257A_UL_7A_n1A (new) DL_3A-7A-7A-8A_n1A-n78A-n257A_UL_7A_n1A (completed) DL_3A-3A-7A-7A-8A_n1A-n78A_UL_7A_n78A (new) DL_3A-3A-7A-7A-8A_n78A-n257A_UL_7A_n78A (completed) DL_3A-3A-7A-7A_n1A-n78A-n257A_UL_7A_n78A (new) DL_3A-3A-7A-8A_n1A-n78A-n257A_UL_7A_n78A (new) DL_3A-7A-7A-8A_n1A-n78A-n257A_UL_7A_n78A (new) DL_3A-3A-7A-7A-8A_n1A-n257A_UL_7A_n257A (new) DL_3A-3A-7A-7A-8A_n78A-n257A_UL_7A_n257A (completed) DL_3A-3A-7A-7A_n1A-n78A-n257A_UL_7A_n257A (new) DL_3A-3A-7A-8A_n1A-n78A-n257A_UL_7A_n257A (new) DL_3A-7A-7A-8A_n1A-n78A-n257A_UL_7A_n257A (completed) DL_3A-3A-7A-7A-8A_n1A-n78A_UL_8A_n1A (new) DL_3A-3A-7A-7A-8A_n1A-n257A_UL_8A_n1A (new) DL_3A-3A-7A-8A_n1A-n78A-n257A_UL_8A_n1A (new) DL_3A-7A-7A-8A_n1A-n78A-n257A_UL_8A_n1A (completed) DL_3A-3A-7A-7A-8A_n1A-n78A_UL_8A_n78A (new) DL_3A-3A-7A-7A-8A_n78A-n257A_UL_8A_n78A (new) DL_3A-3A-7A-8A_n1A-n78A-n257A_UL_8A_n78A (new) DL_3A-7A-7A-8A_n1A-n78A-n257A_UL_8A_n78A (new) DL_3A-3A-7A-7A-8A_n1A-n257A_UL_8A_n257A (new) DL_3A-3A-7A-7A-8A_n78A-n257A_UL_8A_n257A (new) DL_3A-3A-7A-8A_n1A-n78A-n257A_UL_8A_n257A (new) DL_3A-7A-7A-8A_n1A-n78A-n257A_UL_8A_n257A | Ongoing
Unchanged | DC_3A_n1A-n8A-n78A | DC_3A_n1A DC_3A_n8A DC_3A_n78A | N/A | Only FR1 | Bo-Han Hsieh | CHTTL | pohanhsieh@cht.com.tw | Ericsson, Nokia, Google Inc. | RAN#93 | DC_R17_xBLTE_3BNR_yDL2UL | (completed) DL_3A_n1A-n8A_UL_3A_n1A (completed) DL_3A_n1A-n78A_UL_3A_n1A (completed) DL_3A_n1A-n8A_UL_3A_n8A (on-going) DL_3A_n8A-n78A_UL_3A_n8A (completed) DL_3A_n1A-n78A_UL_3A_n78A (on-going) DL_3A_n8A-n78A_UL_3A_n78A | Ongoing
Unchanged | DC_3A-3A_n1A-n8A-n78A | DC_3A_n1A DC_3A_n8A DC_3A_n78A | N/A | Only FR1 | Bo-Han Hsieh | CHTTL | pohanhsieh@cht.com.tw | Ericsson, Nokia, Google Inc. | RAN#93 | DC_R17_xBLTE_3BNR_yDL2UL | (completed) DL_3A-3A_n1A-n8A_UL_3A_n1A (completed) DL_3A-3A_n1A-n78A_UL_3A_n1A (new) DL_3A_n1A-n8A-n78A_UL_3A_n1A (completed) DL_3A-3A_n1A-n8A_UL_3A_n8A (on-going) DL_3A-3A_n8A-n78A_UL_3A_n8A (new) DL_3A_n1A-n8A-n78A_UL_3A_n8A (completed) DL_3A-3A_n1A-n78A_UL_3A_n78A (on-going) DL_3A-3A_n8A-n78A_UL_3A_n78A (new) DL_3A_n1A-n8A-n78A_UL_3A_n78A | Ongoing
Unchanged | DC_7A_n1A-n8A-n78A | DC_7A_n1A DC_7A_n8A DC_7A_n78A | N/A | Only FR1 | Bo-Han Hsieh | CHTTL | pohanhsieh@cht.com.tw | Ericsson, Nokia, Google Inc. | RAN#93 | DC_R17_xBLTE_3BNR_yDL2UL | (completed) DL_7A_n1A-n8A_UL_7A_n1A (completed) DL_7A_n1A-n78A_UL_7A_n1A (completed) DL_7A_n1A-n8A_UL_7A_n8A (on-going) DL_7A_n8A-n78A_UL_7A_n8A (completed) DL_7A_n1A-n78A_UL_7A_n78A (on-going) DL_7A_n8A-n78A_UL_7A_n78A | Ongoing
Unchanged | DC_7A-7A_n1A-n8A-n78A | DC_7A_n1A DC_7A_n8A DC_7A_n78A | N/A | Only FR1 | Bo-Han Hsieh | CHTTL | pohanhsieh@cht.com.tw | Ericsson, Nokia, Google Inc. | RAN#93 | DC_R17_xBLTE_3BNR_yDL2UL | (completed) DL_7A-7A_n1A-n8A_UL_7A_n1A (completed) DL_7A-7A_n1A-n78A_UL_7A_n1A (new) DL_7A_n1A-n8A-n78A_UL_7A_n1A (completed) DL_7A-7A_n1A-n8A_UL_7A_n8A (on-going) DL_7A-7A_n8A-n78A_UL_7A_n8A (new) DL_7A_n1A-n8A-n78A_UL_7A_n8A (completed) DL_7A-7A_n1A-n78A_UL_7A_n78A (on-going) DL_7A-7A_n8A-n78A_UL_7A_n78A (new) DL_7A_n1A-n8A-n78A_UL_7A_n78A | Ongoing
Unchanged | DC_3A-7A_n1A-n8A-n78A | DC_3A_n1A DC_3A_n8A DC_3A_n78A DC_7A_n1A DC_7A_n8A DC_7A_n78A | N/A | Only FR1 | Bo-Han Hsieh | CHTTL | pohanhsieh@cht.com.tw | Ericsson, Nokia, Google Inc. | RAN#93 | DC_R17_xBLTE_3BNR_yDL2UL | (completed) DL_3A-7A_n1A-n8A_UL_3A_n1A (completed) DL_3A-7A_n1A-n78A_UL_3A_n1A (new) DL_3A_n1A-n8A-n78A_UL_3A_n1A (completed) DL_3A-7A_n1A-n8A_UL_3A_n8A (on-going) DL_3A-7A_n8A-n78A_UL_3A_n8A (new) DL_3A_n1A-n8A-n78A_UL_3A_n8A (completed) DL_3A-7A_n1A-n78A_UL_3A_n78A (on-going) DL_3A-7A_n8A-n78A_UL_3A_n78A (new) DL_3A_n1A-n8A-n78A_UL_3A_n78A (completed) DL_3A-7A_n1A-n8A_UL_7A_n1A (completed) DL_3A-7A_n1A-n78A_UL_7A_n1A (new) DL_7A_n1A-n8A-n78A_UL_7A_n1A (completed) DL_3A-7A_n1A-n8A_UL_7A_n8A (on-going) DL_3A-7A_n8A-n78A_UL_7A_n8A (new) DL_7A_n1A-n8A-n78A_UL_7A_n8A (completed) DL_3A-7A_n1A-n78A_UL_7A_n78A (on-going) DL_3A-7A_n8A-n78A_UL_7A_n78A (new) DL_7A_n1A-n8A-n78A_UL_7A_n78A | Ongoing
Unchanged | DC_3A-3A-7A_n1A-n8A-n78A | DC_3A_n1A DC_3A_n8A DC_3A_n78A DC_7A_n1A DC_7A_n8A DC_7A_n78A | N/A | Only FR1 | Bo-Han Hsieh | CHTTL | pohanhsieh@cht.com.tw | Ericsson, Nokia, Google Inc. | RAN#93 | DC_R17_xBLTE_3BNR_yDL2UL | (completed) DL_3A-3A-7A_n1A-n8A_UL_3A_n1A (completed) DL_3A-3A-7A_n1A-n78A_UL_3A_n1A (new) DL_3A-3A_n1A-n8A-n78A_UL_3A_n1A (new) DL_3A-7A_n1A-n8A-n78A_UL_3A_n1A (completed) DL_3A-3A-7A_n1A-n8A_UL_3A_n8A (on-going) DL_3A-3A-7A_n8A-n78A_UL_3A_n8A (new) DL_3A-3A_n1A-n8A-n78A_UL_3A_n8A (new) DL_3A-7A_n1A-n8A-n78A_UL_3A_n8A (completed) DL_3A-3A-7A_n1A-n78A_UL_3A_n78A (on-going) DL_3A-3A-7A_n8A-n78A_UL_3A_n78A (new) DL_3A-3A_n1A-n8A-n78A_UL_3A_n78A (new) DL_3A-7A_n1A-n8A-n78A_UL_3A_n78A (completed) DL_3A-3A-7A_n1A-n8A_UL_7A_n1A (completed) DL_3A-3A-7A_n1A-n78A_UL_7A_n1A (new) DL_3A-7A_n1A-n8A-n78A_UL_7A_n1A (completed) DL_3A-3A-7A_n1A-n8A_UL_7A_n8A (on-going) DL_3A-3A-7A_n8A-n78A_UL_7A_n8A (new) DL_3A-7A_n1A-n8A-n78A_UL_7A_n8A (completed) DL_3A-3A-7A_n1A-n78A_UL_7A_n78A (on-going) DL_3A-3A-7A_n8A-n78A_UL_7A_n78A (new) DL_3A-7A_n1A-n8A-n78A_UL_7A_n78A | Ongoing
Unchanged | DC_3A-7A-7A_n1A-n8A-n78A | DC_3A_n1A DC_3A_n8A DC_3A_n78A DC_7A_n1A DC_7A_n8A DC_7A_n78A | N/A | Only FR1 | Bo-Han Hsieh | CHTTL | pohanhsieh@cht.com.tw | Ericsson, Nokia, Google Inc. | RAN#93 | DC_R17_xBLTE_3BNR_yDL2UL | (completed) DL_3A-7A-7A_n1A-n8A_UL_3A_n1A (completed) DL_3A-7A-7A_n1A-n78A_UL_3A_n1A (new) DL_3A-7A_n1A-n8A-n78A_UL_3A_n1A (completed) DL_3A-7A-7A_n1A-n8A_UL_3A_n8A (on-going) DL_3A-7A-7A_n8A-n78A_UL_3A_n8A (new) DL_3A-7A_n1A-n8A-n78A_UL_3A_n8A (completed) DL_3A-7A-7A_n1A-n78A_UL_3A_n78A (on-going) DL_3A-7A-7A_n8A-n78A_UL_3A_n78A (new) DL_3A-7A_n1A-n8A-n78A_UL_3A_n78A (completed) DL_3A-7A-7A_n1A-n8A_UL_7A_n1A (completed) DL_3A-7A-7A_n1A-n78A_UL_7A_n1A (new) DL_3A-7A_n1A-n8A-n78A_UL_7A_n1A (new) DL_7A-7A_n1A-n8A-n78A_UL_7A_n1A (completed) DL_3A-7A-7A_n1A-n8A_UL_7A_n8A (on-going) DL_3A-7A-7A_n8A-n78A_UL_7A_n8A (new) DL_3A-7A_n1A-n8A-n78A_UL_7A_n8A (new) DL_7A-7A_n1A-n8A-n78A_UL_7A_n8A (completed) DL_3A-7A-7A_n1A-n78A_UL_7A_n78A (on-going) DL_3A-7A-7A_n8A-n78A_UL_7A_n78A (new) DL_3A-7A_n1A-n8A-n78A_UL_7A_n78A (new) DL_7A-7A_n1A-n8A-n78A_UL_7A_n78A | Ongoing
Unchanged | DC_3A-3A-7A-7A_n1A-n8A-n78A | DC_3A_n1A DC_3A_n8A DC_3A_n78A DC_7A_n1A DC_7A_n8A DC_7A_n78A | N/A | Only FR1 | Bo-Han Hsieh | CHTTL | pohanhsieh@cht.com.tw | Ericsson, Nokia, Google Inc. | RAN#93 | DC_R17_xBLTE_3BNR_yDL2UL | (completed) DL_3A-3A-7A-7A_n1A-n8A_UL_3A_n1A (completed) DL_3A-3A-7A-7A_n1A-n78A_UL_3A_n1A (new) DL_3A-3A-7A_n1A-n8A-n78A_UL_3A_n1A (new) DL_3A-7A-7A_n1A-n8A-n78A_UL_3A_n1A (completed) DL_3A-3A-7A-7A_n1A-n8A_UL_3A_n8A (on-going) DL_3A-3A-7A-7A_n8A-n78A_UL_3A_n8A (new) DL_3A-3A-7A_n1A-n8A-n78A_UL_3A_n8A (new) DL_3A-7A-7A_n1A-n8A-n78A_UL_3A_n8A (completed) DL_3A-3A-7A-7A_n1A-n78A_UL_3A_n78A (on-going) DL_3A-3A-7A-7A_n8A-n78A_UL_3A_n78A (new) DL_3A-3A-7A_n1A-n8A-n78A_UL_3A_n78A (new) DL_3A-7A-7A_n1A-n8A-n78A_UL_3A_n78A (completed) DL_3A-3A-7A-7A_n1A-n8A_UL_7A_n1A (completed) DL_3A-3A-7A-7A_n1A-n78A_UL_7A_n1A (new) DL_3A-3A-7A_n1A-n8A-n78A_UL_7A_n1A (new) DL_3A-7A-7A_n1A-n8A-n78A_UL_7A_n1A (completed) DL_3A-3A-7A-7A_n1A-n8A_UL_7A_n8A (on-going) DL_3A-3A-7A-7A_n8A-n78A_UL_7A_n8A (new) DL_3A-3A-7A_n1A-n8A-n78A_UL_7A_n8A (new) DL_3A-7A-7A_n1A-n8A-n78A_UL_7A_n8A (completed) DL_3A-3A-7A-7A_n1A-n78A_UL_7A_n78A (on-going) DL_3A-3A-7A-7A_n8A-n78A_UL_7A_n78A (new) DL_3A-3A-7A_n1A-n8A-n78A_UL_7A_n78A (new) DL_3A-7A-7A_n1A-n8A-n78A_UL_7A_n78A | Ongoing
Modified | DC_11A_n3A-n77A-n79A | DC_11A_n3A DC_11A_n77A DC_11A_n79A | N/A | 1LTE | Masashi Fushiki | SoftBank | masashi.fushiki@g.softbank.co.jp | ZTE, Ericsson, Huawei, HiSilicon, Nokia | RAN#94 | DC_R17_xBLTE_3BNR_yDL2UL-Core | (Completed) DL_n3A-n77A-n79A_UL_n3A-n77A (Completed) DL_n3A-n77A-n79A_UL_n3A-n79A (Completed) DL_n3A-n77A-n79A_UL_n77A-n79A (Completed) DL_11A_n3A-n77A_UL_11A_n3A (New) DL_11A_n3A-n77A_UL_11A_n77A (New) DL_11A_n3A-n79A_UL_11A_n3A (New) DL_11A_n3A-n79A_UL_11A_n79A (Ongoing) DL_11A_n77A-n79A_UL_11A_n77A (Ongoing) DL_11A_n77A-n79A_UL_11A_n79A | Ongoing
Modified | DC_1A_n3A-n77(2A)-n79A | DC_1A_n3A DC_1A_n77A DC_1A_n79A | N/A | 1LTE | Masashi Fushiki | SoftBank | masashi.fushiki@g.softbank.co.jp | ZTE, Ericsson, Huawei, HiSilicon, Nokia | RAN#94 | DC_R17_xBLTE_3BNR_yDL2UL-Core | (Completed) DL_n3A-n77(2A)-n79A_UL_n3A-n77A (Completed) DL_n3A-n77(2A)-n79A_UL_n3A-n79A (New) DL_n3A-n77(2A)-n79A_UL_n77(2A) (Completed) DL_n3A-n77(2A)-n79A_UL_n77A-n79A (Completed) DL_1A_n3A-n77(2A)_UL_1A_n3A (Completed) DL_1A_n3A-n77(2A)_UL_1A_n77A (Ongoing) DL_1A_n3A-n77A-n79A_UL_1A_n3A (Ongoing) DL_1A_n3A-n77A-n79A_UL_1A_n77A (Ongoing) DL_1A_n3A-n77A-n79A_UL_1A_n79A (Ongoing) DL_1A_n77(2A)-n79A_UL_1A_n77A (Ongoing) DL_1A_n77(2A)-n79A_UL_1A_n79A | Ongoing
Modified | DC_1A-11A_n3A-n77A-n79A | DC_1A_n3A DC_1A_n77A DC_1A_n79A DC_11A_n3A DC_11A_n77A DC_11A_n79A | N/A | 2LTE | Masashi Fushiki | SoftBank | masashi.fushiki@g.softbank.co.jp | ZTE, Ericsson, Huawei, HiSilicon, Nokia | RAN#94 | DC_R17_xBLTE_3BNR_yDL2UL-Core | (New) DL_11A_n3A-n77A-n79A_UL_11A_n3A (New) DL_11A_n3A-n77A-n79A_UL_11A_n77A (New) DL_11A_n3A-n77A-n79A_UL_11A_n79A (Completed) DL_1A-11A_n3A-n77A_UL_11A_n3A (Completed) DL_1A-11A_n3A-n77A_UL_11A_n77A (Completed) DL_1A-11A_n3A-n77A_UL_1A_n3A (Completed) DL_1A-11A_n3A-n77A_UL_1A_n77A (New) DL_1A-11A_n3A-n79A_UL_11A_n3A (New) DL_1A-11A_n3A-n79A_UL_11A_n79A (New) DL_1A-11A_n3A-n79A_UL_1A_n3A (New) DL_1A-11A_n3A-n79A_UL_1A_n79A (Ongoing) DL_1A-11A_n77A-n79A_UL_11A_n77A (Ongoing) DL_1A-11A_n77A-n79A_UL_11A_n79A (Ongoing) DL_1A-11A_n77A-n79A_UL_1A_n77A (Ongoing) DL_1A-11A_n77A-n79A_UL_1A_n79A (Ongoing) DL_1A_n3A-n77A-n79A_UL_1A_n3A (Ongoing) DL_1A_n3A-n77A-n79A_UL_1A_n77A (Ongoing) DL_1A_n3A-n77A-n79A_UL_1A_n79A | Ongoing
Modified | DC_8A_n3A-n77(2A)-n79A | DC_8A_n3A DC_8A_n77A DC_8A_n79A | N/A | 1LTE | Masashi Fushiki | SoftBank | masashi.fushiki@g.softbank.co.jp | ZTE, Ericsson, Huawei, HiSilicon, Nokia | RAN#94 | DC_R17_xBLTE_3BNR_yDL2UL-Core | (Completed) DL_n3A-n77(2A)-n79A_UL_n3A-n77A (Completed) DL_n3A-n77(2A)-n79A_UL_n3A-n79A (New) DL_n3A-n77(2A)-n79A_UL_n77(2A) (Completed) DL_n3A-n77(2A)-n79A_UL_n77A-n79A (Completed) DL_8A_n3A-n77(2A)_UL_8A_n3A (Completed) DL_8A_n3A-n77(2A)_UL_8A_n77A (Ongoing) DL_8A_n3A-n77A-n79A_UL_8A_n3A (Ongoing) DL_8A_n3A-n77A-n79A_UL_8A_n77A (Ongoing) DL_8A_n3A-n77A-n79A_UL_8A_n79A (Ongoing) DL_8A_n77(2A)-n79A_UL_8A_n77A (Ongoing) DL_8A_n77(2A)-n79A_UL_8A_n79A | Ongoing
Modified | DC_8A-11A_n3A-n77A-n79A | DC_8A_n3A DC_8A_n77A DC_8A_n79A DC_11A_n3A DC_11A_n77A DC_11A_n79A | N/A | 2LTE | Masashi Fushiki | SoftBank | masashi.fushiki@g.softbank.co.jp | ZTE, Ericsson, Huawei, HiSilicon, Nokia | RAN#94 | DC_R17_xBLTE_3BNR_yDL2UL-Core | (New) DL_11A_n3A-n77A-n79A_UL_11A_n3A (New) DL_11A_n3A-n77A-n79A_UL_11A_n77A (New) DL_11A_n3A-n77A-n79A_UL_11A_n79A (Completed) DL_8A-11A_n3A-n77A_UL_11A_n3A (Completed) DL_8A-11A_n3A-n77A_UL_11A_n77A (Completed) DL_8A-11A_n3A-n77A_UL_8A_n3A (Completed) DL_8A-11A_n3A-n77A_UL_8A_n77A (New) DL_8A-11A_n3A-n79A_UL_11A_n3A (New) DL_8A-11A_n3A-n79A_UL_11A_n79A (New) DL_8A-11A_n3A-n79A_UL_8A_n3A (New) DL_8A-11A_n3A-n79A_UL_8A_n79A (Ongoing) DL_8A-11A_n77A-n79A_UL_11A_n77A (Ongoing) DL_8A-11A_n77A-n79A_UL_11A_n79A (Ongoing) DL_8A-11A_n77A-n79A_UL_8A_n77A (Ongoing) DL_8A-11A_n77A-n79A_UL_8A_n79A (Ongoing) DL_8A_n3A-n77A-n79A_UL_8A_n3A (Ongoing) DL_8A_n3A-n77A-n79A_UL_8A_n77A (Ongoing) DL_8A_n3A-n77A-n79A_UL_8A_n79A | Ongoing
Modified | DC_11A_n3A-n77(2A)-n79A | DC_11A_n3A DC_11A_n77A DC_11A_n79A | N/A | 1LTE | Masashi Fushiki | SoftBank | masashi.fushiki@g.softbank.co.jp | ZTE, Ericsson, Huawei, HiSilicon, Nokia | RAN#94 | DC_R17_xBLTE_3BNR_yDL2UL-Core | (Completed) DL_n3A-n77(2A)-n79A_UL_n3A-n77A (Completed) DL_n3A-n77(2A)-n79A_UL_n3A-n79A (New) DL_n3A-n77(2A)-n79A_UL_n77(2A) (Completed) DL_n3A-n77(2A)-n79A_UL_n77A-n79A (New) DL_11A_n3A-n77(2A)_UL_11A_n3A (Completed) DL_11A_n3A-n77(2A)_UL_11A_n77A (New) DL_11A_n3A-n77A-n79A_UL_11A_n3A (New) DL_11A_n3A-n77A-n79A_UL_11A_n77A (New) DL_11A_n3A-n77A-n79A_UL_11A_n79A (Ongoing) DL_11A_n77(2A)-n79A_UL_11A_n77A (Ongoing) DL_11A_n77(2A)-n79A_UL_11A_n79A | Ongoing
Modified | DC_1A-8A_n3A-n77(2A)-n79A | DC_1A_n3A DC_1A_n77A DC_1A_n79A DC_8A_n3A DC_8A_n77A DC_8A_n79A | N/A | 2LTE | Masashi Fushiki | SoftBank | masashi.fushiki@g.softbank.co.jp | ZTE, Ericsson, Huawei, HiSilicon, Nokia | RAN#94 | DC_R17_xBLTE_3BNR_yDL2UL-Core | (New) DL_1A-8A_n3A-n77(2A)_UL_1A_n3A (Completed) DL_1A-8A_n3A-n77(2A)_UL_1A_n77A (Completed) DL_1A-8A_n3A-n77(2A)_UL_8A_n3A (Completed) DL_1A-8A_n3A-n77(2A)_UL_8A_n77A (Ongoing) DL_1A-8A_n3A-n77A-n79A_UL_1A_n3A (Ongoing) DL_1A-8A_n3A-n77A-n79A_UL_1A_n77A (Ongoing) DL_1A-8A_n3A-n77A-n79A_UL_1A_n79A (Ongoing) DL_1A-8A_n3A-n77A-n79A_UL_8A_n3A (Ongoing) DL_1A-8A_n3A-n77A-n79A_UL_8A_n77A (Ongoing) DL_1A-8A_n3A-n77A-n79A_UL_8A_n79A (Ongoing) DL_1A-8A_n77(2A)-n79A_UL_1A_n77A (Ongoing) DL_1A-8A_n77(2A)-n79A_UL_1A_n79A (Ongoing) DL_1A-8A_n77(2A)-n79A_UL_8A_n77A (Ongoing) DL_1A-8A_n77(2A)-n79A_UL_8A_n79A (New) DL_1A_n3A-n77(2A)-n79A_UL_1A_n3A (New) DL_1A_n3A-n77(2A)-n79A_UL_1A_n77A (New) DL_1A_n3A-n77(2A)-n79A_UL_1A_n79A (New) DL_8A_n3A-n77(2A)-n79A_UL_8A_n3A (New) DL_8A_n3A-n77(2A)-n79A_UL_8A_n77A (New) DL_8A_n3A-n77(2A)-n79A_UL_8A_n79A | Ongoing
Modified | DC_1A-11A_n3A-n77(2A)-n79A | DC_1A_n3A DC_1A_n77A DC_1A_n79A DC_11A_n3A DC_11A_n77A DC_11A_n79A | N/A | 2LTE | Masashi Fushiki | SoftBank | masashi.fushiki@g.softbank.co.jp | ZTE, Ericsson, Huawei, HiSilicon, Nokia | RAN#94 | DC_R17_xBLTE_3BNR_yDL2UL-Core | (New) DL_11A_n3A-n77(2A)-n79A_UL_11A_n3A (New) DL_11A_n3A-n77(2A)-n79A_UL_11A_n77A (New) DL_11A_n3A-n77(2A)-n79A_UL_11A_n79A (Completed) DL_1A-11A_n3A-n77(2A)_UL_11A_n3A (Completed) DL_1A-11A_n3A-n77(2A)_UL_11A_n77A (Completed) DL_1A-11A_n3A-n77(2A)_UL_1A_n3A (Completed) DL_1A-11A_n3A-n77(2A)_UL_1A_n77A (New) DL_1A-11A_n3A-n77A-n79A_UL_11A_n3A (New) DL_1A-11A_n3A-n77A-n79A_UL_11A_n77A (New) DL_1A-11A_n3A-n77A-n79A_UL_11A_n79A (New) DL_1A-11A_n3A-n77A-n79A_UL_1A_n3A (New) DL_1A-11A_n3A-n77A-n79A_UL_1A_n77A (New) DL_1A-11A_n3A-n77A-n79A_UL_1A_n79A (Ongoing) DL_1A-11A_n77(2A)-n79A_UL_11A_n77A (Ongoing) DL_1A-11A_n77(2A)-n79A_UL_11A_n79A (Ongoing) DL_1A-11A_n77(2A)-n79A_UL_1A_n77A (Ongoing) DL_1A-11A_n77(2A)-n79A_UL_1A_n79A (New) DL_1A_n3A-n77(2A)-n79A_UL_1A_n3A (New) DL_1A_n3A-n77(2A)-n79A_UL_1A_n77A (New) DL_1A_n3A-n77(2A)-n79A_UL_1A_n79A | Ongoing
Modified | DC_8A-11A_n3A-n77(2A)-n79A | DC_8A_n3A DC_8A_n77A DC_8A_n79A DC_11A_n3A DC_11A_n77A DC_11A_n79A | N/A | 2LTE | Masashi Fushiki | SoftBank | masashi.fushiki@g.softbank.co.jp | ZTE, Ericsson, Huawei, HiSilicon, Nokia | RAN#94 | DC_R17_xBLTE_3BNR_yDL2UL-Core | (New) DL_11A_n3A-n77(2A)-n79A_UL_11A_n3A (New) DL_11A_n3A-n77(2A)-n79A_UL_11A_n77A (New) DL_11A_n3A-n77(2A)-n79A_UL_11A_n79A (Completed) DL_8A-11A_n3A-n77(2A)_UL_11A_n3A (Completed) DL_8A-11A_n3A-n77(2A)_UL_11A_n77A (Completed) DL_8A-11A_n3A-n77(2A)_UL_8A_n3A (Completed) DL_8A-11A_n3A-n77(2A)_UL_8A_n77A (New) DL_8A-11A_n3A-n77A-n79A_UL_11A_n3A (New) DL_8A-11A_n3A-n77A-n79A_UL_11A_n77A (New) DL_8A-11A_n3A-n77A-n79A_UL_11A_n79A (New) DL_8A-11A_n3A-n77A-n79A_UL_8A_n3A (New) DL_8A-11A_n3A-n77A-n79A_UL_8A_n77A (New) DL_8A-11A_n3A-n77A-n79A_UL_8A_n79A (Ongoing) DL_8A-11A_n77(2A)-n79A_UL_11A_n77A (Ongoing) DL_8A-11A_n77(2A)-n79A_UL_11A_n79A (Ongoing) DL_8A-11A_n77(2A)-n79A_UL_8A_n77A (Ongoing) DL_8A-11A_n77(2A)-n79A_UL_8A_n79A (New) DL_8A_n3A-n77(2A)-n79A_UL_8A_n3A (New) DL_8A_n3A-n77(2A)-n79A_UL_8A_n77A (New) DL_8A_n3A-n77(2A)-n79A_UL_8A_n79A | Ongoing
New | DC_3A_n1A-n40A-n78A | DC_3A_n1A DC_3A_n40A DC_3A_n78A | N/A | Only FR1 | Yuanyuan Zhang | Samsung | tina55.zhang@samsung.com | Spark, Qualcomm, Nokia | RAN#95 | DC_R17_xBLTE_3BNR_yDL2UL-Core | (Completed) DL_3A_n1A-n40A_UL_3A_n1A (Completed) DL_3A_n1A-n78A_UL_3A_n1A (Completed) DL_3A_n1A-n40A_UL_3A_n40A (Completed) DL_3A_n40A-n78A_UL_3A_n40A (Completed) DL_3A_n1A-n78A_UL_3A_n78A (Completed) DL_3A_n40A-n78A_UL_3A_n78A | New
New | DC_3A_n5A-n40A-n78A | DC_3A_n5A DC_3A_n40A DC_3A_78A | N/A | Only FR1 | Yuanyuan Zhang | Samsung | tina55.zhang@samsung.com | Spark, Qualcomm, Nokia | RAN#95 | DC_R17_xBLTE_3BNR_yDL2UL-Core | (New) DL_3A_n5A-n40A_UL_3A_n5A (Completed) DL_3A_n5A-n78A_UL_3A_n5A (New) DL_3A_n5A-n40A_UL_3A_n40A (Completed) DL_3A_n40A-n78A_UL_3A_n40A (Completed) DL_3A_n5A-n78A_UL_3A_n78A (Completed) DL_3A_n40A-n78A_UL_3A_n78A | New
New | DC_28A_n5A-n40A-n78A | DC_28A_n5A DC_28A_n40A DC_28A_n78A | N/A | Only FR1 | Yuanyuan Zhang | Samsung | tina55.zhang@samsung.com | Spark, Qualcomm, Nokia | RAN#95 | DC_R17_xBLTE_3BNR_yDL2UL-Core | (New) DL_28A_n5A-n40A_UL_28A_n5A (Completed) DL_28A_n5A-n78A_UL_28A_n5A (New) DL_28A_n5A-n40A_UL_28A_n40A (Completed) DL_28A_n40A-n78A_UL_28A_n40A (Completed) DL_28A_n5A-n78A_UL_28A_n78A (Completed) DL_28A_n40A-n78A_UL_28A_n78A | New