## FTP, Max rank = 1,2,3,4
|  | Huawei | CATT | CATT | Company B | Company B
Assumptions |  | Huawei#1 | CATT#1 | CATT#2 | Company B #2 | Company B #2
AI/ML model description | AL/ML model backbone | MLP-mixer | Convolutional LSTM | Convolutional LSTM
Pre-processing
Post-processing
| FLOPs/M for model | 12 | 1496(for full bandwith prediction) | 1496(for full bandwith prediction)
FLOPs/M for pre/post processing
| Parameters/M | 0.33 | 0.28 | 0.28
Storage /Mbytes
| Input type | Channel matrix | Raw channel matrix | Raw channel matrix
| Output type | Channel matrix | Raw channel matrix | Raw channel matrix
Assumption | UE speed | 60 | 30km/h | 60km/h
| UE distribution (Baseline: 100% outdoor, Optional: 80% indoor, 20% outdoor) | 100% outdoor | 100% outdoor | 100% outdoor
| CSI feedback periodicity | 5ms | 5ms | 5ms
| Observation window (number/distance) | 5/5ms | 5/5ms | 5/5ms
| Prediction window (number/distance between prediction instances/distance from the last observation instance to the 1st prediction instance) | 1/5ms/5ms | 1/5ms/5ms | 1/5ms/5ms
| Whether/how to adopt spatial consistency | no | No | No
| Whether/how channel estimation error is modelled | no | additive Gaussian error with E(∆h)=σ^2/(σ_h^2 P_RS+σ^2 ) h , Var(∆h)=(σ_h^4 P_RS σ^2)/[(σ_h^2 P_RS+σ^2)]^2 | additive Gaussian error with E(∆h)=σ^2/(σ_h^2 P_RS+σ^2 ) h , Var(∆h)=(σ_h^4 P_RS σ^2)/[(σ_h^2 P_RS+σ^2)]^2
| Whether/how phase discontinuity is modelled | no | No | No
| Methods used to handle the phase discontinuity (if applied) |  | NA | NA
| Codebook type for CSI report | R16 CB | R18 eType II doppler (paramCombination-Doppler-r18=6) | R18 eType II doppler (paramCombination-Doppler-r18=6)
Dataset size | Train/k | 1000 | 37 | 37
| Test/k | 5 | 4 | 4
Benchmark 1 |  | nearest historical CSI w/o prediction
SGCS of benchmark 1 (1,…N, N is number of prediction instances) |  | 0.734
Gain% for SGCS over Benchmark 1 (1,…N, N is number of prediction instances) |  | 18%
NMSE of Benchmark 1 (1,…N, N is number of prediction instances)
Gain(dB) for NMSE over Benchmark 1 (1,…N, N is number of prediction instances)
Gain for eventual KPI (Benchmark 1) | Mean UPT [(CSI feedback payload X/Y/Z), RU<=39%] | 1.2%/1.7%/2.1%
| Mean UPT [(CSI feedback payload X/Y/Z), RU 40%-69%] | 1.8%/3.9%/3.5%
| Mean UPT [(CSI feedback payload X/Y/Z), RU >=70%] | 2.5%/3.1%/4.2%
| 5% UPT [(CSI feedback payload X/Y/Z), RU<=39%] | 4.5%/18.3%/8%
| 5% UPT [(CSI feedback payload X/Y/Z), RU 40%-69%] | 11.3%/9.3%/8.6%
| 5% UPT [(CSI feedback payload X/Y/Z), RU >=70%] | 17.8%/13.4%/16.4%
Benchmark 2 |  | auto-regression | auto-regression | auto-regression
FLOPs/M |  |  | 42.57(for full bandwith prediction) | 42.57(for full bandwith prediction)
Details of complexity calculation, e.g., complexity of prediction and complexity of filter update |  |  | filter updated for each port and each PRB | filter updated for each port and each PRB
SGCS of Benchmark 2 (1,…N, N is number of prediction instances) |  | 0.829 | 0.815 | 0.711
Gain% SGCS over Benchmark 2 (1,…N, N is number of prediction instances) |  | 3.6% | 8.5% | 7.8%
NMSE of Benchmark 2 (1,…N, N is number of prediction instances)
Gain(dB) NMSE over Benchmark 2 (1,…N, N is number of prediction instances)
Gain for eventual KPI (Benchmark 2) | Mean UPT [(CSI feedback payload X/Y/Z), RU<=39%] | 0.7%/0.9%/0.8% | -2.1% (296bits) | -6.1% (296bits)
| Mean UPT [(CSI feedback payload X/Y/Z), RU 40%-69%] | 2.3%/3.1%/2.5%
| Mean UPT [(CSI feedback payload X/Y/Z), RU >=70%] | 2.4%/2%/2.5%
| 5% UPT [(CSI feedback payload X/Y/Z), RU<=39%] | 2.5%/5.2%/4.3% | 50.1% (296bits) | 47.1% (296bits)
| 5% UPT [(CSI feedback payload X/Y/Z), RU 40%-69%] | 7.7%/7%/8.6%
| 5% UPT [(CSI feedback payload X/Y/Z), RU >=70%] | 14.8%/6.7%/10.2%

## Full buffer, Max rank = 1,2,3,4
|  | CATT | CATT | Lenovo | Company B | Company B
Assumptions |  | CATT#1 | CATT #2 | Lenovo #1 | Company B #2 | Company B #2
AI/ML model description | AL/ML model backbone | Convolutional LSTM | Convolutional LSTM | Conv-LSTM
| Pre-processing |  |  | No
| Post-processing |  |  | No
| FLOPs/M for model | 1496 (for full bandwith prediction) | 1496(for full bandwith prediction) | ~30
FLOPs/M for pre/post processing
| Parameters/M | 0.28 | 0.28 | 0.0068
| Storage /Mbytes |  |  | 0.128
| Input type | Raw channel matrix | Raw channel matrix | Raw channel matrix
| Output type | Raw channel matrix | Raw channel matrix | Raw channel matrix
Assumption | UE speed | 30km/h | 60km/h | 30k/h
| UE distribution (Baseline: 100% outdoor, Optional: 80% indoor, 20% outdoor) | 100% outdoor | 100% outdoor | 100%outdoor
| CSI feedback periodicity | 5ms | 5ms | 5ms
| Observation window (number/distance) | 5/5ms | 5/5ms | 5/5ms
| Prediction window (number/distance between prediction instances/distance from the last observation instance to the 1st prediction instance) | 1/5ms/5ms | 1/5ms/5ms | 1/5ms
| Whether/how to adopt spatial consistency | No | No | No
| Whether/how channel estimation error is modelled | additive Gaussian error with E(∆h)=σ^2/(σ_h^2 P_RS+σ^2 ) h , Var(∆h)=(σ_h^4 P_RS σ^2)/[(σ_h^2 P_RS+σ^2)]^2 | additive Gaussian error with E(∆h)=σ^2/(σ_h^2 P_RS+σ^2 ) h , Var(∆h)=(σ_h^4 P_RS σ^2)/[(σ_h^2 P_RS+σ^2)]^2 | None
| Whether/how phase discontinuity is modelled | No | No | No
| Methods used to handle the phase discontinuity (if applied) | NA | NA
| Codebook type for CSI report | R18 eType II doppler (paramCombination-Doppler-r18=6) | R18 eType II doppler (paramCombination-Doppler-r18=6) | Rel-16 codebook
Dataset size | Train/k | 37 | 37 | 18.8
| Test/k | 4 | 4 | 4.7
Benchmark 1
SGCS of benchmark 1 (1,…N, N is number of prediction instances) |  |  |  | 0.8
Gain% for SGCS over Benchmark 1 (1,…N, N is number of prediction instances) |  |  |  | 16.25%
NMSE of Benchmark 1 (1,…N, N is number of prediction instances) |  |  |  | 0.52dB
Gain(dB) for NMSE over Benchmark 1 (1,…N, N is number of prediction instances) |  |  |  | 13.11dB
Gain for eventual KPI (Benchmark 1) | Mean UPT [(CSI feedback payload X/Y/Z)] |  |  | 51%
| 5% UPT [(CSI feedback payload X/Y/Z)] |  |  | 10.5%
Benchmark 2 |  | auto-regression | auto-regression | Auto-regression
FLOPs/M |  | 42.57(for full bandwith prediction) | 42.57(for full bandwith prediction) | ~100
Details of complexity calculation, e.g., complexity of prediction and complexity of filter update |  | filter updated for each port and each PRB | filter updated for each port and each PRB | Complexity of parameter estimation and complexity of prediction
SGCS of Benchmark 2 (1,…N, N is number of prediction instances) |  | 0.691 | 0.625 | 0.92
Gain% SGCS over Benchmark 2 (1,…N, N is number of prediction instances) |  | 17.8% | 12.5% | 1%
NMSE of Benchmark 2 (1,…N, N is number of prediction instances) |  |  |  | -11.3dB
Gain(dB) NMSE over Benchmark 2 (1,…N, N is number of prediction instances) |  |  |  | 1.29dB
Gain for eventual KPI (Benchmark 2) | Mean UPT [(CSI feedback payload X/Y/Z)] | 1.2% (296bits) | 0.2% (296bits) | 24%
| 5% UPT [(CSI feedback payload X/Y/Z)] | 6.0% (296bits) | 0.4% (296bits) | 0.2%

## IntermediateKPI
|  | Lenovo | Apple | Apple | Company B | Company B
Assumptions |  | Lenovo #1 | Apple #1 | Apple #2 | Company B #2 | Company B #2
AI/ML model description | AL/ML model backbone | Conv-LSTM | LSTM | LSTM
| Pre-processing | No
| Post-processing | No
| FLOPs/M for model | ~30 | 3.86 (for full BW) | 3.86 (for full BW)
FLOPs/M for pre/post processing
| Parameters/M | 0.0068 | 0.005 | 0.005
| Storage /Mbytes | 0.128
| Input type | Raw channel matrix | per element of channel matrix | per element of channel matrix
| Output type | Raw channel matrix | per element of channel matrix | per element of channel matrix
Assumption | UE speed | 30k/h | 30k/h | 30k/h
| UE distribution (Baseline: 100% outdoor, Optional: 80% indoor, 20% outdoor) | 100%outdoor | 100% outdoor | 100% outdoor
| CSI feedback periodicity | 5ms | 5ms | 5ms
| Observation window (number/distance) | 5/5ms | 10/5ms | 10/5ms
| Prediction window (number/distance between prediction instances/distance from the last observation instance to the 1st prediction instance) | 1/5ms/5ms | 1/5ms/5ms | 1/5ms/5ms
| Whether/how to adopt spatial consistency | No | No | No
| Whether/how channel estimation error is modelled | None | None | None
| Whether/how phase discontinuity is modelled | No | No | No
Methods used to handle the phase discontinuity (if applied)
| Codebook type for CSI report | Rel-16 codebook | Ideal SVD | Ideal SVD
Dataset size | Train/k | 18.8 | 2000 | 2000
| Test/k | 4.7 | 200 | 200
Benchmark 1
SGCS of benchmark 1 (1,…N, N is number of prediction instances) |  | 0.8 | 0.81 | 0.81
SGCS-Absolute value/gain% over benchmark 1 (1,…N, N is number of prediction instances) |  | 0.93/16.25% | 20% | 20%
NMSE of Benchmark 1 (1,…N, N is number of prediction instances) |  | 0.52dB
NMSE-Absolute value/gain(dB) over benchmark 1 (1,…N, N is number of prediction instances) |  | -12.59dB/13.11dB
Gain for eventual KPI (Benchmark 1) | Mean UPT [(CSI feedback payload X/Y/Z)] | 51%
| 5% UPT [(CSI feedback payload X/Y/Z)] | 10.5%
Benchmark 2 |  | Auto-regression | Weiner | Weiner
FLOPs/M |  | ~100M | 0.067(no filter update, for ap-CSI-RS) | 11.267
Details of complexity calculation, e.g., complexity of prediction and complexity of filter update |  | Complexity of parameter estimation and complexity of prediction | Complexity of prediction only | Complexity of prediction: 0.067M Complexity of filter update: 11.2M
SGCS of Benchmark 2 (1,…N, N is number of prediction instances) |  | 0.92 | 0.83 | 0.99
SGCS-Absolute value/gain% over benchmark 2 (1,…N, N is number of prediction instances) |  | 0.93/1% | 17% | -2%
NMSE of Benchmark 2 (1,…N, N is number of prediction instances) |  | -11.3dB
NMSE-Absolute value/gain(dB) over benchmark 2 (1,…N, N is number of prediction instances) |  | 1.29dB
Gain for eventual KPI (Benchmark 2) | Mean UPT [(CSI feedback payload X/Y/Z)] | 24%
| 5% UPT [(CSI feedback payload X/Y/Z)] | 0.2%

## Ref_of_Sources
Company | Tdoc number