## FTP, Max rank = 1,2,3,4
|  | Ericsson |  | Company B |  | Company C
Assumptions |  | Generalization model | Localized model | Generalization model | Localized model | Generalization model | Localized model
AI/ML model description | AL/ML model backbone | Transformer | Transformer
| Pre-processing | Beam-delay domain transformation | Beam-delay domain transformation
| Post-processing | Antenna-frequency domain transmformation | Antenna-frequency domain transmformation
| FLOPs/M for model | 17.59M | 17.59M
| FLOPs/M for pre/post processing | 0.1M/0.1M | 0.1M/0.1M
| Parameters/M | 0.0041M | 0.0041M
| Storage /Mbytes | 0.03494 MB | 0.03494 MB
| Input type | raw channel | raw channel
| Output type | raw channel | raw channel
Assumption | UE speed | 30 | 30
| UE distribution (Baseline: 100% outdoor, Optional: 80% indoor, 20% outdoor) | 100% outdoor | 100% outdoor
| CSI feedback periodicity | 20ms | 20ms
| Observation window (number/distance) | 5/5ms | 5/5ms
| Prediction window (number/distance between prediction instances/distance from the last observation instance to the 1st prediction instance) | 4/5ms/5ms | 4/5ms/5ms
| Whether/how to adopt spatial consistency | with spatial consistency | with spatial consistency
| Whether/how channel estimation error is modelled | Realistic channel estimation | Realistic channel estimation
| Whether/how phase discontinuity is modelled | Not modelled | Not modelled
| Methods used to handle the phase discontinuity (if applied) | Not modelled | Not modelled
| Codebook type for CSI report | Rel-18 eType-II PC 6 | Rel-18 eType-II PC 6
Dataset size | Train/k | 60k | 60k
| Test/k | 4k | 4k
Dataset description | Local region modelling | Option 1 | Option 1
| Temporal modelling | For data collection, 350 UEs are dropped uniformly in a site with each UE simulated for 1000 slots. When generating the data, the seed for generating location-related channel parameters is fixed for each site, which effectively makes the collected data site-specific. | For data collection, 350 UEs are dropped uniformly in a site with each UE simulated for 1000 slots. When generating the data, the seed for generating location-related channel parameters is fixed for each site, which effectively makes the collected data site-specific.
| Dataset description for generalized model | For data collection, 850 UEs are dropped randomly in a site with each UE simulated for 150 slots. When generating the data, the seed for each drop is changed, which effectively makes the collected data originating from different sites. | For data collection, 850 UEs are dropped randomly in a site with each UE simulated for 150 slots. When generating the data, the seed for each drop is changed, which effectively makes the collected data originating from different sites.
Benchmark 1
SGCS of benchmark 1 (1,…N, N is number of prediction instances) |  | 0.534 0.430 0.393 0.396 | 0.534 0.430 0.393 0.396
Gain% for SGCS over Benchmark 1 (1,…N, N is number of prediction instances) |  | 26% 26% 12% -4% | 34% 37% 20% 0.7%
NMSE of Benchmark 1 (1,…N, N is number of prediction instances) |  | 0.461 4.879 4.067 1.895 | 0.461 4.879 4.067 1.895
Gain(dB) for NMSE over Benchmark 1 (1,…N, N is number of prediction instances) |  | 8 10 9 6 | 8 11 9 6
Gain for eventual KPI (Benchmark 1) | Mean UPT [(CSI feedback payload X/Y/Z), RU<=39%] | 7% | 8%
| Mean UPT [(CSI feedback payload X/Y/Z), RU 40%-69%] | 11% | 15%
Mean UPT [(CSI feedback payload X/Y/Z), RU >=70%]
| 5% UPT [(CSI feedback payload X/Y/Z), RU<=39%] | 17% | 21%
| 5% UPT [(CSI feedback payload X/Y/Z), RU 40%-69%] | 15% | 26%
5% UPT [(CSI feedback payload X/Y/Z), RU >=70%]
Benchmark 2
FLOPs/M |  | 5.6M | 5.6M
Details of complexity calculation, e.g., complexity of prediction and complexity of filter update |  | 4.8M for filter update, 0.8M for generating predictions | 4.8M for filter update, 0.8M for generating predictions
SGCS of Benchmark 2 (1,…N, N is number of prediction instances) |  | 0.718 0.544 0.421 0.366 | 0.718 0.544 0.421 0.366
Gain% SGCS over Benchmark 2 (1,…N, N is number of prediction instances) |  | -6% -1% 4% 4% | -0.7% 9% 12% 9%
NMSE of Benchmark 2 (1,…N, N is number of prediction instances) |  | -7.543 -4.828 -2.985 -2.102 | -7.543 -4.828 -2.985 -2.102
Gain(dB) NMSE over Benchmark 2 (1,…N, N is number of prediction instances) |  | 0.2 1 2 2 | 1 1 2 2
Gain for eventual KPI (Benchmark 2) | Mean UPT [(CSI feedback payload X/Y/Z), RU<=39%] | 5% | 6%
| Mean UPT [(CSI feedback payload X/Y/Z), RU 40%-69%] | 7% | 12%
Mean UPT [(CSI feedback payload X/Y/Z), RU >=70%]
| 5% UPT [(CSI feedback payload X/Y/Z), RU<=39%] | 15% | 18%
| 5% UPT [(CSI feedback payload X/Y/Z), RU 40%-69%] | 4% | 15%
5% UPT [(CSI feedback payload X/Y/Z), RU >=70%]

## Full buffer, Max rank = 1,2,3,4
|  | Company A |  | Company B |  | Company C
Assumptions |  | Generalization model | Localized model | Generalization model | Localized model | Generalization model | Localized model
AI/ML model description | AL/ML model backbone
Pre-processing
Post-processing
FLOPs/M for model
FLOPs/M for pre/post processing
Parameters/M
Storage /Mbytes
Input type
Output type
Assumption | UE speed
UE distribution (Baseline: 100% outdoor, Optional: 80% indoor, 20% outdoor)
CSI feedback periodicity
Observation window (number/distance)
Prediction window (number/distance between prediction instances/distance from the last observation instance to the 1st prediction instance)
Whether/how to adopt spatial consistency
Whether/how channel estimation error is modelled
Whether/how phase discontinuity is modelled
Methods used to handle the phase discontinuity (if applied)
Codebook type for CSI report
Dataset size | Train/k
Test/k
Dataset description | Local region modelling
Temporal modelling
Dataset description for generalized model
Benchmark 1
SGCS of benchmark 1 (1,…N, N is number of prediction instances)
Gain% for SGCS over Benchmark 1 (1,…N, N is number of prediction instances)
NMSE of Benchmark 1 (1,…N, N is number of prediction instances)
Gain(dB) for NMSE over Benchmark 1 (1,…N, N is number of prediction instances)
Gain for eventual KPI (Benchmark 1) | Mean UPT [(CSI feedback payload X/Y/Z)]
5% UPT [(CSI feedback payload X/Y/Z)]
Benchmark 2
FLOPs/M
Details of complexity calculation, e.g., complexity of prediction and complexity of filter update
SGCS of Benchmark 2 (1,…N, N is number of prediction instances)
Gain% SGCS over Benchmark 2 (1,…N, N is number of prediction instances)
NMSE of Benchmark 2 (1,…N, N is number of prediction instances)
Gain(dB) NMSE over Benchmark 2 (1,…N, N is number of prediction instances)
Gain for eventual KPI (Benchmark 2) | Mean UPT [(CSI feedback payload X/Y/Z)]
5% UPT [(CSI feedback payload X/Y/Z)]

## IntermediateKPI
|  | Company A |  | Company B |  | Company C
Assumptions |  | Generalization model | Localized model | Generalization model | Localized model | Generalization model | Localized model
AI/ML model description | AL/ML model backbone
Pre-processing
Post-processing
FLOPs/M for model
FLOPs/M for pre/post processing
Parameters/M
Storage /Mbytes
Input type
Output type
Assumption | UE speed
UE distribution (Baseline: 100% outdoor, Optional: 80% indoor, 20% outdoor)
CSI feedback periodicity
Observation window (number/distance)
Prediction window (number/distance between prediction instances/distance from the last observation instance to the 1st prediction instance)
Whether/how to adopt spatial consistency
Whether/how channel estimation error is modelled
Whether/how phase discontinuity is modelled
Methods used to handle the phase discontinuity (if applied)
Codebook type for CSI report
Dataset size | Train/k
Test/k
Dataset description | Local region modelling
Temporal modelling
Dataset description for generalized model
Benchmark 1
SGCS of benchmark 1 (1,…N, N is number of prediction instances)
SGCS-Absolute value/gain% over benchmark 1 (1,…N, N is number of prediction instances)
NMSE of Benchmark 1 (1,…N, N is number of prediction instances)
NMSE-Absolute value/gain(dB) over benchmark 1 (1,…N, N is number of prediction instances)
Gain for eventual KPI (Benchmark 1) | Mean UPT [(CSI feedback payload X/Y/Z)]
5% UPT [(CSI feedback payload X/Y/Z)]
Benchmark 2
FLOPs/M
Details of complexity calculation, e.g., complexity of prediction and complexity of filter update
SGCS of Benchmark 2 (1,…N, N is number of prediction instances)
SGCS-Absolute value/gain% over benchmark 2 (1,…N, N is number of prediction instances)
NMSE of Benchmark 2 (1,…N, N is number of prediction instances)
NMSE-Absolute value/gain(dB) over benchmark 2 (1,…N, N is number of prediction instances)
Gain for eventual KPI (Benchmark 2) | Mean UPT [(CSI feedback payload X/Y/Z)]
5% UPT [(CSI feedback payload X/Y/Z)]

## Ref_of_Sources
Company | Tdoc number