## Cover Sheet
3GPP TSG-RAN WG4 Meeting #112 bis Revision of R4-2416328 Hefei, CN, 14 – 18 October, 2024 Title: Updated summary of simulation results for PRS aggregation Source: Ericsson Agenda item: 4.2.2.5 Document for: Information
This contribution presents an updated summary of the simulation results for PRS BWA. Simulation results for the agreed side conditions and propagation conditions from the tDocs in references are summarized in this document.
References:
R4-2400199, Simulation results for PRS/SRS BW aggregation, CATT.
R4-2401228, Simulation results for PRS BW aggregation, Qualcomm Incorporated.
R4-2401874, Simulation results for PRS Bandwidth Aggregation, Nokia, Nokia Shanghai Bell.
R4-2402184, Simulation results for Bandwidth Aggregation, Huawei, HiSilicon.
R4-2402691, Simulation results for PRS aggregation, Ericsson.
R4-2405518, Additional simulation results for PRS aggregation, Ericsson.
R4-2405886, Simulation results for PRS Bandwidth Aggregation, Nokia.
R4-2409165, Simulation results for PRS Bandwidth Aggregation, Nokia.
R4-2412692, Summary of simulation results for PRS aggregation, Ericsson.
R4-2416327, On performance requirement for bandwidth aggregation for positioning measurements, Ericsson.
R4- 2416434, Simulation results for PRS Bandwidth Aggregation, Nokia.

## Agreements
Bandwidth configuration to define accuracy requirements for positioning measurements based on bandwidth aggregation (RAN4#110)
Agreements
· For PRS BW aggregation for RSTD and UE Rx-Tx, the requirements are to be defined at least for the following per-PFL BWs:
o 15 kHz SCS: 104 PRBs (20 MHz)
o 30 kHz SCS: 132 PRBs (50 MHz), 272 (100 MHz)
o 60 kHz SCS FR1: 64 PRBs (50 MHz), 132 (100 MHz)
o 60 kHz SCS FR2: 64 PRBs (50 MHz), 132 (100 MHz)
o 120 kHz SCS: 64 PRBs (100 MHz), 128 (200 MHz)
· Note: The aggregated PFLs will have the same SCS.
· FFS: Other BWs.
Side condition for PRS aggregation accuracy requirements (RAN4#110bis)
Agreement:
· Rel-17 side conditions for RSTD and UE Rx-Tx time difference is reused for PRS based positioning measurement with bandwidth aggregation.
Bandwidth configuration for PRS aggregation based measurement accuracy requirement (RAN4#111)
Agreement:
· Define RSTD and UE Rx-Tx measurement accuracy requirements with PRS BW aggregation for aggregated PFLs of equal bandwidth, with the per-PFL bandwidth values agreed in the simulation assumptions
· Accuracy requirements are defined based on combination (per-PFL BW, number of PFLs).
Accuracy requirements for 2 PFL and 3 PFL cases (RAN4#111)
Agreement:
· Define separate accuracy requirements for RSTD and UE Rx-Tx measurements for 2 and 3 aggregated PFLs.

## RSTD Results
AWGN, 2 PFLs, 4 samples, SINR = (-6, -13, -13)dB | [8 empty] | TDL-A, 2 PFLs, 4 samples, SINR = (-6, -13, -13)dB
FR | SCS (kHz) | PRS BW/PFL (PRBs) | Absolute error (Tc) | [5 empty] | FR | SCS (kHz) | PRS BW/PFL (PRBs) | Absolute error (Tc)
|  |  | CATT | Qualcomm | Nokia | Ericsson | Huawei | Average |  |  |  | CATT | Nokia | Ericsson | Huawei | Average
|  |  | 90%-ile | 90%-ile | 90%-ile | 90%-ile | 90%-ile | 90%-ile |  |  |  | 90%-ile | 90%-ile | 90%-ile | 90%-ile | 90%-ile
FR1 | 15 | 104 | 18 | 18 | 1 | 23 | 23 | 20.5 | FR1 | 15 | 104 | 13 | 10 | 8 | 119 | 37.5
| 30 | 132 | 12 | 10 | 1 | 12 | 14 | 12 |  | 30 | 132 | 12 | 16 | 9 | 77 | 28.5
|  | 272 | 3 | 6 | 1 | 6 | 9 | 6 |  |  | 272 | 3 | 7 | 24 | 74 | 27
| 60 | 64 | 13 | 9 | 1 | 12 | 14 | 12 |  | 60 | 64 | 12 | 16 | 9 | 79 | 29
|  | 132 | 3 | 5 | 1 | 6 | 9 | 5.75 |  |  | 132 | 3 | 7 | 21 | 75 | 26.5
AWGN, 3 PFLs, 4 samples, SINR = (-6, -13, -13)dB | [8 empty] | TDL-A, 3 PFLs, 4 samples, SINR = (-6, -13, -13)dB
FR | SCS (kHz) | PRS BW/PFL (PRBs) | Absolute error (Tc) | [5 empty] | FR | SCS (kHz) | PRS BW/PFL (PRBs) | Absolute error (Tc)
|  |  | CATT | Qualcomm | Nokia | Ericsson | Huawei | Average |  |  |  | CATT | Nokia | Ericsson | Huawei | Average
|  |  | 90%-ile | 90%-ile | 90%-ile | 90%-ile | 90%-ile | 90%-ile |  |  |  | 90%-ile | 90%-ile | 90%-ile | 90%-ile | 90%-ile
FR1 | 15 | 104 | 11 | 13 | 2 | 23 | 16 | 15.75 | FR1 | 15 | 104 | 11 | 16 | 10 | 79 | 29
| 30 | 132 | 5 | 5 | 1 | 6 | 11 | 6.75 |  | 30 | 132 | 3 | 7 | 25 | 80 | 28.75
|  | 272 | 4 | 3 | 1 | 4 | 9 | 5 |  |  | 272 | 3 | 6 | 24 | 70 | 25.75
| 60 | 64 | 5 | 5 | 1 | 6 | 11 | 6.75 |  | 60 | 64 | 4 | 7 | 24 | 101 | 34
|  | 132 | 4 | 2 | 1 | 3 | 9 | 4.5 |  |  | 132 | 3 | 6 | 24 | 92 | 31.25
AWGN, 2 PFLs, reduced number of samples, SINR = (-3, -6, -6)dB
FR | SCS (kHz) | PRS BW/PFL (PRBs) | Absolute error (Tc)
|  |  | CATT | Qualcomm | Nokia | Ericsson | Huawei | Average
|  |  | 90%-ile | 90%-ile | 90%-ile | 90%-ile | 90%-ile | 90%-ile
FR1 | 15 | 104 | 18 | 18 | 1 | 27 | 23 | 21.5
| 30 | 132 | 12 | 9 | 1 | 12 | 14 | 11.75
|  | 272 | 3 | 5 | 1 | 6 | 9 | 5.75
| 60 | 64 | 12 | 10 | 1 | 12 | 14 | 12
|  | 132 | 3 | 5 | 1 | 6 | 9 | 5.75
AWGN, 3 PFLs, reduced number of samples, SINR = (-3, -6, -6)dB
FR | SCS (kHz) | PRS BW/PFL (PRBs) | Absolute error (Tc)
|  |  | CATT | Qualcomm | Nokia | Ericsson | Huawei | Average
|  |  | 90%-ile | 90%-ile | 90%-ile | 90%-ile | 90%-ile | 90%-ile
FR1 | 15 | 104 | 11 | 16 | 2 | 23 | 16 | 16.5
| 30 | 132 | 5 | 4 | 1 | 7 | 11 | 6.75
|  | 272 | 4 | 3 | 1 | 4 | 9 | 5
| 60 | 64 | 5 | 5 | 1 | 6 | 11 | 6.75
|  | 132 | 4 | 3 | 1 | 3 | 9 | 4.75
AWGN, 2 PFLs, 4 samples, SINR = (-6, -13, -13)dB | [8 empty] | TDL-C, 2 PFLs, 4 samples, SINR = (-6, -13, -13)dB
FR | SCS (kHz) | PRS BW/PFL (PRBs) | Absolute error (Tc) | [5 empty] | FR | SCS (kHz) | PRS BW/PFL (PRBs) | Absolute error (Tc)
|  |  | CATT | Qualcomm | Nokia | Ericsson | Huawei | Average |  |  |  | CATT | Ericsson | Nokia | Huawei | Average
|  |  | 90%-ile | 90%-ile | 90%-ile | 90%-ile | 90%-ile | 90%-ile |  |  |  | 90%-ile | 90%-ile | 90%-ile | 90%-ile | 90%-ile
FR2 | 60 | 64 | 13 | 9 | 1 | 12 | 14 | 12 | FR2 | 60 | 64 | 39 | 24 | 38 | 184 | 71.25
|  | 132 | 3 | 5 | 1 | 6 | 9 | 5.75 |  |  | 132 | 35 | 27 | 34 | 119 | 53.75
| 120 | 64 | 4 | 5 | 1 | 6 | 9 | 6 |  | 120 | 64 | 36 | 27 | 47 | 179 | 72.25
|  | 128 | 3 | 3 | 1 | 3 | 4 | 3.25 |  |  | 128 | 39 | 26 | 38 | 119 | 55.5
AWGN, 3 PFLs, 4 samples, SINR = (-6, -13, -13)dB | [8 empty] | TDL-C, 3 PFLs, 4 samples, SINR = (-6, -13, -13)dB
FR | SCS (kHz) | PRS BW/PFL (PRBs) | Absolute error (Tc) | [5 empty] | FR | SCS (kHz) | PRS BW/PFL (PRBs) | Absolute error (Tc)
|  |  | CATT | Qualcomm | Nokia | Ericsson | Huawei | Average |  |  |  | CATT | Ericsson | Nokia | Huawei | Average
|  |  | 90%-ile | 90%-ile | 90%-ile | 90%-ile | 90%-ile | 90%-ile |  |  |  | 90%-ile | 90%-ile | 90%-ile | 90%-ile | 90%-ile
FR2 | 60 | 64 | 5 | 5 | 1 | 6 | 11 | 6.75 | FR2 | 60 | 64 | 38 | 28 | 34 | 92 | 48
|  | 132 | 4 | 2 | 1 | 3 | 9 | 4.5 |  |  | 132 | 39 | 7 | 31 | 74 | 37.75
| 120 | 64 | 4 | 3 | 1 | 3 | 9 | 4.75 |  | 120 | 64 | 39 | 26 | 39 | 92 | 49
|  | 128 | 1 | 1 | 1 | 2 | 4 | 2 |  |  | 128 | 39 | 1 | 39 | 126 | 51.25
AWGN, 2 PFLs, reduced number of samples, SINR = (-3, -6, -6)dB
FR | SCS (kHz) | PRS BW/PFL (PRBs) | Absolute error (Tc)
|  |  | CATT | Qualcomm | Nokia | Ericsson | Huawei | Average
|  |  | 90%-ile | 90%-ile | 90%-ile | 90%-ile | 90%-ile | 90%-ile
FR2 | 60 | 64 | 12 | 10 | 1 | 12 | 14 | 12
|  | 132 | 3 | 5 | 1 | 6 | 9 | 5.75
| 120 | 64 | 4 | 5 | 1 | 6 | 9 | 6
|  | 128 | 3 | 3 | 1 | 3 | 4 | 3.25
AWGN, 3 PFLs, reduced number of samples, SINR = (-3, -6, -6)dB
FR | SCS (kHz) | PRS BW/PFL (PRBs) | Absolute error (Tc)
|  |  | CATT | Qualcomm | Nokia | Ericsson | Huawei | Average
|  |  | 90%-ile | 90%-ile | 90%-ile | 90%-ile | 90%-ile | 90%-ile
FR2 | 60 | 64 | 5 | 5 | 1 | 6 | 11 | 6.75
|  | 132 | 4 | 3 | 1 | 4 | 9 | 5
| 120 | 64 | 4 | 2 | 1 | 3 | 9 | 4.5
|  | 128 | 1 | 1 | 1 | 2 | 4 | 2

## UE Rx-Tx Results
AWGN, UE Rx-Tx 2 PFLs, 4 samples, SINR = (-3, -13, -13)dB, 90%-ile error | [14 empty] | TDL-A, UE Rx-Tx 2 PFLs, 4 samples, SINR = (-3, -13, -13)dB, 90%-ile error
FR | SCS(kHz) | PRS BW/PFL (PRBs) | Absolute error (Tc) | [11 empty] | FR | SCS(kHz) | PRS BW/PFL (PRBs) | Absolute error (Tc)
|  |  | CATT |  | Qualcomm |  | Nokia |  | Ericsson |  | Huawei |  | Average |  |  |  |  | CATT |  | Nokia |  | Ericsson |  | Huawei |  | Average
|  |  | -3dB | -13dB | -3dB | -13dB | -3dB | -13dB | -3dB | -13dB | -3dB | -13dB | -3dB | -13dB |  |  |  | -3dB | -13dB | -3dB | -13dB | -3dB | -13dB | -3dB | -13dB | -3dB | -13dB
FR1 | 15 | 104 | 7 | 11 | 15 | 15 | 1 | 1 | 15 | 15 | 7 | 13 | 11 | 13.5 | FR1 | 15 | 104 | 36 | 37 | 36 | 37 | 32 | 32 | 54 | 70 | 39.5 | 44
| 30 | 132 | 2 | 11 | 8 | 7 | 1 | 1 | 8 | 8 | 4 | 8 | 5.5 | 8.5 |  | 30 | 132 | 27 | 28 | 30 | 30 | 32 | 32 | 44 | 45 | 33.25 | 33.75
|  | 272 | 1 | 3 | 4 | 4 | 1 | 1 | 4 | 4 | 3 | 5 | 3 | 4 |  |  | 272 | 28 | 28 | 30 | 30 | 29 | 30 | 45 | 43 | 33 | 32.75
| 60 | 64 | 2 | 11 | 8 | 8 | 1 | 1 | 8 | 8 | 4 | 8 | 5.5 | 8.75 |  | 60 | 64 | 28 | 28 | 30 | 29 | 32 | 32 | 48 | 46 | 34.5 | 33.75
|  | 132 | 1 | 3 | 4 | 4 | 1 | 1 | 4 | 4 | 3 | 5 | 3 | 4 |  |  | 132 | 28 | 28 | 29 | 29 | 29 | 30 | 41 | 44 | 31.75 | 32.75
AWGN, UE Rx-Tx 3 PFLs, 4 samples, SINR = (-3, -13, -13)dB, 90%-ile error | [14 empty] | TDL-A, UE Rx-Tx 3 PFLs, 4 samples, SINR = (-3, -13, -13)dB, 90%-ile error
FR | SCS(kHz) | PRS BW/PFL (PRBs) | Absolute error (Tc) | [11 empty] | FR | SCS(kHz) | PRS BW/PFL (PRBs) | Absolute error (Tc)
|  |  | CATT |  | Qualcomm |  | Nokia |  | Ericsson |  | Huawei |  | Average |  |  |  |  | CATT |  | Nokia |  | Ericsson |  | Huawei |  | Average
|  |  | -3dB | -13dB | -3dB | -13dB | -3dB | -13dB | -3dB | -13dB | -3dB | -13dB | -3dB | -13dB |  |  |  | -3dB | -13dB | -3dB | -13dB | -3dB | -13dB | -3dB | -13dB | -3dB | -13dB
FR1 | 15 | 104 | 1 | 11 | 15 | 15 | 1 | 2 | 15 | 15 | 5 | 9 | 9 | 12.5 | FR1 | 15 | 104 | 32 | 33 | 41 | 42 | 33 | 33 | 44 | 46 | 37.5 | 38.5
| 30 | 132 | 2 | 3 | 4 | 4 | 1 | 1 | 4 | 4 | 3 | 6 | 3.25 | 4.25 |  | 30 | 132 | 27 | 28 | 30 | 30 | 28 | 29 | 44 | 47 | 32.25 | 33.5
|  | 272 | 1 | 3 | 3 | 3 | 1 | 1 | 2 | 2 | 2 | 5 | 2 | 3.25 |  |  | 272 | 26 | 27 | 27 | 27 | 25 | 25 | 41 | 41 | 29.75 | 30
| 60 | 64 | 2 | 3 | 4 | 4 | 1 | 1 | 4 | 4 | 3 | 6 | 3.25 | 4.25 |  | 60 | 64 | 27 | 27 | 30 | 30 | 28 | 29 | 49 | 59 | 33.5 | 36.25
|  | 132 | 1 | 3 | 2 | 2 | 1 | 1 | 2 | 2 | 2 | 5 | 1.75 | 3 |  |  | 132 | 26 | 27 | 27 | 27 | 25 | 25 | 46 | 54 | 31 | 33.25
AWGN, UE Rx-Tx 2 PFLs, reduced number of samples, SINR = (0, -6, -6)dB, 90%-ile error
FR | SCS(kHz) | PRS BW/PFL (PRBs) | Absolute error (Tc)
|  |  | CATT |  | Qualcomm |  | Ericsson |  | Huawei |  | Average
|  |  | 0dB | -6dB | 0dB | -6dB | 0dB | -6dB | 0dB | -6dB | 0dB | -6dB
FR1 | 15 | 104 | 7 | 11 | 15 | 15 | 15 | 15 | 7 | 13 | 11 | 13.5
| 30 | 132 | 2 | 11 | 7 | 8 | 8 | 8 | 4 | 8 | 5.25 | 8.75
|  | 272 | 1 | 3 | 4 | 4 | 4 | 4 | 3 | 5 | 3 | 4
| 60 | 64 | 2 | 11 | 7 | 8 | 8 | 8 | 4 | 8 | 5.25 | 8.75
|  | 132 | 1 | 3 | 4 | 4 | 4 | 4 | 3 | 5 | 3 | 4
AWGN, UE Rx-Tx 3 PFLs, reduced number of samples, SINR = (0, -6, -6)dB, 90%-ile error
FR | SCS(kHz) | PRS BW/PFL (PRBs) | Absolute error (Tc)
|  |  | CATT |  | Qualcomm |  | Ericsson |  | Huawei |  | Average
|  |  | 0dB | -6dB | 0dB | -6dB | 0dB | -6dB | 0dB | -6dB | 0dB | -6dB
FR1 | 15 | 104 | 1 | 11 | 13 | 15 | 15 | 15 | 5 | 9 | 8.5 | 12.5
| 30 | 132 | 2 | 3 | 4 | 4 | 4 | 4 | 3 | 6 | 3.25 | 4.25
|  | 272 | 1 | 3 | 2 | 3 | 2 | 2 | 2 | 5 | 1.75 | 3.25
| 60 | 64 | 2 | 3 | 3 | 4 | 4 | 4 | 3 | 6 | 3 | 4.25
|  | 132 | 1 | 3 | 2 | 3 | 2 | 2 | 2 | 5 | 1.75 | 3.25
AWGN, UE Rx-Tx 2 PFLs, 4 samples, SINR = (-3, -13, -13)dB, 90%-ile error | [14 empty] | TDL-C, UE Rx-Tx 2 PFLs, 4 samples, SINR = (-3, -13, -13)dB, 90%-ile error
FR | SCS(kHz) | PRS BW/PFL (PRBs) | Absolute error (Tc) | [11 empty] | FR | SCS(kHz) | PRS BW/PFL (PRBs) | Absolute error (Tc)
|  |  | CATT |  | Qualcomm |  | Nokia |  | Ericsson |  | Huawei |  | Average |  |  |  |  | CATT |  | Nokia |  | Ericsson |  | Huawei |  | Average
|  |  | -3dB | -13dB | -3dB | -13dB | -3dB | -13dB | -3dB | -13dB | -3dB | -13dB | -3dB | -13dB |  |  |  | -3dB | -13dB | -3dB | -13dB | -3dB | -13dB | -3dB | -13dB | -3dB | -13dB
FR2 | 60 | 64 | 2 | 11 | 8 | 8 | 1 | 1 | 8 | 8 | 4 | 8 | 5.5 | 8.75 | FR2 | 60 | 64 | 70 | 69 | 82 | 86 | 27 | 27 | 50 | 108 | 57.25 | 72.5
|  | 132 | 1 | 3 | 4 | 4 | 1 | 1 | 4 | 4 | 3 | 5 | 3 | 4 |  |  | 132 | 52 | 51 | 33 | 33 | 5 | 26 | 59 | 70 | 37.25 | 45
| 120 | 64 | 1 | 3 | 4 | 4 | 1 | 1 | 4 | 4 | 3 | 5 | 3 | 4 |  | 120 | 64 | 52 | 51 | 33 | 39 | 26 | 27 | 64 | 105 | 43.75 | 55.5
|  | 128 | 1 | 3 | 2 | 2 | 1 | 1 | 2 | 2 | 1 | 2 | 1.5 | 2.25 |  |  | 128 | 64 | 64 | 29 | 24 | 1 | 7 | 59 | 70 | 38.25 | 41.25
AWGN, UE Rx-Tx 3 PFLs, 4 samples, SINR = (-3, -13, -13)dB, 90%-ile error | [14 empty] | TDL-C, UE Rx-Tx 3 PFLs, 4 samples, SINR = (-3, -13, -13)dB, 90%-ile error
FR | SCS(kHz) | PRS BW/PFL (PRBs) | Absolute error (Tc) | [11 empty] | FR | SCS(kHz) | PRS BW/PFL (PRBs) | Absolute error (Tc)
|  |  | CATT |  | Qualcomm |  | Nokia |  | Ericsson |  | Huawei |  | Average |  |  |  |  | CATT |  | Nokia |  | Ericsson |  | Huawei |  | Average
|  |  | -3dB | -13dB | -3dB | -13dB | -3dB | -13dB | -3dB | -13dB | -3dB | -13dB | -3dB | -13dB |  |  |  | -3dB | -13dB | -3dB | -13dB | -3dB | -13dB | -3dB | -13dB | -3dB | -13dB
FR2 | 60 | 64 | 2 | 3 | 4 | 4 | 4 | 4 | 4 | 4 | 3 | 6 | 3.4 | 4.2 | FR2 | 30 | 64 | 51 | 52 | 38 | 38 | 26 | 27 | 38 | 54 | 38.25 | 42.75
|  | 132 | 1 | 3 | 2 | 2 | 2 | 2 | 2 | 2 | 2 | 5 | 1.8 | 2.8 |  |  | 132 | 64 | 64 | 24 | 24 | 1 | 7 | 38 | 43 | 31.75 | 34.5
| 120 | 64 | 1 | 3 | 2 | 2 | 2 | 2 | 2 | 2 | 2 | 5 | 1.8 | 2.8 |  | 60 | 64 | 64 | 64 | 35 | 35 | 1 | 14 | 47 | 54 | 36.75 | 41.75
|  | 128 | 1 | 1 | 2 | 1 | 1 | 1 | 1 | 1 | 1 | 2 | 1.2 | 1.2 |  |  | 128 | 64 | 64 | 50 | 50 | 1 | 1 | 38 | 74 | 38.25 | 47.25
AWGN, UE Rx-Tx 2 PFLs, reduced number of samples, SINR = (0, -6, -6)dB, 90%-ile error
FR | SCS(kHz) | PRS BW/PFL (PRBs) | Absolute error (Tc)
|  |  | CATT |  | Qualcomm |  | Ericsson |  | Huawei |  | Average
|  |  | 0dB | -6dB | 0dB | -6dB | 0dB | -6dB | 0dB | -6dB | 0dB | -6dB
FR2 | 60 | 64 | 2 | 11 | 7 | 8 | 8 | 8 | 4 | 8 | 5.25 | 8.75
|  | 132 | 1 | 3 | 4 | 4 | 4 | 4 | 3 | 5 | 3 | 4
| 120 | 64 | 1 | 3 | 4 | 4 | 4 | 4 | 3 | 5 | 3 | 4
|  | 128 | 1 | 3 | 2 | 2 | 2 | 2 | 1 | 2 | 1.5 | 2.25
AWGN, UE Rx-Tx 3 PFLs, reduced number of samples, SINR = (0, -6, -6)dB, 90%-ile error
FR | SCS(kHz) | PRS BW/PFL (PRBs) | Absolute error (Tc)
|  |  | CATT |  | Qualcomm |  | Ericsson |  | Huawei |  | Average
|  |  | 0dB | -6dB | 0dB | -6dB | 0dB | -6dB | 0dB | -6dB | 0dB | -6dB
FR2 | 60 | 64 | 2 | 3 | 3 | 4 | 4 | 4 | 3 | 6 | 3 | 4.25
|  | 132 | 1 | 3 | 2 | 3 | 2 | 2 | 2 | 5 | 1.75 | 3.25
| 120 | 64 | 1 | 3 | 2 | 2 | 2 | 2 | 2 | 5 | 1.75 | 3
|  | 128 | 1 | 1 | 1 | 1 | 1 | 1 | 1 | 2 | 1 | 1.25