## On Network
Topic | Functionality | Subclause in 24.379 | Subclause in 23.379 | Subclause in 23.280 | Status | Contributors and Plan | Comments
First-to-answer call setup (with floor control) | client procedures | 11.1.a.x? | 10.15.3 First-to-answer call setup (procedure) |  |  |  | -The final result is a private call, with the first of a list of targeted users to answer being the terminating client. -if using floor control, call request may or may not include an implicit floor request -separate procedures vs. overlay of existing private call procedures probable (procedures likely to be shared for with and without floor control varieties) -stage 2 information flows TBD -assumed to be on-network only Q1: stage 2 - config parameter needed for authorisation? Q15: stage 2 - could targeting this call type to an existing group-id be another option for this, i.e., have a "first-to-answer mode" for a "group call"? Q16: if only a subset of the targets are authorised, should the call take place anyway?
| server procedures | 11.1.a.y? | 10.15.2 information flow TBD
First-to-answer call setup (without floor control) | client procedures | 11.1.b.x? | 10.15.3 First-to-answer call setup (procedure) |  |  |  | -no floor control established -assumed to be on-network only (same as for the "with floor control" variant) -separate procedures vs. overlay of existing private call procedures probable (procedures likely to be shared for with and without floor control varieties) Q1: stage 2 - config parameter needed for authorisation?
| server procedures | 11.1.b.y? | 10.15.2 information flow TBD
Floor control for audio cut-in enabled group | client procedures | N/A | 10.9.1.5 Floor control for audio cut-in enabled group Table A.4-2: Group configuration data (on network): Audio cut-in policy (enabled/disabled) |  |  |  | -If the cut-in policy is enabled, the interrupter will immediately get the floor from the current talker, who will receive Floor Revoke. -no floor queueing -applies to chat and pre-arranged models -likely very small 24.379 impact, most work in 24.380 Q2: 10.9.1.5 E.N. "Configuration parameter for queue depth is FFS.", yet step 12 of procedure "floor queue is disabled'. Is the idea to configure a max queue depth for each group, with a 0 queue depth for cut-in enabled group? Current assumption is that cut-in enabled for a group would mean an effective max queue depth of 0, or at least behavior to that effect. Q17: if an emergency or imminent peril call would take place on an audio cut-in enabled group, is the requirement that the priority talker overrides all other participants still in effect, or not?
| server procedures | N/A
Entering MCPTT emergency alert area (geographically triggered alert) | client procedures | ? | 10.6.2.2.3b: information flow definition not yet defined 10.9.3.6: has client location reporting procedure 10.6.2.6.3.3: client enters pre-defined alert area procedure | 10.9.3.6 23.280: location service-related |  |  | -MCPTT server configured with trigger areas -MCPTT server sends indication to client when it enters a configured trigger area -MCPTT server performs the geofencing functionality -assume client sends emergency alert as per its normal configuration, no binding between the group targeted and the trigger area -Note that here is an editor's note in Stage 2 about the client possibly triggering this procedure locally due to moving into a pre-defined area. Q3: stage 2 - Any actions to be taken when the client leaves the configured area? None are specified in 23.379. Q4: How are the trigger areas configured? No appropriate parameters in the 23.379 config tables. Assume the trigger areas are dynamic and can come and go quickly and require near real-time notifications. Q5: 10.6.2.2.3b information flow currently a place holder only, needs definition.
| server procedures | 13?
Remotely initiated MCPTT call | client procedures |  | 10.16 Remotely initiated MCPTT call 10.16.2.1, 10.16.2.2 message information elements 10.16.3.1 procedures |  |  |  | -allows an authorized user to cause a remote MCPTT UE to initiate a call by itself, without its user explicitly initiating the call. -applicable to both PRIVATE and GROUP calls. - can optionally be visible or not visible to the remote MCPTT user -can be used for covert scenarios, when a responder is injured or a MCPTT UE has been stolen Q6: how long does the targeted client have the floor (based upon step 8 of 10.16.3.1 the remote client's call request will include an implicit floor request)? Q7: how/when does the call end?
server procedures
Updating the pre-selected MCPTT user profile | client procedures |  |  | 10.1.4.2.8-10.1.4.2.9 (information flows for updating pre-selected user profile) 10.1.4.6 (procedure) |  |  | -not eMCPTT specific, applies to all MC services -Note that this functionality is in the realm of the configuration management client and configuration management server -issue: stage 3 information flow and R13 implementation may be out of sync (i.e., index vs. profile name) Q8: where to document (i.e., in the individual TSs or common procedure in 24.484?)
server procedures
Updating the selected MC service user profile for an MC service | client procedures |  |  | Information elements: 10.1.4.2.10-11 for selecting active user profile case 10.1.4.7 (selected user profile procedure) |  |  | -not eMCPTT specific, applies to all MC services -The MC service user profile that is to be selected as the active MC service user profile for an MC service upon request by an MC service user. -downloading of pre-selected profile instantiated in R13 stage 3 MCPTT. -selection of active MCPTT user proflile new for R14 -possible stage 3 speciication approach: Maybe eMCPTT creates the common procedures and specific procedure for MCPTT. MCData and MCVideo refer to TS 24.379 for the common parts? We have no new TS for the other common stuff. Q9: replicate active profile selection profile procedures in MCPTT, Video and Data TSs or create a common procedure in 24.484?
server procedures
Temporary group call - user regroup | client procedures |  | 10.6.2.8 Temporary group call – user regroup (procedure) 10.6.2.8.2 Call setup 10.6.2.8.3 Call end Information elements impacted: 10.6.2.2.7 10.6.2.2.9 10.6.2.2.14 10.6.2.2.14a |  |  |  | -can be initiated by an authorized user inviting a list of MCPTT users -group ID for this temporary group may be obtained during call setup, or prior to call setup -The users being invited are implicitly affiliated to this temporary group during call setup, and can be implicitly de-affiliated with the release of the group call -call is terminated by either the MCPTT server releasing the call or the authorized user ending the call. -release of the call may be followed by release of the temporary group ID
server procedures
Ambient listening call (remotely or locally initiated) | client procedures | 11.1.c.x | 10.14.2.1-10.14.2.5 Information flows for ambient listening call 10.14.3.1 Remotely initiated ambient listening call setup 10.14.3.2 Locally initiated ambient listening call setup 10.14.3.3 Ambient listening call release – server initiated 10.14.3.4 Remotely initiated ambient listening call release – "listening" user initiated 10.14.3.5 Ambient listening call release – "listened to" user initiated |  |  |  | -a type of a private MCPTT call that only allows a "listened to" user to transmit media to a "listening" user such that there is no indication on the MCPTT UE of the "listened to" user about the call and the media transmission. -media only flows from the "listened to" user to the "listening" user -a new sub-type of private call? remotely-initiated: -listend-to user not aware that they're being listened to -can be released by the MCPTT Admin( assume this is an authorised user?) -can be released by the "listening" user, not the listened to user locally-initiated: -both parties are aware of the ambient listening call -can be released by the MCPTT Admin( assume this is an authorised user?) -can be released by the the "listening" user -can be released by the "listened-to" user Q18: can the listened-to user listen to a private call or a group call that the user is involved in?
| server procedures | 11.1.c.y
Geographically triggered affiliation/de-affiliation | client procedures |  |  | 10.8.3.1, pre-condition 4 A.4-1, "Geographic area within which affiliation to the group is permitted (see NOTE 7)" "Geographic area outside which de-affiliation from the group is mandatory (see NOTE 7)" |  |  | -Note that this functionality impacts eMCPTT but equally impacts the other MC services. NOTE 7 = "The geographic area may consist of a union of regions that are non-contiguous or contain holes." Q10: what about exception conditions, e.g., should the client be de-affiliated when exiting the area if a call is in progress, in-progress imminent peril call or in-progress emergency with the result being the termination of the in-progress call? Q11: does this paramter need to be checked each time a user is attempting to affiliate to a group? -very little stage 2 definition Q12: is there a missing parameter, e.g., "Geographic area inside which affiliation to the group is triggered", or is the Geographic area within which affiliation to the group is permitted (see NOTE 7)" intended for this purpose? 10.8.3.1, pre-condition 4, "an explicit affiliation caused either by the MC service user or determined by a trigger event such as the MC service UE coming within a permitted geographic operational area of an MC service group." 10.8.4.2 de-affiliation, precondition 2: "an explicit de-affiliation requested either by the MC service user or determined by a trigger event such as the MC service UE moving outside a permitted geographic operational area of an MC service group." Q20: is it solely the responsibility of the client to monitor the client's location and when leavings the area permitted for affiliation execute the de-affiliation?
server procedures
Location of current talker | client procedures |  | 10.6.2.7 location of current talker A.3-1 "Authorisation to provide location information to other MCPTT users on a call when talking" |  |  |  | -this functionality could be defined in 24.380 and the location contained in the floor taken message. Q13: stage 2 - A.3-1 auth paramter is in on and off network scoped table. 10.6.2.7 is in the on-network only section. Is this functionality itended for on-network only or both off and on-network?
server procedures
MCPTT private call-back request | client procedures | 11.1.e.x? | 10.7.4.1.1-10.7.4.1.4 information flows 10.7.4.2 MCPTT private call call back request within one MCPTT system 10.7.4.3 MCPTT private call call back cancel request within one MCPTT system 10.7.4.4 MCPTT private call call back request fulfillment within one MCPTT system A.3-2 "Authorized to make a private call back request" "Authorized to cancel a private call back request" |  |  |  | -needs minor changes to the terminating client procedures to clear the stored flag for call-back
| server procedures | 11.1.e.y?
Authorized user remotely changes another MCPTT user’s selected MCPTT group – mandatory mode | client procedures |  | 10.4.2.1-10.4.2.3 information flows 10.4.3 Authorized user remotely changes another MCPTT user’s selected MCPTT group – mandatory mode (procedure) A-3.2 "List of MCPTT users whose selected groups are authorized to be remotely changed" |  |  |  | Q14: stage 2 - How does the authorised user even know what group another user has selected, and what is the motivation for changing it? Q21: stage 2 - if the authorised user is going to change the selected group of a user, is there a need for it to know what the current selected group is? There was no notion of that functionality in R13. Q22: stage 2 - what assumptions do we place on the current session in progress (if any). For example, if the user already has a group session on Group A which he initiated on his selected group, and the authorised user changes that user's selected group, what is the impact on the current session on the old selected group?
server procedures
Location management (new procedures) | client procedures |  |  | Information flows: 10.9.2.4 Location reporting trigger 10.9.2.5 Location information subscription request 10.9.2.6 Location information subscription response 10.9.2.7 Location information notification Procedures: 10.9.3.3 Client-triggered location reporting procedure 10.9.3.4 Location reporting cancel procedure 10.9.3.5 Location information subscription procedure 10.9.3.6 Usage of location information procedure 10.9.3.6.1 Event-trigger location information notification procedure 10.9.3.6.2 On-demand usage of location information procedure
server procedures
Broadcast group call (updated procedures for set-up of group-broadcast group calls and user-broadcast group calls) | client procedures |  | 10.6.2.5 Broadcast group call |  |  |  | Detailed procedures for set-up of group-broadcast group calls and user-broadcast group calls were added in by David Cypher, so may need changes to broadcast group calls
server procedures
Enhanced MCPTT group call setup procedure with MBMS bearer | client procedures |  | 10.10.6 Enhanced MCPTT group call setup procedure with MBMS bearer |  |  |  | -likely impacts both 24.379 and 24.380, requires investigation
server procedures
NOTE 1: References to tables A.4-x in the "Subclause in 23.379" or "Subclause in 23.280" columns above are to parameters which are expected to be specified in TS 24.481
NOTE 2: References to tables A.3-x in the "Subclause in 23.379" or "Subclause in 23.280" columns above are to parameters which are expected to be specified in TS 24.484