## Tdoc cover sheet
3GPP TSG CT WG1 Meeting #120 Portoroz (Slovenia), 7-11 October 2019 |  | C1-196549
Source: | Huawei, HiSilicon
Title: | Work plan for the CT1 part of eV2XARC
Agenda item: | 16.2.13
Document for: | Discussion

## Contributions plan
Contribution Plan
Spec | Topic | Related LS or other WG tdoc(s) # | CT1 meeting #; tdoc(s) # | Comments | Open issues
24.587
| TS skeleton |  | #117; C1-193204
| TS scope |  | #117; C1-193205
| V2X Application Server discovery (over Uu communication) | S2-1903308 | #119; C1-194856 | Adds general description on V2X communication over Uu
| Unicast mode communication over PC5 reference point | S2-1904441, S2-1904443 | #119; C1-194855 | Adds general description on V2X communication over PC5
| V2X communication over PC5 reference point | S2-1903020 |  |  | If the UE has an ongoing emergency session via IMS, it shall not trigger any PLMN selection due to V2X communication over PC5 reference point. If the UE has an ongoing emergency session via IMS, the ongoing emergency session via IMS shall be prioritized over V2X communication over PC5 reference point
| PC5 QoS handling for unicast, groupcast and broadcast | S2-1906302 |  | No impact
| V2X Policy and parameters | S2-1906303 | #119; C1-194852 | Adds the configuration parameters for V2X communication over PC5
| V2X communication over Uu Reference Point | S2-1906311 | #119; C1-194856, C1-195048 | Adds general description on V2X communication over Uu and general description of V2X services in 5GS
| Unicast mode communication over PC5 reference point & Identifiers for unicast mode V2X communication over PC5 reference point | S2-1906326, S2-1908200 | #119; C1-194855, C1-195048 | Adds general description on V2X communication over PC5 and general description of V2X services in 5GS
| PC5 unicast; Layer-2 link modification for a unicast linkLayer-2 link establishment over PC5 reference point & Layer-2 link modification for a unicast link | S2-1906327, S2-1908196
| NR PC5 QoS | S2-1906328 |  | No impact
| Add QoS operation into PC5 procedures | S2-1906330 |  | No impact
| QoS Handling for V2X communication over PC5 Reference Point | S2-1906334
| QoS handling for V2X communication over Uu reference point | S2-1906818
| Groupcast mode communication over PC5 reference point | S2-1907466
| Application Layer ID | S2-1908189 |  | No impact
| Mobility between EPS and 5GS over Uu | S2-1908198
| PC5 unicast link | S2-1908200, S2-1908626 (LS)
| NR PC5 QoS handling | S2-1908214 |  | No impact
| References, definitions and abbreviations |  | #119; C1-194857
| Configuration parameters for V2X communication over Uu |  | #119; C1-195057 | Adds configuration parameters for V2X communication over Uu
24.588
| TS skeleton |  | #117; C1-193256
| TS scope |  | #117; C1-193257
| Overview of UE policies for V2X |  | #119; C1-194847 | Overview of UE polocies for V2X and likage to TS 24.501 for the UE policy delivery service (Annex D)
| Descriptions of UE policies for V2X |  | #119; C1-194850 | Adding linkage to TS 24.587 for specification of V2X policy for V2X communication over PC5 and for V2X communication over Uu
24.301
| NR PC5 QoS modelling and operations in EPC | S2-1908219
| Interworking between EPS V2X and 5GS V2X | S2-1906341 |  | V2X Policy and parameters provisioning
24.501
| UE Configuration Update procedure | S2-1906316
| Service Authorization and Provisioning to UE | S2-1906331, S2-1906342 | #119; C1-194848 | Adding the V2X policy as a code point for the UE policy section management list so that V2X policy(ies) can be transferred from the PCF to the UE
| New UE Policy Control Request Trigger for V2X | S2-1906335 |  |  | “change of PLMN” is not yet defined as a PCRT applied to UE policy
| PCF discovery and selection | S2-1906343 |  | Registration Request message
| Registration and N2 Handover procedure | S2-1906817 |  | No impact
| IP Address Configurations for unicast link establishment procedure | S2-1908195
| V2X Application Server could provide the 5QIs as input based | S2-1908209
| Clarification on PC5 QoS rule | S2-1908215
| PC5 QoS parameters clarifications | S2-1908216
| No NAS signalling release for V2X UE authorized to use PC5 communication | S2-1908217 | #119; C1-194305 (postponed) | Registration procedure and N1 NAS signalling connection release | The issue is to control the release of the N1 NAS signalling connection in the UE so that the UE does not start T3540 for the case when the UE requests resources for V2X communications over PC5 reference point, and for the AMF to not release the N1 NAS signalling connection immediately in that case. Revision of C1-194305 expected at CT1#120
| Enhancements to QoS Handling for V2X Communication Over Uu Reference Point | S2-1908223, S2-1908607, S2-1908627 (LS)
| QoS Handling for V2X Communication Over Uu Reference Point | S2-1908225 |  | Registration procedure
| PC5 QoS rule handling and filter definitions | S2-1908227
| V2X capability and V2X PC5 capability |  | #119; C1-195049 | Adds V2X capability and V2X PC5 capability into the 5GMM capability IE
24.526
| UE Configuration Update procedure | S2-1906316
| Specifying and adding reference for V2X Policy |  | #119; C1-194846 |  | Adding linkage to TS 24.588 for the specification of V2X policies
27.007

## Expected contributions
Expected Contributions for future meetings
Spec | Topic | Related LS or other WG tdoc(s) # or TS # | Volunteered company/delegate | Contribution(s) | Open issues
24.587
| To add text for the General clause under provisioning of parameters for V2X configuration |  | Huawei (Christian) | #120; C1-196377
| UE-requested V2X policy provisioning procedure | TS 23.287 | Huawei (Christian) | #120; C1-196378 | The procedure should rely on the UE policy delivery service defined in TS 24.501
| To resolve the editor's note under clause 6.1 |  | Huawei (Christian) | #120; C1-196379
| V2X communication over PC5 reference point | S2-1903020 | Huawei (Christian) |  | If the UE has an ongoing emergency session via IMS, it shall not trigger any PLMN selection due to V2X communication over PC5 reference point. If the UE has an ongoing emergency session via IMS, the ongoing emergency session via IMS shall be prioritized over V2X communication over PC5 reference point
| Transmission of V2X communication over PC5 | TS 23.287 | Huawei (Christian) |  | V2X messages carried over PC5 are exchanged using user plane and they can be sent or received over broadcast, unicast or groupcast depending so there may be need to have separate sub-clauses under the transmission of V2X communication over PC5
| Reception of V2X communication over PC5 | TS 23.287 | Huawei (Christian)
| Transmission of V2X communication over Uu from UE to the V2X application server | TS 23.287 | <No volunteer yet>
| Reception of V2X communication over LTE-Uu from UE to the V2X application server | TS 23.287 | <No volunteer yet>
| Transmission of V2X communication over LTE-Uu from V2X application server to UE | TS 23.287 | <No volunteer yet>
| Reception of V2X communication over LTE-Uu from V2X application server to UE | TS 23.287 | <No volunteer yet>
24.588
24.301
| NR PC5 QoS modelling and operations in EPC | S2-1908219 | <No volunteer yet>
| Interworking between EPS V2X and 5GS V2X | S2-1906341 | <No volunteer yet> | V2X Policy and parameters provisioning
24.501
| UE Configuration Update procedure | S2-1906316 | Huawei (Christian)
| No NAS signalling release for V2X UE authorized to use PC5 communication | S2-1908217 | vivo (Yang) and LG (SangMin) | #119; C1-194305 (postponed) and #120; C1-196494 | The issue is to control the release of the N1 NAS signalling connection in the UE so that the UE does not start T3540 for the case when the UE requests resources for V2X communications over PC5 reference point, and for the AMF to not release the N1 NAS signalling connection immediately in that case. Revision of C1-194305 expected at CT1#120
| Updates to the UE policy delivery service to support the UE-requested V2X policy provisioning procedure | TS 23.287 | OPPO (Rae) | #120; C1-196074
| New UE Policy Control Request Trigger for V2X | S2-1906335 | <No volunteer yet> |  | “change of PLMN” is not yet defined as a PCRT applied to UE policy
| PCF discovery and selection | S2-1906343 | <No volunteer yet> | Registration Request message
| Registration and N2 Handover procedure | S2-1906817 | <No volunteer yet> | No impact
| IP Address Configurations for unicast link establishment procedure | S2-1908195 | <No volunteer yet>
| V2X Application Server could provide the 5QIs as input based | S2-1908209 | <No volunteer yet>
| Clarification on PC5 QoS rule | S2-1908215 | <No volunteer yet>
| PC5 QoS parameters clarifications | S2-1908216 | <No volunteer yet>
| Enhancements to QoS Handling for V2X Communication Over Uu Reference Point | S2-1908223, S2-1908607, S2-1908627 (LS) | <No volunteer yet>
| QoS Handling for V2X Communication Over Uu Reference Point | S2-1908225 | <No volunteer yet> | Registration procedure
| PC5 QoS rule handling and filter definitions | S2-1908227 | <No volunteer yet>
24.526
| UE Configuration Update procedure | S2-1906316
27.007
| Need to add a update or add AT commands to support eV2XARC |  | <No volunteer yet>

## Incoming LSs
Incoming liaision statements (LS)
Tdoc # | Topic | Reply LS | Related tdocs: CT1 meeting #; tdoc(s) # | Open issues | Comments