## Changes
Version | Date | Contributor | Comment
1.0 | 2023-05-18 | Thales | First version presented to CT6#115 (Bratislava)

## 3GPP specifications
|  |  | ¦ | 3GPP Release 17 |  |  |  |  | ¦ | 3GPP Release 18 |  |  |  |  | ¦ | ETSI Release and version |  |  | ¦
Specification | 3GPP CT6 maintened | Specification name | ¦ ¦ | 3GPP Release 17 | ETSI spec referenced | ETSI version referenced | Inconsistency on ETSI version | ETSI version to refer | ¦ ¦ | 3GPP Release version | ETSI spec referenced | ETSI version referenced | Inconsistency on ETSI version | ETSI version to refer | ¦ ¦ | Last ETSI release | ETSI rel17 version | ETSI rel18 version | ¦ ¦
TS 02.17 |  | Subscriber Identity Module (SIM); Functional characteristics |  | No Rel17 version | TS 101 220 | No version referenced | FALSE |  |  | No Rel18 version | [5 empty] | 17.1.0 | 17.1.0 | No Rel18 version
TS 02.17 |  | Subscriber Identity Module Application Programming Interface (SIM API); Stage 1 |  | No Rel17 version | [5 empty] | No Rel18 version
TS 02.48 |  | Security mechanisms for the SIM Application Toolkit; Stage 1 |  | No Rel17 version | [5 empty] | No Rel18 version
TS 03.19 |  | Subscriber Identity Module Application Programming Interface (SIM API) for Java Card |  | No Rel17 version | [5 empty] | No Rel18 version
TS 03.48 |  | Security mechanisms for SIM application toolkit; Stage 2 |  | No Rel17 version | [5 empty] | No Rel18 version
TS 09.91 |  | Interworking AspecTS of the SIM/ME Interface Between Phase 1 and Phase 2 |  | No Rel17 version | [5 empty] | No Rel18 version
TS 11.10-4 |  | Mobile Station (MS) conformance specification; Part 4: Subscriber Identity Module (SIM) application toolkit conformance test specification |  | No Rel17 version | [5 empty] | No Rel18 version
TS 11.11 |  | Specification of the Subscriber Identity Module - Mobile Equipment (SIM-ME) Interface |  | No Rel17 version | [5 empty] | No Rel18 version
TS 11.11dcs |  | Specification of the Subscriber Identity Module - Mobile Equipment (SIM-ME) Interface (DCS 1800) |  | No Rel17 version | [5 empty] | No Rel18 version
TS 11.12 |  | Specification on the 3 volt subscriber identity module Equipment (SIM-ME) Interface |  | No Rel17 version | [5 empty] | No Rel18 version
TS 11.13 |  | Test specification for Subscriber Interface Module (SIM) Application Programme Interface (API) for Java card |  | No Rel17 version | [5 empty] | No Rel18 version
TS 11.14 |  | Specification of the SIM Application Toolkit (SAT) for the Subscriber Identity Module - Mobile Equipment (SIM-ME) interface |  | No Rel17 version | [5 empty] | No Rel18 version
TS 11.17 |  | Subscriber Identity Module (SIM) test specification |  | No Rel17 version | [5 empty] | No Rel18 version
TS 11.18 |  | Specification of the 1.8 Volt Subscriber Identity Module - Mobile Equipment (SIM - ME) Interface |  | No Rel17 version | [5 empty] | No Rel18 version
TS 11.19 |  | CTS SIM Fixed Part |  | No Rel17 version | [5 empty] | No Rel18 version
TS 21.111 |  | USIM and IC card requirements |  | 17.0.0 | No ETSI reference |  |  |  |  | No Rel18 version
TS 22.048 |  | Security mechanisms for the (U)SIM application toolkit; Stage 1 |  | No Rel17 version | [5 empty] | No Rel18 version
TS 22.112 |  | USIM Application Toolkit (USAT) Interpreter; Stage 1 |  | No Rel17 version | [5 empty] | No Rel18 version
TS 23.048 |  | Security mechanisms for the (U)SIM application toolkit; Stage 2 |  | No Rel17 version | [5 empty] | No Rel18 version
TS 31.048 |  | Security mechanisms for the (U)SIM application toolkit; Test specification |  | No Rel17 version | [5 empty] | No Rel18 version
TS 31.101 | yes | UICC-terminal interface; Physical and logical characteristics |  | 17.1.0 | TS 102 221 | V15.2.0 | TRUE | 17.3.0 |  | No Rel18 version | [5 empty] | 17.3.0 | 17.3.0 | No Rel18 version
[5 empty] | TS 101 220 | No version referenced | FALSE | [8 empty] | 17.1.0 | 17.1.0 | No Rel18 version
[5 empty] | TS 102 600 | V7.6.0 | TRUE | No Rel17 version | [7 empty] | 10.1.0 | No Rel17 version | No Rel18 version
[5 empty] | TS 102 671 | V9.2.0 | TRUE | 17.0.0 | [7 empty] | 18.0.0 | 17.0.0 | 18.0.0
TS 31.102 | yes | Characteristics of the Universal Subscriber Identity Module (USIM) application |  | 17.9.0 | TS 102 222 | V7.1.0 | TRUE | 17.1.0 |  | 18.0.0 | TS 102 222 | V7.1.0 | TRUE | No Rel18 version |  | 17.1.0 | 17.1.0 | No Rel18 version
[5 empty] | TS 102 483 | V8.1.0 | TRUE | No Rel17 version |  |  | TS 102 483 | V8.1.0 | TRUE | No Rel18 version |  | 12.0.0 | No Rel17 version | No Rel18 version
[5 empty] | TS 101 220 | No version referenced | FALSE |  |  |  | TS 101 220 | No version referenced | FALSE |  |  | 17.1.0 | 17.1.0 | No Rel18 version
[5 empty] | TS 102 484 | V10.1.0 | TRUE | No Rel17 version |  |  | TS 102 484 | V10.1.0 | TRUE | No Rel18 version |  | 11.2.0 | No Rel17 version | No Rel18 version
TS 31.103 | yes | Characteristics of the IP Multimedia Services Identity Module (ISIM) application |  | 17.0.0 | TS 101 220 | No version referenced | FALSE |  |  | No Rel18 version | [5 empty] | 17.1.0 | 17.1.0 | No Rel18 version
TS 31.104 | yes | Characteristics of the Hosting Party Subscription Identity Module (HPSIM) application |  | 17.0.0 | TS 101 220 | No version referenced | FALSE |  |  | No Rel18 version | [5 empty] | 17.1.0 | 17.1.0 | No Rel18 version
TS 31.110 |  | Numbering system for telecommunication IC card applications |  | No Rel17 version | [5 empty] | No Rel18 version
TS 31.111 | yes | Universal Subscriber Identity Module (USIM) Application Toolkit (USAT) |  | 17.6.0 | TS 102 223 | V15.2.0 | TRUE | 17.2.0 |  | 18.1.0 | TS 102 223 | V15.2.0 | TRUE | No Rel18 version |  | 17.2.0 | 17.2.0 | No Rel18 version
[5 empty] | TS 101 220 | No version referenced | FALSE |  |  |  | TS 101 220 | No version referenced | FALSE |  |  | 17.1.0 | 17.1.0 | No Rel18 version
TS 31.112 |  | Universal Subscriber Identity Module Application Toolkit (USAT) interpreter architecture description |  | No Rel17 version | [5 empty] | No Rel18 version
TS 31.113 |  | Universal Subscriber Identity Module Application Toolkit (USAT) interpreter byte codes |  | No Rel17 version | [5 empty] | No Rel18 version
TS 31.114 |  | Universal Subscriber Identity Module Application Toolkit (USAT) interpreter protocol and administration |  | No Rel17 version | [5 empty] | No Rel18 version
TS 31.115 | yes | Secured packet structure for (Universal) Subscriber Identity Module (U)SIM Toolkit applications |  | 17.0.0 | TS 102 224 | V8.0.0 | TRUE | No Rel17 version |  | No Rel18 version | [5 empty] | 15.0.0 | No Rel17 version | No Rel18 version
[5 empty] | TS 101 220 | No version referenced | FALSE | [8 empty] | 17.1.0 | 17.1.0 | No Rel18 version
[5 empty] | TS 102 225 | V12.1.0 | TRUE | 17.0.0 | [7 empty] | 18.0.0 | 17.0.0 | 18.0.0
TS 31.116 | yes | Remote APDU Structure for (U)SIM Toolkit applications |  | 17.0.0 | TS 102 226 | V13.1.0 | TRUE | 17.0.0 |  | No Rel18 version | [5 empty] | 18.0.0 | 17.0.0 | 18.0.0
[5 empty] | TS 102 483 | V8.1.0 | TRUE | No Rel17 version | [7 empty] | 12.0.0 | No Rel17 version | No Rel18 version
TS 31.117 |  | Universal Subscriber Identity Module Application Toolkit (USAT) application behavioural test specification |  | No Rel17 version | [5 empty] | No Rel18 version
TS 31.120 | yes | UICC-terminal interface; Physical, electrical and logical test specification |  | 17.0.0 | TS 102 230 | V7.0.0 | TRUE |  |  | No Rel18 version
TS 31.121 |  | UICC-terminal interface; Universal Subscriber Identity Module (USIM) application test specification |  | No Rel17 version | [5 empty] | No Rel18 version
TS 31.122 | yes | Universal Subscriber Identity Module (USIM) conformance test specification |  | 17.2.0 | TS 101 220 | No version referenced | FALSE |  |  | No Rel18 version | TS 101 220 | No version referenced | FALSE |  |  | 17.1.0 | 17.1.0 | No Rel18 version
[5 empty] | TS 102 221 | Release 99 | TRUE | 17.3.0 |  |  | TS 102 221 | Release 99 | TRUE | No Rel18 version |  | 17.3.0 | 17.3.0 | No Rel18 version
[6 empty] | Release 4 | [5 empty] | Release 4 | TRUE
[6 empty] | Release 5 | [5 empty] | Release 5 | TRUE
[5 empty] | TS 102 230-2 | v13.0.0 | TRUE | No Rel17 version |  |  | TS 102 230-2 | v13.0.0 | TRUE | No Rel18 version |  | 13.2.0 | No Rel17 version | No Rel18 version
TS 31.124 |  | Mobile Equipment (ME) conformance test specification; Universal Subscriber Identity Module Application Toolkit (USAT) conformance test specification |  | No Rel17 version | [5 empty] | No Rel18 version
TS 31.127 |  | UICC-terminal interaction; non-removable Universal Subscriber Identity Module (nrUSIM) application behavioural test specification |  | No Rel17 version | [5 empty] | No Rel18 version
TS 31.130 | yes | (U)SIM Application Programming Interface (API); (U)SIM API for Java™ Card |  | 17.2.0 | TS 101 220 | No version referenced | FALSE |  |  | No Rel18 version | TS 101 220 | No version referenced | FALSE |  |  | 17.1.0 | 17.1.0 | No Rel18 version
[5 empty] | TS 102 241 | V15.0.0 | TRUE | 17.4.0 |  |  | TS 102 241 | V15.0.0 | TRUE | No Rel18 version |  | 17.4.0 | 17.4.0 | No Rel18 version
TS 31.131 | yes | C-language binding to (U)SIM API |  | 17.0.0 | No ETSI reference |  |  |  |  | No Rel18 version | No ETSI reference
TS 31.133 | yes | IP Multimedia Services Identity Module (ISIM) Application Programming Interface (API); ISIM API for Java Card™ |  | 17.0.0 | TS 101 220 | No version referenced | FALSE |  |  | No Rel18 version | TS 101 220 | No version referenced | FALSE |  |  | 17.1.0 | 17.1.0 | No Rel18 version
[5 empty] | TS 102 241 | V15.0.0 | TRUE | 17.4.0 |  |  | TS 102 241 | V13.0.0 | TRUE | No Rel18 version |  | 17.4.0 | 17.4.0 | No Rel18 version
TS 31.213 | yes | Test specification for (U)SIM; Application Programming Interface (API) for Java Card™ |  | 17.0.0 | TS 101 220 | No version referenced | FALSE |  |  | No Rel18 version | TS 101 220 | No version referenced | FALSE |  |  | 17.1.0 | 17.1.0 | No Rel18 version
[5 empty] | TS 102 268 | V6.1.0 | TRUE | No Rel17 version |  |  | TS 102 268 | V6.1.0 | TRUE | No Rel18 version |  | 7.1.0 | No Rel17 version | No Rel18 version
TS 31.220 | yes | Characteristics of the Contact Manager for 3GPP UICC applications |  | 17.0.0 | TS 102 483 | V8.1.0 | TRUE | No Rel17 version |  | No Rel18 version | TS 102 483 | V8.1.0 | TRUE | No Rel18 version |  | 12.0.0 | No Rel17 version | No Rel18 version
TS 31.221 | yes | Contact Manager Application Programming Interface (API); Contact Manager API for Java Card |  | 17.0.0 | TS 101 220 | No version referenced | FALSE |  |  | No Rel18 version | TS 101 220 | No version referenced | FALSE |  |  | 17.1.0 | 17.1.0 | No Rel18 version
TR 31.801 |  | Technical requiremenTS for the secure platform for 3GPP applications |  | No Rel17 version | [5 empty] | No Rel18 version
TR 31.822 |  | Study on GBA_U Based APIs |  | No Rel17 version | [5 empty] | 18.0.0
TR 31.826 |  | Study on new UICC application for NSSA |  | No Rel17 version | [5 empty] | 18.0.0
TR 31.828 |  | UICC access to IMS |  | No Rel17 version | [5 empty] | No Rel18 version
TR 31.829 |  | Conformance requiremenTS for IP Multimedia Services Identity Module (ISIM) application test specification |  | No Rel17 version | [5 empty] | No Rel18 version
TR 31.890 |  | CT WG6 aspecTS of 5G System Phase 1 |  | No Rel17 version | [5 empty] | No Rel18 version
TR 31.900 | yes | SIM/USIM internal and external interworking aspects |  | 17.0.0 | No ETSI reference |  |  |  |  | No Rel18 version | No ETSI reference
TR 31.901 |  | Review of dedicated 3GPP UICC features (Red_UCe) |  | No Rel17 version | [5 empty] | No Rel18 version
TR 31.919 |  | 2G/3G Java Card™ Application Programming Interface (API) based applet interworking |  | No Rel17 version | [5 empty] | No Rel18 version
TR 31.970 | yes | UICC power optimisation for Machine-Type Communication (MTC) |  | 17.0.0 | TS 102 221 | V13.0.0 | TRUE | 17.3.0 |  | No Rel18 version | TS 102 221 | V13.0.0 | TRUE | No Rel18 version |  | 17.3.0 | 17.3.0 | No Rel18 version
[5 empty] | TS 102 223 | V12.3.0 | TRUE | 17.2.0 |  |  | TS 102 223 | V12.3.0 | TRUE | No Rel18 version |  | 17.2.0 | 17.2.0 | No Rel18 version
TS 34.131 |  | Test Specification for C-language binding to (Universal) Subscriber Interface Module ((U)SIM) Application Programming Interface (API) |  | 17.0.0 | TS 102 221 | No version referenced | FALSE |  |  | No Rel18 version | TS 102 221 | No version referenced | FALSE |  |  | 17.3.0 | 17.3.0 | No Rel18 version
[5 empty] | TS 102 226 | No version referenced | FALSE |  |  |  | TS 102 226 | No version referenced | FALSE |  |  | 18.0.0 | 17.0.0 | 18.0.0
TS 42.017 |  | Subscriber Identity Module (SIM); Functional characteristics |  | No Rel17 version | [5 empty] | No Rel18 version
TS 42.019 |  | Subscriber Identity Module Application Programming Interface (SIM API); Stage 1 |  | No Rel17 version | [5 empty] | No Rel18 version
TS 43.019 |  | Subscriber Identity Module Application Programming Interface (SIM API) for Java Card; Stage 2 |  | No Rel17 version | [5 empty] | No Rel18 version
TS 51.010-4 |  | Mobile Station (MS) conformance specification; Part 4: Subscriber Identity Module (SIM) application toolkit conformance test specification |  | 17.0.0 | TS 300 406 | 1995 | TRUE |  |  | No Rel18 version | TS 300 406 | 1995 | TRUE
TS 51.011 |  | Specification of the Subscriber Identity Module - Mobile Equipment (SIM-ME) interface |  | No Rel17 version | [5 empty] | No Rel18 version
TS 51.013 |  | Test specification for Subscriber Identity Module (SIM) Application Programming Interface (API) for Java Card |  | 17.0.0 | TS 101 220 | No version referenced | FALSE |  |  | No Rel18 version | TS 101 220 | No version referenced | FALSE |  |  | 17.1.0 | 17.1.0 | No Rel18 version
TS 51.014 |  | Specification of the SIM Application Toolkit for the Subscriber Identity Module - Mobile Equipment (SIM - ME) interface |  | No Rel17 version | [5 empty] | No Rel18 version
TS 51.017 |  | Subscriber Identity Module (SIM) test specification |  | No Rel17 version | [5 empty] | No Rel18 version

## ETSI specifications
Specification | Title | Last release | R99 | Rel-4 | Rel-5 | Rel-6 | Rel-7 | Rel-8 | Rel-9 | Rel-10 | Rel-11 | Rel-12 | Rel-13 | Rel-14 | Rel-15 | Rel-16 | Rel-17 | Rel-18
TS 101 220 | ETSI numbering system for telecommunication application providers | 17.1.0 | 3.3.0 withdrawn | 4.1.0 withdrawn | 5.2.0 | 6.7.0 | 7.13.0 | 8.5.0 | 9.3.0 | 10.4.0 | 11.2.0 | 12.2.0 | 13.1.0 | 14.1.0 | 15.3.0 | 16.1.0 | 17.1.0
TR 102 151 | Measurement of Electromagnetic Emission of SIM Cards | 6.0.0 | Rel-6: 6.0.0
TS 102 124 | Transport Protocol for UICC based Applications; Stage 1 | 6.1.0 | Rel-6: 6.1.0
TS 102 127 | Transport protocol for CAT applications; Stage 2 | 15.0.0 |  |  |  | 6.13.0 | 7.0.0 | 8.0.0 | 9.0.0 | 10.0.0 | 11.0.0 | 12.0.0 | 13.0.0 | 14.0.0 | 15.0.0
TR 102 216 | Vocabulary for Smart Card Platform specifications | 5.0.0 | R99: 3.0.0; Rel-4: 4.0.0; Rel-5: 5.0.0
TS 102 221 | UICC-Terminal interface; Physical and logical characteristics | 17.3.0 | 3.18.0 | 4.16.0 | 5.10.0 | 6.16.0 | 7.18.0 | 8.5.0 | 9.2.0 | 10.0.0 | 11.1.0 | 12.1.0 | 13.2.0 | 14.2.0 | 15.5.0 | 16.6.0 | 17.3.0
TS 102 222 | Administrative commands for telecommunications applications | 17.1.0 | 3.7.0 | 4.2.0 | 5.2.0 | 6.11.0 | 7.1.0 | 8.0.0 | 9.0.0 | 10.0.0 | 11.0.0 | 12.0.0 | 13.0.0 | 14.0.0 | 15.0.0 | 16.0.0 | 17.1.0
TS 102 223 | Card Application Toolkit (CAT) | 17.2.0 |  | 4.13.0 | 5.11.0 | 6.14.0 | 7.17.0 | 8.8.0 | 9.4.0 | 10.6.0 | 11.3.0 | 12.2.0 | 13.4.0 | 14.3.0 | 15.3.0 |  | 17.2.0
TS 102 224 | Security mechanisms for UICC based Applications - Functional requirements | 15.0.0 |  |  |  | 6.1.0 | 7.1.0 | 8.0.0 | 9.0.0 | 10.0.0 | 11.0.0 | 12.0.0 | 13.0.0 | 14.0.0 | 15.0.0
TS 102 225 | Secured packet structure for UICC based application | 18.0.0 |  |  |  | 6.8.0 | 7.4.0 | 8.5.0 | 9.2.0 | 10.0.0 | 11.0.0 | 12.1.0 | 13.0.0 | 14.0.0 | 15.0.0 | 16.0.1 | 17.0.0 | 18.0.0
TS 102 226 | Remote APDU structure for UICC based applications | 18.0.0 |  |  |  | 6.18.0 | 7.8.1 | 8.3.0 | 9.6.0 | 10.2.0 | 11.2.0 | 12.0.0 | 13.1.0 | 14.0,0 | 15.0.0 | 16.1.0 | 17.0.0 | 18.0.0
TS 102 230-1 | UICC-Terminal interface; Physical, electrical and logical test specification; part 1: terminal aspects | 14.1.0 | 3.12.0 | 4.12.0 | 5.10.0 | 6.0.0 | 7.2.0 | 8.0.0 | 9.0.0 | 10.2.0 | 11.1.0 | 12.0.0 | 13.2.0 | 14.1.0
TS 102 230-2 | UICC-Terminal interface; Physical, electrical and logical test specification; part 2: UICC aspects | 13.2.0 | Rel-9: 9.2.0; Rel-10: 10.0.0; Rel-11: 11.0.0; Rel-12: 12.0.0; Rel-13: 13.2.0
TS 102 240 | UICC Application Programming Interface and Loader Requirements; Service description | 17.0.0 | Rel-6: 6.2.0; Rel-7: 7.0.0; Rel-8: 8.0.0; Rel-9: 9.1.0; Rel-10: 10.1.0; Rel-11: 11.1.0; Rel-17: 17.0.0
TS 102 241 | UICC Application Programming Interface (UICC API) for Java CardTM | 17.4.0 |  |  |  | 6.12.0 | 7.10.0 | 8.2.0 | 9.2.0 |  | 11.1.0 | 12.1.0 | 13.2.0 | 14.2.0 | 15.4.0 | 16.2.0 | 17.4.0
TR 102 242 | Terminal - card interface; Considerations on robustness improvements | 3.0.0 | R99: 3.0.0
TS 102 266 | USSM: UICC Security Service Module; Stage 1 WITHDRAWN | No revision available
TS 102 267 | Connection Oriented Service API for the Java CardTM platform | 18.0.0 | Rel-7: 7.1.0; Rel-11: 11.1.0; Rel-12: 12.0.0; Rel-13: 13.0.0; Rel-14: 14.0.0; Rel-15: 15.0.0; Rel-16: 16.0.0; Rel-17: 17.0.0; Rel-18: 18.0.0
TS 102 268 | Test specification for the UICC Application Programming Interface (AP)I for Java CardTM | 7.1.0 | Rel-6: 6.2.0; Rel-7: 7.1.0
TS 102 310 | Extensible Authentication Protocol support in the UICC | 9.1.0 | Rel-6: 6.2.0; Rel-7: 7.0.0; Rel-8: 8.3.0; Rel-9: 9.1.0
TS 102 350 | Identity Files and Procedures on a UICC; Stage 1 | 7.0.0 | Rel-7: 7.0.0
TS 102 384 | UICC-Terminal interface; Card Application Toolkit (CAT) conformance specification | 11.0.0 | Rel-6: 6.6.0; Rel-7: 7.4.0; Rel-8: 8.0.0; Rel-9: 9.0.0; Rel-10: 10.4.0; Rel-11: 11.0.0
TS 102 412 | Smart Card Platform RequiremenTS Stage 1 | 17.1.0 |  |  |  |  | 7.8.0 | 8.4.0 | 9.1.0 | 10.3.0 | 11.1.0 | 12.0.0 | 13.0.0 | 14.0.0 | 15.0.0 | 16.4.0 | 17.1.0
TS 102 431 | Test specification for the Transport Protocol of CAT Applications (CAT_TP) validation | 7.1.0 | Rel-7: 7.1.0
TR 102 481 | RequiremenTS for UICC - external peripherals data exchange | 7.0.0 | Rel-7: 7.0.0
TS 102 483 | UICC-Terminal interface;Internet Protocol connectivity between UICC and terminal | 12.0.0 | Rel-7: 7.3.0; Rel-8: 8.1.0; Rel-9: 9.0.0; Rel-10: 10.0.0; Rel-11: 11.0.0; Rel-12: 12.0.0
TS 102 484 | Secure channel between a UICC and an end-point terminal | 11.2.0 | Rel-7: 7.8.0; Rel-8: 8.2.0; Rel-9: 9.2.0; Rel-10: 10.1.0; Rel-11: 11.2.0
TS 102 569 | UICC Security Service Module (USSM);Stage 2 WITHDRAWN | No revision available
TS 102 588 | Application invocation Application Programming Interface (API) by a UICC webserver for Java Card™ platform | 17.0.0 |  |  |  |  | 7.5.0 | 8.3.0 | 9.2.0 | 10.0.0 | 11.0.0 | 12.0.0 | 13.0.0 | 14.0.0 | 15.0.0 | 16.0.0 | 17.0.0
TS 102 600 | UICC-Terminal interface;Characteristics of the USB interface | 10.1.0 | Rel-7: 7.9.0; Rel-8: 8.1.0; Rel-9: 9.1.0; Rel-10: 10.1.0
TR 102 613 | UICC - Contactless Front-end (CLF) Interface;Part 1: Physical and data link layer characteristics | 16.0.0 |  |  |  |  | 7.11.0 | 8.4.0 | 9.4.0 | 10.1.0 | 11.1.0 | 12.0.0 | 13.0.0 | 14.0.0 | 15.1.0 | 16.0.0
TS 102 622 | UICC - Contactless Front-end (CLF) Interface;Host Controller Interface (HCI) | 15.0.0 | Rel-7: 7.10.0; Rel-8: 8.4.0; Rel-9: 9.4.0; Rel-10: 10.3.0; Rel-11: 11.4.0; Rel-12: 12.2.0; Rel-13: 13.1.0; Rel-14: 14.0.0; Rel-15: 15.0.0
TS 102 671 | Machine to Machine UICC;Physical and logical characteristics | 18.0.0 | [6 empty] | 9.2.0 | 10.0.0 | 11.0.0 | 12.0.1 | 13.0.0 | 14.0.0 | 15.0.0 | 16.0.0 | 17.0.0 | 18.0.0
TS 102 694-1 | Test specification for the Single Wire Protocol (SWP) interface;Part 1: Terminal features | 15.0.0 | Rel-7: 7.4.0; Rel-8: 8.3.0; Rel-9: 9.6.0; Rel-10: 10.2.0; Rel-11: 11.0.0; Rel-12: 12.0.0; Rel-13: 13.0.0; Rel-14: 14.0.0; Rel-15: 15.0.0
TS 102 694-2 | Test specification for the Single Wire Protocol (SWP) interface;Part 2: UICC features | 12.0.1 | Rel-7: 7.3.0; Rel-8: 8.0.0; Rel-9: 9.4.0; Rel-10: 10.4.1; Rel-11: 11.0.1; Rel-12: 12.0.1
TS 102 695-1 | Test specification for the Host Controller Interface (HCI) Part 1: Terminal features | 13.0.0 | Rel-7: 7.3.0; Rel-8: 8.2.0; Rel-9: 9.5.0; Rel-10: 10.2.0; Rel-11: 11.0.0; Rel-12: 12.1.0; Rel-13: 13.0.0
TS 102 695-2 | Test specification for the Host Controller Interface (HCI);Part 2: UICC features | 11.0.0 | Rel-7: 7.2.0; Rel-8: 8.1.0; Rel-9: 9.3.0; Rel-10: 10.2.0; Rel-11: 11.0.0
TS 102 695-3 | Test specification for the Host Controller Interface (HCI) Part 3: Host Controller features | 13.0.0 | Rel-7: 7.1.0; Rel-8: 8.3.0; Rel-9: 9.2.0; Rel-11: 11.0.0; Rel-12: 12.0.0; Rel-13: 13.0.0
TS 102 705 | UICC Application Programming Interface for Java Card™ for Contactless Applications | 18.0.0 | [6 empty] | 9.3.0 | 10.1.0 | 11.1.0 | 12.0.0 | 13.0.0 | 14.0.0 | 15.0.0 | 16.0.0 | 17.0.0 | 18.0.0
TS 102 835 | Test Specification for SCWS Application Invocation API for Java Card™; TesTS Environment and Annexes | 8.1.0 | Rel-7: 7.2.0; Rel-8: 8.1.0
TS 102 922-1 | Test specification for the ETSI aspecTS of the IC USB interface;Part 1: Terminal features | 7.3.0 | Rel-7: 7.3.0
TS 102 922-2 | Test specification for the ETSI aspecTS of the IC_USB interface;Part 2: UICC features | 7.0.0 | Rel-7: 7.0.0
TS 103 383 | Smart Cards;Embedded UICC;RequiremenTS Specification WITHDRAWN | 14.0.0 | Rel-12: 12.8.0; Rel-13: 13.3.0; Rel-14: 14.0.0
TS 103 384 | Smart Cards;Embedded UICC;RequiremenTS Specification WITHDRAWN | No revision available
TS 103 481 | Smart Cards; Testing of the UICC remote application management (Release 9) | 16.1.0 | Rel-11: 11.3.0; Rel-12: 12.0.0; Rel-13: 13.0.0; Rel-14: 14.0.0; Rel-15: 15.0.0; Rel-16: 16.1.0
TS 103 465 | RequiremenTS for the SSP | 16.6.0 | Rel-15: 15.3.0; Rel-16: 16.6.0
TS 103 666-1 | SSP General characteristics | 17.1.0 | Rel-15: 15.10.0; Rel-16: 16.6.0; Rel-17: 17.1.0
TS 103 666-2 | Integrated SSP (iSSP) characteristics | 15.4.0 | Rel-15: 15.4.0
TS 103 666-3 | Embedded SSP type 1 | 16.0.0 | Rel-15: 16.0.0
TS 103 666-4 | Embedded SSP type 2 | 17.0.0 | Rel-16: 17.0.0
TS 103 713 | Smart Secure Platform (SSP); SPI interface | 17.0.0 | Rel-15: 15.6.1; Rel-16: 16.0.0; Rel-17: 17.0.0
TS 103 813 | Smart Secure Platform (SSP); Test Specification, SPI interface | 15.1.0 | Rel-15: 15.1.0
TS 103 818 | Smart Secure Platform (SSP); I3C® interface | 17.0.0 | Rel-17: 17.0.0
TS 103 999-1 | SSP Test Specification general characteristics | 15.2.0 | Rel-15: 15.2.0
TS 103 999-2 | Test Specification integrated SSP | 15.0.0 | Rel-15: 15.0.0

## TS 102 221
Rel99 (from TS 31.122) | 13.0.0 (from TR 31.970) | 15.2.0 (from TS 31.101) Last version in release checked 15.5.0 | 17.3.0 | Type of change | Details
Not checked | Not checked |  |  |  | All other change not mentionned below are linked to template udpate, typo correction or reference added
|  |  | 1 Scope | Added | Starting from Release 17, the UICC may support Logical Secure Element interfaces, which allows it to host multiple logical secure elements. A special form of such a Logical Secure Element (LSE) is a logical UICC. Where required, the lower layers which represent the features common to all LSEs are denoted as LSE base. The applicability of the clauses in the present document to either the LSE base or to the logical UICC is given in the introduction of each affected clause.
|  |  | 2.2 Informative references | Added | [i.1] GlobalPlatform: "GlobalPlatform Card Specification Version 2.3.1". NOTE: Availabe at http://www.globalplatform.org/. [i.2] GlobalPlatform: "Card Specification Version 2.3 - Amendment D: Secure Channel Protocol 03, Version 1.2". NOTE: Available at http://www.globalplatform.org/.
|  |  | 3.1 Terms | Removed | 1,8 V technology smart card: smart card operating at 1,8 V ± 10 % and 3 V ± 10 % 1,8 V technology terminal: terminal operating the smart card - terminal interface at 1,8 V ± 10 % and 3 V ± 10 % 3 V technology smart card: smart card operating at 3 V ± 10 % and 5 V ± 10 % 3 V technology terminal: terminal operating the smart card - terminal interface at 3 V ± 10 % and 5 V ± 10 %
|  |  | 3.1 Terms | Updated | class D operating conditions: terminal or a smart card operating at 1,2 V ± 0,1 V Logical Secure Element (LSE): secure element functionalities, applications and files grouped together to act like a secure element (e.g. UICC) when multiple logical secure element interfaces are supported Logical Secure element Interface (LSI): logical connection between an endpoint in the terminal and one logical secure element logical UICC: upper layers of the UICC which implement the logic for handling the commands, files and protocols LSE base: lower layers of the UICC which are common for all LSEs removable UICC: UICC which is easily accessible or replaceable, is intended to be removed or replaced in the terminal
|  |  | 3.3 Abbreviations | Updated | GBA Generic Bootstrapping Architecture LSE Logical Secure Element LSI Logical Secure element Interface MMI Man-Machine Interface MSA Master SA TCP Transmission Control Protocol TLS Transport Layer Security USAT Universal Subscriber Identity Module Application Toolkit
|  |  | 4.0a Introduction | New clause | The provisions of clause 4 apply to the LSE base.
|  |  | 4.0.0 Generic requirements | Updated | Four physical types of UICCs are currentlyThe UICC shall be either a removable hardware module (removable UICC) or a non-removable separate hardware module embedded (e.g. soldered) in the terminal. A removable UICC shall be one of the form factors (format) specified by the present document. These are the ", i.e. ID-1 UICC", the "Plug, plug in UICC", the "Mini, mini-UICC" and the " or 4FF". At. A terminal that uses a UICC in a removable hardware module, shall support at least one of the card sizes shall be supported by a terminal that is compliant to the present documentabove mentioned form factors.
|  |  | 5.0a Introduction | New clause | The provisions of clause 5 apply to the LSE base.
|  |  | 5.0 General requirements | Updated | The electrical specification in the present document covers the supply voltage range from 4,5 V to 5,5 V, 2,7 V to 3,3 V and, 1,62 V to 1,98 V and 1,1 V to 1,3 V. For each state (VOH, VIH, VIL and VOL), a positive current is defined as flowing out of the entity (terminal or UICC) in that state. Vpp shall not be supported by terminals or UICCs that support the 3 V and 1,8 V technology terminal or the 3 V and 1,8 V technology UICCclass A operating conditions only.
|  |  | 5.4 Class D operating conditions and sub-clauses | Added
|  |  | 6.0 Introduction | New clause | The provisions of clause 6 apply to the LSE base.
|  |  | 6.2.1 Supply voltage classes | Updated | Class D line updated Added: NOTE: It is expected that ISO/IEC will assign or reserve the bit encoding for Class D.
|  |  | 6.2.3 Application related electrical parameters | Updated | Table 6.3 - Class D line updated Added: NOTE: The maximum power consumption for Class D applies from Release 17 onwards.
|  |  | 6.2.3 Application related electrical parameters | Updated | Table 6.4 - Class D line updated
|  |  | 6.3.3 Global Interface bytes | Updated | Table 6.7 - LSIs support line added (bit b8 allocated)
|  |  | 6.9 Compatibility | Removed | Terminals operating under class A operating conditions only and that are compliant to the electrical parameters defined in clause 5.1 shall operate with a 3 V Technology smart card according to the present document.
|  |  | 7.0 Introduction | Added | The provisions of clause 7 apply to the LSE base with the following exceptions: • The provisions of clause 7.4 apply in the context of the related command defined in clause 11.
|  |  | 7.2.3.0 Introduction | Updated | The T = 1 protocol is a half-duplex asynchronous block based transmission protocol. Unless specified otherwise, it shall follow ISO/IEC 7816-3 [11]. The protocol may be initiated as follows:
|  |  | 7.2.3.1.1 Information field size | Updated | The IFSC defines the maximum length of the information field of blocks that can be received by the UICC. The default value of the IFSC is 32 bytes another value may be indicated in TA3the first TA for T = 1 of the ATR.
|  |  | 7.2.3.1.2 Character waiting integer | Updated | CWI is used to calculate CWT and shall be in the range from 0 to 5. The value is set in bits b4 to b1 in TB3the first TB for T = 1 of the ATR.
|  |  | 7.2.3.1.6 Waiting time extension | Updated | WTX is a parameterprocedure used to ask for more time to process a command.
|  |  | 7.2.3.1.7 Error detection code | Updated | The parameter tCiin the first TC for T = 1 in the ATR is used to define which error detection code to use. LRC shall be used (b1 = 0). All other bits in tCithe first TC for T = 1 of the ATR are RFU and shall be set to 0.
|  |  | 7.2.3.2.1.1 Node address byte | Added | multiple LSIs supported added Table 7.4a added
|  |  | 7.2.3.3 Error free operation | Updated | LSI error management
|  |  | 7.2.3.4.0 General description | Updated | LSI clarification
|  |  | 7.2.3.4.2 Block dependent errors | Updated | LSI clarification
|  |  | 7.2.3.5.0 Chaining Mechanism | Updated | LSI clarification
|  |  | 7.3.2.0 General mechanism | Added | LSI clarification
|  |  | 7.5 Logical secure element Interfaces | New clause added | LSI introduction
|  |  | 8.0 Introduction | New clause added | LSI introduction
|  |  | 8.10 Logical secure elements | New clause | LSE introduction UICC-CLF Support also mentionned (refering to TS 102 613)
|  |  | 9.0 Introduction | Updated | The provisions of clause 9 apply to the logical UICC with the following exceptions: • The provisions of clause 9.6 describe the specific security features of LSEs.
|  |  | 9.1 Supported security features | Updated | A multi-verification capable UICC conforming to the present document shall, from the security context point of view, support more than one level 1 user verification requirement (PIN). The specific key reference for the level 1 PIN is specified by each application in accordance with table 9.3. In addition, the application may specify a level 2 user verification requirement (PIN2). A multi-verification capable UICC shallshould support the use of a universal PIN. A multi verification capable UICC shall support access rules defined in security attributes indicated in tag '8B' (i.e. referenced to expanded format).
|  |  | 9.3.1 Definition of the security environment | Updated | The above requirements are derived from table 9.1. A multi-application capability UICC that supports the universal PIN shall also support the use of SE00 and SE01 in order to allow application verification requirement to be replaced by the Universal PIN. A multi application capability terminal shall support SEID referencing in EFARR.
|  |  | 9.4.1 Universal PIN | Updated | In order to give access to several applications on a multi-application UICC, a terminal conforming to the present document shall support the usage of the Universal PIN. A multi-application UICC according to the present document shallshould support the usage of a Universal PIN.
|  |  | 9.5.1 Access condition mapping | Updated | A single verification capable UICC (from the security context point of view) shall use key reference '01' as PIN and key reference '81' as PIN2. A multi-verification capable UICC shall use key references in the range of '01' to '08' as PIN and may use key references in the range from '81' to '88' as PIN2. In addition a multi-verification capable UICC shallshould support the use of key reference '11' as a universal PIN, see clause 9.3.1 for the definition of a universal PIN. Multiple applications (from the security context point of view) on a UICC shall not share any key references except for key reference '11', which is used as the universal PIN.
|  |  | 9.6 LSE isolation | New clause
|  |  | 10.0 Introduction | New clause | The provisions of clause 10 apply in the context of the commands defined in clause 11.
|  |  | 10.1.2 Coding of Instruction Byte | Updated | Table 10.5: Coding of Instruction Byte of the Commands for a telecom application
|  |  | 10.1.2 Coding of Instruction Byte | Updated | In table 10.5 note added on GET IDENTITY and EXCHANGE CAPABILITIES NOTE: These INS values are also used by GlobalPlatform (for the commands END R-MAC SESSION and BEGIN R-MAC SESSION, see [i.1] and [i.2]). See also note 2 below. MANAGE LSI added
|  |  | 10.1.2 Coding of Instruction Byte | Updated | NOTE 2: The ambiguity related to the INS values '78' and '7A' can be avoided if the GlobalPlatform secure channel which may use these commands is only opened on a logical channel different from the basic channel.
|  |  | 10.2.2 Status words of the commands | Updated | MANAGE LSI column added
|  |  | 11.0 Introduction | New clause added | The provisions of clause 11 apply to the logical UICC with the following exceptions: • MANAGE LSI applies to the LSE base as it is used to manage LSEs. • SUSPEND UICC is only applicable to a UICC not supporting LSEs.
|  |  | 11.1.1.4.6.1 UICC characteristics | Updated | Class D support added on Table 11.6: UICC characteristics byte
|  |  | 11.1.19.2.4 Additional Terminal capability indications related to eUICC | Updated | In order to allow future extensions of this TLV, a UICC implemented according to the present document shall ignore any additional bytes in the TLV.
|  |  | 11.1.22 SUSPEND UICC 11.1.22.1 Functional description | Added | A UICC supporting LSEs shall not indicate support for the UICC suspension mechanism. A terminal supporting LSEs shall not use the UICC suspension mechanism defined in the present document on a UICC supporting LSEs.
|  |  | 11.1.22.2.2 Functional description | Updated | When the UICC receives the command to suspend, it stores the complete UICC status to a non-volatile memory. The UICC status includes all data that is required to resume the UICC in the exact same condition, so that it is equivalent as if the power supply was not removed. For example, thisThis includes, but is not limited to: • the status of selected applications on each logical channel; • the security context related to PIN verification status for each application; • for each logical channel, the selected EF, with: - for a transparent EF: offset; - for a linear fixed EF and cyclic EF: record pointer and , for a BER TLV structure EF: the current operation (if any), current tag pointer for each logical channel(including the current offset in the data object), the offset and length of data which was transferred in the previous block; • the status of toolkit applications.
|  |  | 11.1.25 MANAGE LSI | New clause and sub-clauses added
|  |  | 11.3.0 Overview and generic mechanism | Added | NOTE 0: It is recommended that the terminal does not send a RETRIEVE DATA command with tag '5C' if there is an ongoing data transfer on the same EF.
|  |  | 11.3.0 Overview and generic mechanism | Updated | The current tag pointer and its associated context (e.g. current offset in the data object) shall not be changed by an APDU resulting in an error status word. For the second and all following blocks the terminal may issue a SET or RETRIEVE DATA command indicating "retransmit previous block". The setting "retransmit previous block" is only allowed if the previous command did not result in an error status word. Except for P2 the terminal shall use the same parameters and data length as in the previous command.
|  |  | 11.3.1 RETRIEVE DATA | Internal clause reference updated
|  |  | 11.3.2 SET DATA 11.3.2.1 Functional description | Updated | If P2 indicates "first block", this command creates a new data object in the current BER-TLV structure EF or replaces an already existing data object with the same tag or deletes a data object. Space that is freed by such an operation shall be available for new objects. Subsequent commands with P2 indicating "next block" pass the remaining content of the data object being created or replaced to the card. If P2 indicates "retransmit previous block", the content sent with the previous command is updated. If P2 indicates "retransmit previous block", the content of the data object sent with the previous command is updated with a new set of data. If the block size of the new set of data is not the same as the size of the data block sent with the previous command, the UICC may answer with "conditions of use not satisfied". The data object transfer is not aborted in this case.
|  |  | 12.0 Introduction | New clause | The provisions of clause 12 apply in the context of the related command defined in clause 11.
|  |  | 12.1.1 GET RESPONSE 12.1.1.1 Functional description | Udpated | Because there is no interleaving of commands between logical channels, the terminal shall send the GET RESPONSE command on the same logical channel before sending a command APDU in another logical channel. Otherwise, the response is lost. This requirement equally applies for LSIs.
|  |  | 13.0 Introduction | New clause | The provisions of clause 13 apply to the logical UICC.
|  |  | 13.6 EFUMPC (UICC Maximum Power Consumption) | Udpated | In case of a UICC supporting LSEs, the values of byte 1 and the value of bit 1 of byte 3 should be the same in all LSEs containing this EF.
|  |  | 14.0 Introduction | New clause | The provisions of clause 14 apply to the logical UICC.
|  |  | 14.5.2 UICC presence detection | Udpated | In case of a UICC supporting LSEs, this procedure shall be performed for each LSE that requires presence detection.
|  |  | 14.6.2 Proactive polling | Udpated | In case of a UICC supporting LSEs, the terminal shall perform the proactive polling on every LSI where CAT was successfully initialized with the interval negotiated on each specific LSI.
|  |  | 15 Support of APDU-based UICC applications over USB | Udpated | NOTE: Support for LSIs on USB is FFS.

## TS 102 222
7.1.0 | 17.1.0 | Type of change | Details
All other change not mentionned below are linked to template udpate, typo correction or reference added
| 1 Scope | Updated | For a UICC supporting logical secure elements as defined in ETSI TS 102 221 [5], the provisions of the present specification apply to the logical UICC.
| 2 References | Udpated | Version of spec udpated, all Reelase version removed
| 6.0 Overview | Added | A UICC supporting the command set based on the present document shall support the command as defined in the present document. However, it is up to the UICC to provide more functionality than described in the present document.
| 6.1 Coding of the commands | Updated | Add the support of 4X CLA value
These are the basic commands under the assumption of no Secure Messaging (SM). If SM is used, the Lc and data field must be adopted.: • Secure Messaging indicators in CLA byte shall be set accordingly; and • the Lc and data field shall be adopted
| 6.3.2.0 Command coding 6.4.2.0 Command coding 6.7.2.0 Command coding 6.8.2.0 Command coding 6.9.2.0 Command coding 6.10.2.0 Command coding | Added | Only Clause name added for a better document architecture on each command in the ToC

## TS 102 223
12.3.0 (from TR 31.970) | 15.2.0 (from TS 31.111) Last version in release checked 15.3.0 | 17.2.0 | Type of change | Details
Not checked |  |  |  | All other change not mentionned below are linked to template udpate, typo correction or reference added
|  | 3.1 Terms | Udpated | Terms added Logical SE (LSE): SE functionalities, applications and files grouped together to act like a SE (e.g. UICC) when multiple logical SE interfaces are supported Logical SE interface (LSI): logical connection between an endpoint in the terminal and one logical SE Secure Element (SE): tamper-resistant dedicated platform, consisting of hardware and software, capable of securely hosting applications and their confidential and cryptographic data and providing a secure application execution environment, e.g. the UICC Abbreviations added LSE LSI SE
|  | 4.0 Introduction | Updated | If a UICC supports multiple LSEs as defined in ETSI TS 102 221 [1], CAT can separately be used for each LSE. Profile download and proactive UICC sessions are executed in the context of each selected LSE. Unless explicitly stated differently, the mechanisms specified in this document exist and are executed logically independent and in parallel for each LSE. (i.e. the terminal may execute multiple proactive commands in parallel, one per LSI.)
|  | 5.2 Structure and coding of TERMINAL PROFILE | Updated | Thirty fifth byte: LSI bits added LSI COMMAND "Proactive Session Request" (i.e. class "al" is supported) LSI COMMAND with "UICC Platform Reset" (i.e. class "am" is supported)
|  | 6.1 Introduction | Udpated | • LSI COMMAND: which requests the terminal to carry out an action related to Logical SE interfaces, e.g. that a proactive session is pending on an indicated LSI (if class "al" is supported) or that a complete reset of the UICC supporting LSEs is requested (if class "am" is supported); End of the clause: For a UICC and a terminal supporting LSEs, the execution of the above commands, except LSI COMMAND, shall only apply to the LSE of the LSI on which the command has been sent, and shall not affect any other LSEs on other LSIs.
|  | 6.4.7 REFRESH | Udpated | • UICC Reset. This mode causes the terminal to run the application session termination procedure in accordance with ETSI TS 102 221 [1] for every active application. Subsequently, the terminal discards any cached value of the UICC, performs a reset (warm reset preferred) on the UICC and starts a new card session. The terminal shall not send the TERMINAL RESPONSE; this is an exception from the normal procedure, where TERMINAL RESPONSE is sent after completion of the command. The UICC shall interpret the reset as an implicit TERMINAL RESPONSE. The UICC Reset mode is used when a CAT requires ATR or complete UICC initialization procedures to be performed;. If a UICC supports multiple LSIs, the reset shall be executed only for the LSI on which the command is sent, using the mechanism defined in ETSI TS 102 221 [1];
|  | 6.4.45 LSI COMMAND add sub-clauses | New clause and sub-clauses
|  | 6.6.45 LSI COMMAND | New clause
|  | 6.11 Proactive commands versus possible terminal response | Updated | Table 6.3: LSI COMMAND column added
|  | 8.6 Command details | Updated | LSI COMMAND added
|  | 8.108 LSI numbers | Added
|  | 9.4 Type of command and next action indicator | Updated | LSI COMMAND added
|  | 10 Allowed type of command and device identity combinations | Updated | LSI COMMAND added
|  | Annex A (normative): Support of CAT by terminal equipment | Updated | Table A.1: LSI class added al: Proactive command: LSI COMMAND with "Proactive Session Request" mode am: Proactive command: LSI COMMAND with "UICC Platform Reset" mode
|  | Annex S (normative): Support of CAT by Terminals with reduced feature capabilities | Updated | Table S.3: LSI COMMAND added

## TS 102 224
8.0.0 (from TS 31.115) Last version in release checked 15.3.0 | No Rel17 Last release is 15.0.0 | Type of change | Details
All other change not mentionned below are linked to template udpate, typo correction or reference added
| 5.1 Introduction | New clause | Clause name only
| 6.1.1 Introduction | New clause | Clause name only
| 6.1.45 Proof of receipt mechanisms | Updated | The level of security requested for the Response Packet (PoR) shall not be higher than the level of security of the incoming message (Command Packet).
| 9.1 Introduction | New clause | Clause name only

## TS 102 225
12.1.0 | 17.0.0 | Type of change | Details
All other change not mentionned below are linked to template udpate, typo correction or reference added
| 2 References | Udpated | Version of spec udpated: ISO 16609: from 2004 to 2012 GP Card Spec: from 2.2.1 to 2.3.1 UICC config: from 1.0.1 to 1.2.0 GP - Amendment B: from 1.1.1 to 1.1.3
| 5.0 Packet structure | New clause | Clause name only
| 5.1.0 Overview | New clause | Clause name only
| A.0 Overview | New clause | Clause name only
| A.2 Security keys KIc, KID | Udpated | If no ciphering is applied to the command packet (i.e. SPI1.b3 = 0), '00' may also be used as a valid value for the KIc field. If no authentication is applied to the command packet (i.e. SPI1.b2b1 = 00 or 01), '00' may also be used as a valid value for the KID field.

## TS 102 226
13.1.0 | 17.0.0 | Type of change | Details
All other change not mentionned below are linked to template udpate, typo correction or reference added
Version of spec udpated: UICC config: from 1.0.1 to 2.0
| 5.1.1 Compact Remote command structure | Updated | The GET RESPONSE command and any case 2 command (i.e.g. READ BINARY, and READ RECORD) shall only occur once in a command string and, if. If present, it shall be the last command in the command string. The support for BER-TLV files, i.e. support of the commands RETRIEVE DATA and SET DATA, is optional for the UICC. NOTE: A sending application should not use the commands RETRIEVE DATA and SET DATA in a command string using the Compact Remote command structure.

## TS 102 241
15.0.0 (from TS 31.130 and TS 31.133) only 15.4.0 available | 17.4.0 | Type of change | Details
All other change not mentionned below are linked to template udpate, typo correction or reference added
Version of spec udpated: JC API : from 3.0.1 to 3.1 JC RE : from 3.0.1 to 3.1 JC VM : from 3.0.1 to 3.1 GP API: 1.6 to 1.7.1
| 3.1 Terms | Udpated | Logical Secure element Interface (LSI): logical connection between an endpoint in the terminal and one logical secure element, as defined in ETSI TS 102 221 [6]
| 3.3 Abbreviations | Udpated | LSI Logical Secure element Interface
| 4.0 Purpose | Udpated | Version of Java Card from 3.0.1 to 3.1
| 4.1 UICC Java Card™ architecture | Udpated | Version of Java Card from 3.0.1 to 3.1
| 6.2 Definition of events | Updated | New range of reserved events requested by 3GPP CT6
| 6.2 Definition of events | Updated | EVENT_EXTERNAL_FILE_UPDATE event If a data object transfer has been aborted due to power loss, the event shall be generated at next card session. The availability of the ProactiveHandler at the invocation of the processToolkit method of the Toolkit Applet after a data transfer abortion due to power loss is implementation specific.
| 6.3 Registration | Updated | Version of Java Card from 3.0.1 to 3.1
| 6.4 Proactive command handling | Updated | The CAT Runtime Environment shall prevent the Toolkit applet from sending the following system proactive commands: SET UP MENU, SET UP EVENT LIST, POLL INTERVAL, POLLING OFF., LSI COMMAND. If an applet attempts to send such a command, the CAT Runtime Environment shall throw an exception.
| 6.6 System handler management | Updated | Version of Java Card from 3.0.1 to 3.1
| 6.7.0 Basic rules | Updated | Version of Java Card from 3.0.1 to 3.1
| 6.7.1.3 POLL INTERVAL and POLLING OFF | Updated | The system poll interval duration is the shortest duration among those requested by all Toolkit applets registered to the event EVENT_STATUS_COMMAND. At the beginning of a CAT session, the CAT Runtime Environment shall send a POLL INTERVAL system proactive command with the system poll interval duration, if at least one Toolkit applet has requested a poll interval duration. During a CAT session the CAT Runtime Environment shall send : • a POLL INTERVAL or POLLING OFF system proactive command whenever when no more Toolkit applets are registered for the event EVENT_STATUS_COMMAND; or • a POLL INTERVAL system proactive command with the system poll interval duration, whenever it is changed.
| 6.7.1.6 LSI COMMAND | Clause added | This clause applies if the UICC and the terminal support LSIs. This system proactive command defined in ETSI TS 102 223 [7] indicates to the terminal that an action related to LSIs is requested. The CAT Runtime Environment shall prevent applets from sending this proactive command.
| 7.1 Applet loading | Udpated | Version of Java Card from 3.0.1 to 3.1
| 7.2 Data and function sharing | Udpated | Version of Java Card from 3.0.1 to 3.1
| 7.3 Package, applet and object deletion | Udpated | Version of Java Card from 3.0.1 to 3.1
| 10.2.3.1 Resume mechanism overview | Udpated | Upon reception of a SUSPEND UICC command for resume operation, as described in ETSI TS 102 221 [6], the UICC evaluate the command. If the command is accepted the UICC Runtime Environment shall execute the following steps: • restore the UICC suspended context state with all its internal statestates and all applets states from the UICC suspended context; • notify applets of the restoration of their context according to clause 10.2.2.2; • invalidate the UICC suspended context.
| Annex B (normative): Java Card™ UICC API identifiers | Udpated | NOTE: See the "Virtual Machine Specification Java Card™ Platform, 3.0.1 Classic Edition" [4]. NOTE: See the "Java Card™ Platform, Virtual Machine Specification, Classic Edition, Version 3.1" [4]. It should be noted that the CAP and Export file format version, defined in the "Java Card™ Platform, Virtual Machine Specification, Classic Edition, Version 3.1" [4] was updated to the version 2.3. Implementations that support these new versions are backward compatible with earlier versions of the Java Card™ Platform specification.
| Annex C (normative): UICC API package version management | Udpated | uicc.toolkit package Two new minor version 17.2.0: 1.13 17.3.0: 1.14

## TS 102 671
9.2.0 | 17.0.0 | Type of change | Details
All other change not mentionned below are linked to template udpate, typo correction or reference added
| 5.1.0 Environmental property indicators | Clause added | Clause name only
| 5.1.1 Storage of environmental properties | Clause added | The M2M UICCs environmental properties shall be stored in an Elementary File under the Master File according to the classification system defined in clause 5.1.0.
| 5.1.2 EFENV-CLASSES | Clause added | New file