## Revision comments
Date | Version | Company | Comments
2023.05.24 | v000 | CMCC | Document created.
2023.07.04 | v001 | Ericsson | Replaced the previous LLS evaluation results with updated values based on the assumption of a "No receiver blocking model" for Scheme-1(FR1).
2023.07.26 | v002 | CMCC | Update results of Scheme-1(FR1), and add results of Scheme-2(FR1), Scheme-3(FR1) and Scheme-4(FR1)
2023.07.28 | v003 | CEWiT | Updated results for Scheme-1(FR1)
2023.07.28 | v004 | DOCOMO | Update and add results of Scheme-1(FR1 and FR2-1)
2023.07.28 | v005 | OPPO | Update and add results of Scheme-1(FR1)
2023.07.31 | v006 | ZTE | Update and add results of Scheme-1(FR1 and FR2-1)
2023.07.31 | v007 | Xiaomi | Update and add results of Scheme-1(FR1)
2023.07.31 | v008 | Samsung | Update and add results of Scheme-1,2,3 and 4 (FR1 and FR2-1) without considering the receiver blocking model.
| v009 | Qualcomm
2023.08.01 | v010 | Moderator | Fix typo of ZTE's inputs
2023.08.03 | v011 | Moderator | Correct results based on Samsung's comments

## Contact List
Company | Name | Email address
Sony | Shin Horng Wong | shinhorng.wong@sony.com
InterDigital | Jonghyun Park | jonghyun.park@interdigital.com
Sharp | Tomoki Yoshimura | yoshimurat@sharplabs.com
Qualcomm | Muhammad Abdelghaffar | mabdelgh@qti.qualcomm.com
New H3C | Lei Zhou | zhou.leih@h3c.com
| Lei Kong | Kong.lei@h3c.com
vivo | Xiaohang Cheng | chenxiaohang@vivo.com
| Lihui Wang | wanglihui@vivo.com
NEC | Pravjyot Singh Deogun | pravjyot.deogun@emea.nec.com
Xiaomi | Lei Wang | wanglei25@xiaomi.com
OPPO | Wenfeng Zhang | zhangwenfeng@oppo.com
Ericsson | Stephen Grant | stephen.grant@ericsson.com
| Narendar Madhavan | narendar.madhavan@ericsson.com
Spreadtrum | Shuai Zhang | Shuai.Zhang6@unisoc.com
| Huan Zhou | Huan.Zhou@unisoc.com
CATT | Yanping Xing | xingyanping@catt.cn
Panasonic | Tomoya Nunome | nunome.tomoya@jp.panasonic.com
Intel | Sergey Panteleev | sergey.panteleev@intel.com
ITRI | Jen-Hsien Chen | itriA40175@itri.org.tw
Lenovo | Hyejung Jung | hyejung@motorola.com
ETRI | Hoondong Noh | hoondong.noh@etri.re.kr
ZTE | Xingguang WEI | wei.xingguang@zte.com.cn
Samsung | Hyemin Choe | hams.choe@samsung.com
| Jaeyeon Shim | jaeyeon.shim@samsung.com
| Kyungjun Choi | kyungj.choi@samsung.com
CMCC | Tuo Yang | yangtuo@chinamobile.com
| Fei Wang | wangfei@chinamobile.com
| Ting Ke | keting@chinamobile.com
| Yuhua Cao | caoyuhua@chinamobile.com
DOCOMO | Qiping Pi | piqp@docomolabs-beijing.com.cn
| Daisuke Kurita | kuritad@nttdocomo.com
WILUS | David (Geunyoung) Seok | avid.seok@wilusgroup.com
CEWiT | Priyanka Dey | priyanka@cewit.org.in
Nokia, NSB | Youngsoo Yuk | youngsoo.yuk@nokia.com
| Jingyuan Sun | Jingyuan.sun@nokia-sbell.com
Huawei, HiSilicon | Xinghua Song | songxinghua@huawei.com
MediaTek | Mohammed Al-Imari | Mohammed.Al-Imari@mediatek.com
LG Electronics | Minwoo Song | minwoo1.song@lge.com
| Hyunsoo Ko | hyunsoo.ko@lge.com
SK Telecom | Sanghoon Cho | seanc.cho@sk.com
KDDI | Masahito Umehara | ma-umehara@kddi.com
TCL | Shahid Jan | shahid.jan@tcl.com
Fujitsu | Teppei Oyama | oyama.teppei@fujitsu.com

## Scheme-1(FR1)
Scheme-1: SBFD with PUSCH repetition type A (see TR38.858 section 7.2.2)
|  |  | Required SNR (dB) |  |  | MCL (dB)
Sample index | Company | Tdoc number (if needed) | TDD | SBFD | Gain | TDD | SBFD | Gain | Key assumptions
e.g., 1 | e.g., CMCC | e.g., R1-23XXXX |  |  | Gain = TDD - SBFD |  |  | Gain = SBFD - TDD | Evaluation method: Option-1 (Example-1) - INR of co-site inter-sector interference (dB): - total INR of all inter-site gNB-gNB CLI (or number of aggressor inter-site gNBs and INR of each inter-site gNB-gNB CLI): - total INR of all UE-gNB CLI (or number of aggressor UEs and INR of each UE-gNB interference): Others: | Evaluation method: Option-1 (Example-2) - Load level: - △: Others: | Evaluation method: Option-1 (Example-3) - Load level: - Statistic of N_TDD: - Statistic of N_SBFD : Others: | Evaluation method: Option-2 - INR of co-site inter-sector interference: - number of aggressor inter-site gNBs: - INR of each inter-site gNB-gNB CLI : - number of aggressor UEs: - INR of each UE-gNB interference: Others:
1 | DOCOMO | R1-23xxxxx (will be submitted to 114) | -5.2 | -5.2 | 0 | 130.9 | 130.9 | 0 | Evaluation method: Option-1 (Example-1) - INR of co-site inter-sector interference (dB):14.7dB - total INR of all inter-site gNB-gNB CLI (dB):-3.4dB - total INR of all UE-gNB CLI (dB):-19.7dB Others: Low Load (RU 10%), spatial isolation for co-site inter-sector interference = 75dB
2 | DOCOMO | R1-23xxxxx (will be submitted to 114) | -5.1 | -5.1 | 0 | 130.8 | 130.8 | 0 | Evaluation method: Option-1 (Example-1) - INR of co-site inter-sector interference (dB):19.4dB - total INR of all inter-site gNB-gNB CLI(dB):1.4dB - total INR of all UE-gNB CLI (dB):-14.9dB Others: Medium Load (RU 30%), spatial isolation for co-site inter-sector interference = 75dB
3 | CEWiT | R1-23xxxxx | 1 | -3.8 | 4.8 | 129.25 | 134.05 | 4.8 | Evaluation method: Option-1 (Example-1) - INR of co-site inter-sector interference (dB): -5.44 - total INR of all inter-site gNB-gNB CLI (dB): 10.65 - total INR of all UE-gNB CLI (dB): 37.76 Others: 30RB, Repetition=5,
4 | CMCC | R1-23xxxxx (will be submitted to 114) | -5.49 | -11.01 | 5.52 | 137.697 | 143.217 | 5.52 | Evaluation method: Option-1 (Example-2) - Load level: Low - △=1.07 dB Others: 30RB, MCS=4, Repetition#=5, 192 antenna elements.
5 | CMCC | R1-23xxxxx (will be submitted to 114) | -5.49 | -10.9 | 5.41 | 137.697 | 143.107 | 5.41 | Evaluation method: Option-1 (Example-2) - Load level: Medium - △=1.22 dB Others: 30RB, MCS=4, Repetition#=5, 192 antenna elements.
6 | CMCC | R1-23xxxxx (will be submitted to 114) | -5.49 | -10.78 | 5.29 | 137.697 | 142.987 | 5.29 | Evaluation method: Option-1 (Example-2) - Load level: High - △=1.45 dB Others: 30RB, MCS=4, Repetition#=5, 192 antenna elements.
7 | ZTE | R1-23xxxxx (will be submitted to 114) | -4.4 | -9.81 | 5.41 | 136.61 | 141.52 | 4.91 | Evaluation method: Option-1 (Example-2) - Load level: Low - △=0.14 dB Others: - TDD: 30RB, MCS=4 - SBFD: 30RBs, MCS=4, Repetition#=5, - 192 antenna elements. - 0.5dB HARQ gain is applied for TDD while 0dB is for SBFD - 4Rx
8 | ZTE | R1-23xxxxx (will be submitted to 114) | -4.4 | -9.61 | 5.21 | 136.61 | 141.32 | 4.71 | Evaluation method: Option-1 (Example-2) - Load level: Medium - △=0.28 dB Others: - TDD: 30RB, MCS=4 - SBFD: 30RBs, MCS=4, Repetition#=5, - 192 antenna elements. - 0.5dB HARQ gain is applied for TDD while 0dB is for SBFD - 4Rx
9 | ZTE | R1-23xxxxx (will be submitted to 114) | -4.4 | -8.28 | 3.88 | 136.61 | 139.99 | 3.38 | Evaluation method: Option-1 (Example-2) - Load level: High - △=2.19 dB Others: - TDD: 30RB, MCS=4 - SBFD: 30RBs, MCS=4, Repetition#=5, - 192 antenna elements. - 0.5dB HARQ gain is applied for TDD while 0dB is for SBFD - 4Rx
10 | Qualcomm | R1-2305334 (will be re-submitted to 114) | -8.08 | -13.38 | 5.3 | 129.75 | 135.05 | 5.3 | Evaluation method: Option-1 (Example-3) - Load level: Low - Statistic of N_TDD: Avg I/No= 0.92 dB - Statistic of N_SBFD : Avg I/No = 6.85 dB Others: 30RB, MCS=4, Repetition#=5
11 | Qualcomm | R1-2305334 (will be re-submitted to 114) | -6.77 | -11.45 | 4.68 | 128.44 | 133.12 | 4.68 | Evaluation method: Option-1 (Example-3) - Load level: Medium - Statistic of N_TDD: Avg I/No = 3.16 dB - Statistic of N_SBFD : Avg I/No = 9.06 dB Others: 30RB, MCS=4, Repetition#=5
12 | Qualcomm | R1-2305334 (will be re-submitted to 114) | -6.39 | -11.13 | 4.74 | 128.06 | 132.8 | 4.74 | Evaluation method: Option-1 (Example-3) - Load level: High - Statistic of N_TDD: Avg I/No = 4.04 dB - Statistic of N_SBFD : Avg I/No = 10.31 dB Others: 30RB, MCS=4, Repetition#=5
13 | Ericsson | R1-23xxxxx | -0.088 | -4.3 | 4.3 | 136.8 | 141 | 4.3 | Evaluation method: Option-1 (Example-3) - Load level: Low - Statistic of N_TDD (dBm/RB) for STDD system: 5th percentile < -200 50th percentile -144.7 95th percentile -124.3 -Statistic of N_TDD (dBm/RB) for SBFD system: 5th percentile < -200 50th percentile -160.4 95th percentile -128.8 - Statistic of N_SBFD (dBm/RB) for SBFD system : 5th percentile -155.9 50th percentile -118.1 95th percentile -98.1 Others: Method #1 for generating interference level in SBFD slots. No receiver blocking model. |  | Method #1: Randomly draw a new interference level every SBFD slot based on the interference CDF for SBFD slots. This is the default method that was agreed in RAN1 for the sake of simplicity.
14 | Ericsson | R1-23xxxxx | 0.59 | -0.6 | 1.2 | 136.1 | 137.3 | 1.2 | Evaluation method: Option-1 (Example-3) - Load level: Medium - Statistic of N_TDD (dBm/RB) for STDD system : 5th percentile -144.4 50th percentile -130.2 95th percentile -118 -Statistic of N_TDD (dBm/RB) for SBFD system: 5th percentile -148.1 50th percentile -132.4 95th percentile -119.4 - Statistic of N_SBFD (dBm/RB) for SBFD system: 5th percentile -114.4 50th percentile -102.8 95th percentile -88.8 Others: Method #1 for generating interference level in SBFD slots. No receiver blocking model. |  | Method #1: Randomly draw a new interference level every SBFD slot based on the interference CDF for SBFD slots. This is the default method that was agreed in RAN1 for the sake of simplicity.
15 | Ericsson | R1-23xxxxx | 1.2 | 0.76 | 0.48 | 135.5 | 135.9 | 0.48 | Evaluation method: Option-1 (Example-3) - Load level: High - Statistic of N_TDD (dBm/RB) for STDD system: 5th percentile -136 50th percentile -125 95th percentile -114.8 -- Statistic of N_TDD (dBm/RB) for SBFD system: 5th percentile -137.3 50th percentile -125.9 95th percentile -115.7 - Statistic of N_SBFD (dBm/RB) for SBFD system: 5th percentile -104.2 50th percentile -98.4 95th percentile -84.9 Others: Method #1 for generating interference level in SBFD slots. No receiver blocking model. |  | Method #1: Randomly draw a new interference level every SBFD slot based on the interference CDF for SBFD slots. This is the default method that was agreed in RAN1 for the sake of simplicity.
16 | Ericsson | R1-23xxxxx | -0.088 | -2 | 1.9 | 136.8 | 138.7 | 1.9 | Evaluation method: Option-1 (Example-3) - Load level: Low - Statistic of N_TDD (dBm/RB) for STDD system: 5th percentile < -200 50th percentile -144.7 95th percentile -124.3 -Statistic of N_TDD (dBm/RB) for SBFD system: 5th percentile < -200 50th percentile -160.4 95th percentile -128.8 - Statistic of N_SBFD (dBm/RB) for SBFD system : 5th percentile -155.9 50th percentile -118.1 95th percentile -98.1 Others: Method #2 for generating interference level in SBFD slots. No receiver blocking model. |  | Method #2: Randomly draw a new interference level once per group of 4 SBFD slots based on the interference CDF for SBFD slots
17 | Ericsson | R1-23xxxxx | 0.59 | -0.064 | 0.65 | 136.1 | 136.8 | 0.65 | Evaluation method: Option-1 (Example-3) - Load level: Medium - Statistic of N_TDD (dBm/RB) for STDD system : 5th percentile -144.4 50th percentile -130.2 95th percentile -118 -Statistic of N_TDD (dBm/RB) for SBFD system: 5th percentile -148.1 50th percentile -132.4 95th percentile -119.4 - Statistic of N_SBFD (dBm/RB) for SBFD system: 5th percentile -114.4 50th percentile -102.8 95th percentile -88.8 Others: Method #2 for generating interference level in SBFD slots. No receiver blocking model. |  | Method #2: Randomly draw a new interference level once per group of 4 SBFD slots based on the interference CDF for SBFD slots
18 | Ericsson | R1-23xxxxx | 1.2 | 1 | 0.21 | 135.5 | 135.7 | 0.21 | Evaluation method: Option-1 (Example-3) - Load level: High - Statistic of N_TDD (dBm/RB) for STDD system: 5th percentile -136 50th percentile -125 95th percentile -114.8 -- Statistic of N_TDD (dBm/RB) for SBFD system: 5th percentile -137.3 50th percentile -125.9 95th percentile -115.7 - Statistic of N_SBFD (dBm/RB) for SBFD system: 5th percentile -104.2 50th percentile -98.4 95th percentile -84.9 Others: Method #2 for generating interference level in SBFD slots. No receiver blocking model. |  | Method #2: Randomly draw a new interference level once per group of 4 SBFD slots based on the interference CDF for SBFD slots
19 | InterDigital | R1-2304788 | 1 | -1.8 | 2.8 | 67 | 70 | 3 | Evaluation method: Option-1 (Example-?) Others: CLI = 3dB
20 | InterDigital | R1-2304788 | 1 | -5.89 | 6.89 | 67 | 74 | 7 | Evaluation method: Option-1 (Example-?) Others: CLI = -7dB
21 | Huawei | R1-2304646 | -12 | -15.2 | 3.2 | 131.97 | 135.17 | 3.2 | Evaluation method: Option-2 - INR of co-site inter-sector interference: - number of aggressor inter-site gNBs:4 - INR of each inter-site gNB-gNB CLI: 5dB - number of aggressor UEs:4 - INR of each UE-gNB interference: 0dB Others: without UL resource muting
22 | Huawei | R1-2304646 | -12 | -12.5 | 0.5 | 131.97 | 132.47 | 0.5 | Evaluation method: Option-2 - INR of co-site inter-sector interference: - number of aggressor inter-site gNBs:4 - INR of each inter-site gNB-gNB CLI: 20dB - number of aggressor UEs:4 - INR of each UE-gNB interference: 5dB Others: without UL resource muting
23 | Huawei | R1-2304646 | -12 | -18.7 | 6.7 | 131.97 | 138.67 | 6.7 | Evaluation method: Option-2 - INR of co-site inter-sector interference: - number of aggressor inter-site gNBs:4 - INR of each inter-site gNB-gNB CLI: 5dB - number of aggressor UEs:4 - INR of each UE-gNB interference: 0dB Others: with UL resource muting
24 | Huawei | R1-2304646 | -12 | -15.7 | 3.7 | 131.97 | 135.67 | 3.7 | Evaluation method: Option-2 - INR of co-site inter-sector interference: - number of aggressor inter-site gNBs:4 - INR of each inter-site gNB-gNB CLI: 20dB - number of aggressor UEs:4 - INR of each UE-gNB interference: 5dB Others: with UL resource muting
25 | DOCOMO | R1-23xxxxx (will be submitted to 114) | -5.2 | -8.6 | 3.4 | 130.9 | 134.3 | 3.4 | Evaluation method: Option-1 (Example-1) - INR of co-site inter-sector interference (dB):-10.3dB - total INR of all inter-site gNB-gNB CLI (dB):-3.4dB - total INR of all UE-gNB CLI (dB):-19.7dB Others: Low Load (RU 10%), spatial isolation for co-site inter-sector interference = 100dB
26 | DOCOMO | R1-23xxxxx (will be submitted to 114) | -5.1 | -6 | 0.9 | 130.8 | 131.7 | 0.9 | Evaluation method: Option-1 (Example-1) - INR of co-site inter-sector interference (dB):-5.5dB - total INR of all inter-site gNB-gNB CLI(dB):1.4dB - total INR of all UE-gNB CLI (dB):-14.9dB Others: Medium Load (RU 30%), spatial isolation for co-site inter-sector interference = 100dB
27 | OPPO | R1-23xxxxx | 0.3 | -7.13 | 7.43 | 129.95 | 136.88 | 6.93 | Evaluation method: Option-1 (Example-2) - Load level: Low - △=0.38 dB Others: 30RB, MCS=4, Repetition#=5, 192 antenna elements.
28 | OPPO | R1-23xxxxx | 0.3 | -6.9 | 7.2 | 129.95 | 136.39 | 6.44 | Evaluation method: Option-1 (Example-2) - Load level: Meidum - △=0.64 dB Others: 30RB, MCS=4, Repetition#=5, 192 antenna elements.
29 | OPPO | R1-23xxxxx | 0.3 | -6.58 | 6.88 | 129.95 | 136.33 | 6.38 | Evaluation method: Option-1 (Example-2) - Load level: High - △=1.58 dB Others: 30RB, MCS=4, Repetition#=5, 192 antenna elements.
30 | Xiaomi | R1-23xxxxx (will be submitted to 114) | -5.93 | -11.99 | 6.06 | 134.6 | 140.66 | 6.06 | Evaluation method: Option-1 (Example-2) - Load level: Low - △=1.14 dB Others: 30RB, MCS=4, Repetition#=5, 192 antenna elements.
31 | Xiaomi | R1-23xxxxx (will be submitted to 114) | -5.93 | -11.72 | 5.79 | 134.6 | 140.39 | 5.79 | Evaluation method: Option-1 (Example-2) - Load level: Meidum - △=1.46 dB Others: 30RB, MCS=4, Repetition#=5, 192 antenna elements.
32 | Xiaomi | R1-23xxxxx (will be submitted to 114) | -5.93 | -10.52 | 4.59 | 134.6 | 139.19 | 4.59 | Evaluation method: Option-1 (Example-2) - Load level: High - △=2.47 dB Others: 30RB, MCS=4, Repetition#=5, 192 antenna elements.
33 | Samsung | R1-23xxxxx (will be submitted to 114) | 1.67 | -4.15 | 5.82 | 128.58 | 134.4 | 5.82 | Evaluation method: Option-1 (Example-1) - INR of co-site inter-sector interference (dB): -5.44 dB - total INR of all inter-site gNB-gNB CLI (or number of aggressor inter-site gNBs and INR of each inter-site gNB-gNB CLI): 15.4 dB - total INR of all UE-gNB CLI (or number of aggressor UEs and INR of each UE-gNB interference): 23.3 dB Others: 30 RB per slot, 5 slot, Repetition# = 5, MCS=4, w/o frequency hopping, 2 DMRS symbol, TDL-C
34 | Samsung | R1-23xxxxx (will be submitted to 114) | 1.67 | -4.6 | 6.27 | 128.58 | 134.85 | 6.27 | Evaluation method: Option-1 (Example-2) - Load level: Low - △=0.31 dB Others: 30 RB per slot, 5 slot, Repetition# = 5, MCS=4, w/o frequency hopping, 2 DMRS symbol, TDL-C
35 | Samsung | R1-23xxxxx (will be submitted to 114) | 1.67 | -4.33 | 6 | 128.58 | 134.58 | 6 | Evaluation method: Option-1 (Example-2) - Load level: Medium - △=0.43 dB Others: 30 RB per slot, 5 slot, Repetition# = 5, MCS=4, w/o frequency hopping, 2 DMRS symbol, TDL-C
36 | Samsung | R1-23xxxxx (will be submitted to 114) | 1.67 | -3.05 | 4.72 | 128.58 | 133.3 | 4.72 | Evaluation method: Option-1 (Example-2) - Load level: High - △=1.76 dB Others: 30 RB per slot, 5 slot, Repetition# = 5, MCS=4, w/o frequency hopping, 2 DMRS symbol, TDL-C
37
38
39
40
41
42
43
44
45
46
47
48
49
50
51
52
53
54
55
56
57
58
59
60
61
62
63
64
65
66
67
68
69
70
71
72
73
74
75
76
77
78
79
80
81
82
83
84

## Scheme-1(FR2-1)
Scheme-1: SBFD with PUSCH repetition type A (see TR38.858 section 7.2.2)
|  |  | Required SNR (dB) |  |  | MCL (dB)
Sample index | Company | Tdoc number (if needed) | TDD | SBFD | Gain | TDD | SBFD | Gain | Key assumptions
e.g., 1 | e.g., CMCC | e.g., R1-23XXXX |  |  | Gain = TDD - SBFD |  |  | Gain = SBFD - TDD | Evaluation method: Option-1 (Example-1) - INR of co-site inter-sector interference (dB): - total INR of all inter-site gNB-gNB CLI (or number of aggressor inter-site gNBs and INR of each inter-site gNB-gNB CLI): - total INR of all UE-gNB CLI (or number of aggressor UEs and INR of each UE-gNB interference): Others: | Evaluation method: Option-1 (Example-2) - Load level: - △: Others: | Evaluation method: Option-1 (Example-3) - Load level: - Statistic of N_TDD: - Statistic of N_SBFD : Others: | Evaluation method: Option-2 - INR of co-site inter-sector interference: - number of aggressor inter-site gNBs: - INR of each inter-site gNB-gNB CLI : - number of aggressor UEs: - INR of each UE-gNB interference: Others:
1 | DOCOMO | R1-23xxxxx (will be submitted to 114) | 3.5 | -3.8 | 7.3 | 103 | 110.2 | 7.3 | Evaluation method: Option-1 (Example-1) - INR of co-site inter-sector interference (dB):-5dB - total INR of all inter-site gNB-gNB CLI (dB):-42dB - total INR of all UE-gNB CLI (dB):-3.5dB Others: Low Load (RU 10%), spatial isolation for co-site inter-sector interference = 88dB
2 | DOCOMO | R1-23xxxxx (will be submitted to 114) | 5.8 | -0.3 | 6.1 | 100.7 | 106.8 | 6.1 | Evaluation method: Option-1 (Example-1) - INR of co-site inter-sector interference (dB):-0.25dB - total INR of all inter-site gNB-gNB CLI (dB):-37dB - total INR of all UE-gNB CLI (dB):1.2dB Others: Medium Load (RU 30%), spatial isolation for co-site inter-sector interference = 88dB
3 | InterDigital | R1-2304788 | 0.6 | -1.5 | 2.1 | 68 | 70.5 | 2.5 | Evaluation method: Option-1 (Example-?) Others: CLI = 3dB
4 | InterDigital | R1-2304788 | 0.6 | -4.9 | 5.5 | 68 | 74 | 6 | Evaluation method: Option-1 (Example-?) Others: CLI = -7dB
5 | DOCOMO | R1-23xxxxx (will be submitted to 114) | 3.5 | -4.4 | 7.9 | 103 | 110.9 | 7.9 | Evaluation method: Option-1 (Example-1) - INR of co-site inter-sector interference (dB):-22dB - total INR of all inter-site gNB-gNB CLI (dB):-42dB - total INR of all UE-gNB CLI (dB):-3.5dB Others: Low Load (RU 10%), spatial isolation for co-site inter-sector interference = 105dB
6 | DOCOMO | R1-23xxxxx (will be submitted to 114) | 5.8 | -2.2 | 7.9 | 100.7 | 108.6 | 7.9 | Evaluation method: Option-1 (Example-1) - INR of co-site inter-sector interference (dB):-17dB - total INR of all inter-site gNB-gNB CLI (dB):-37dB - total INR of all UE-gNB CLI (dB):1.2dB Others: Medium Load (RU 30%), spatial isolation for co-site inter-sector interference = 105dB
7 | ZTE | R1-23xxxxx (will be submitted to 114) | 2.8 | -4.62 | 7.42 | 110.14 | 117.06 | 6.92 | Evaluation method: Option-1 (Example-2) - Load level: Low - △=0.22dB Others: - TDD: 25RB, MCS=6 - SBFD: 25RBs, MCS=6, Repetition#=5, - 192 antenna elements. - 0.5dB HARQ gain is applied for TDD while 0dB is for SBFD - TDL-A, 2Rx
8 | ZTE | R1-23xxxxx (will be submitted to 114) | 2.8 | -3.96 | 6.76 | 110.14 | 116.4 | 6.26 | Evaluation method: Option-1 (Example-2) - Load level: Medium - △=1.02dB Others: - TDD: 25RB, MCS=6 - SBFD: 25RBs, MCS=6, Repetition#=5, - 192 antenna elements. - 0.5dB HARQ gain is applied for TDD while 0dB is for SBFD - TDL-A, 2Rx
9 | ZTE | R1-23xxxxx (will be submitted to 114) | 2.8 | -3.56 | 6.36 | 110.14 | 116 | 5.86 | Evaluation method: Option-1 (Example-2) - Load level: High - △=1.51dB Others: - TDD: 25RB, MCS=6 - SBFD: 25RBs, MCS=6, Repetition#=5, - 192 antenna elements. - 0.5dB HARQ gain is applied for TDD while 0dB is for SBFD - TDL-A, 2Rx
10 | Samsung | R1-23xxxxx (will be submitted to 114) | 4.5 | -3.96 | 8.46 | 104.73 | 113.19 | 8.46 | Evaluation method: Option-1 (Example-1) - INR of co-site inter-sector interference (dB): -1.17 dB - total INR of all inter-site gNB-gNB CLI (or number of aggressor inter-site gNBs and INR of each inter-site gNB-gNB CLI): -16.15 dB - total INR of all UE-gNB CLI (or number of aggressor UEs and INR of each UE-gNB interference): 22.44 dB Others: 25 RB per slot, 5 slot, Repetition# = 5, MCS=6, w/o frequency hopping, 2 DMRS symbol, TDL-A
11
12
13
14
15
16
17
18
19
20
21
22
23
24
25
26
27
28
29
30
31
32
33
34
35
36
37
38
39
40
41
42
43
44
45
46
47
48
49
50
51
52
53
54
55
56
57
58
59
60
61
62
63
64

## Scheme-2(FR1)
Scheme-2: SBFD with TBoMS PUSCH (see TR38.858 section 7.2.2)
|  |  | Required SNR (dB) |  |  | MCL (dB)
Sample index | Company | Tdoc number (if needed) | TDD | SBFD | Gain | TDD | SBFD | Gain | Key assumptions
e.g., 1 | e.g., CMCC | e.g., R1-23XXXX |  |  | Gain = TDD - SBFD |  |  | Gain = SBFD - TDD | Evaluation method: Option-1 (Example-1) - INR of co-site inter-sector interference (dB): - total INR of all inter-site gNB-gNB CLI (or number of aggressor inter-site gNBs and INR of each inter-site gNB-gNB CLI): - total INR of all UE-gNB CLI (or number of aggressor UEs and INR of each UE-gNB interference): Others: | Evaluation method: Option-1 (Example-2) - Load level: - △: Others: | Evaluation method: Option-1 (Example-3) - Load level: - Statistic of N_TDD: - Statistic of N_SBFD : Others: | Evaluation method: Option-2 - INR of co-site inter-sector interference: - number of aggressor inter-site gNBs: - INR of each inter-site gNB-gNB CLI : - number of aggressor UEs: - INR of each UE-gNB interference: Others:
1 | CMCC | R1-23xxxxx (will be submitted to 114) | -5.49 | -3.22 | -2.27 | 137.697 | 142.4167 | 4.7197 | Evaluation method: Option-1 (Example-2) - Load level: Low - △=1.07 dB Others: - TDD: 30RBs per slot, 1 slot, MCS4, 192 antenna elements - SBFD: 6RBs per slot, 5 slot, MCS4., 192 antenna elements
2 | CMCC | R1-23xxxxx (will be submitted to 114) | -5.49 | -3.14 | -2.35 | 137.697 | 142.3367 | 4.6397 | Evaluation method: Option-1 (Example-2) - Load level: Medium - △=1.22 dB Others: - TDD: 30RBs per slot, 1 slot, MCS4, 192 antenna elements - SBFD: 6RBs per slot, 5 slot, MCS4., 192 antenna elements
3 | CMCC | R1-23xxxxx (will be submitted to 114) | -5.49 | -2.82 | -2.67 | 137.697 | 142.0167 | 4.3197 | Evaluation method: Option-1 (Example-2) - Load level: High - △=1.45 dB Others: - TDD: 30RBs per slot, 1 slot, MCS4, 192 antenna elements - SBFD: 6RBs per slot, 5 slot, MCS4., 192 antenna elements
4 | ZTE | R1-23xxxxx (will be submitted to 114) | -4.4 | -2.9 | -1.5 | 136.61 | 141.6 | 4.99 | Evaluation method: Option-1 (Example-2) - Load level: Low - △=0.14 dB Others: - TDD: 30RB, MCS=4 - SBFD with TBoMS: 5RBs, MCS=4, N=5, - 192 antenna elements. - 0.5dB HARQ gain is applied for TDD while 0dB is for SBFD
5 | ZTE | R1-23xxxxx (will be submitted to 114) | -4.4 | -2.57 | -1.83 | 136.61 | 141.27 | 4.66 | Evaluation method: Option-1 (Example-2) - Load level: Medium - △=0.48 dB Others: - TDD: 30RB, MCS=4 - SBFD with TBoMS: 5RBs, MCS=4, N=5, - 192 antenna elements. - 0.5dB HARQ gain is applied for TDD while 0dB is for SBFD
6 | ZTE | R1-23xxxxx (will be submitted to 114) | -4.4 | -0.97 | -3.43 | 136.61 | 139.67 | 3.06 | Evaluation method: Option-1 (Example-2) - Load level: High - △=2.19 dB Others: - TDD: 30RB, MCS=4 - SBFD with TBoMS: 5RBs, MCS=4, N=5, - 192 antenna elements. - 0.5dB HARQ gain is applied for TDD while 0dB is for SBFD
7 | Xiaomi | R1-23xxxxx (will be submitted to 114) | -5.93 | -3.34 | -2.59 | 134.6 | 139 | 4.4 | Evaluation method: Option-1 (Example-2) - Load level: Low - △=1.14 dB Others: 30RB, MCS=4, Repetition#=5, 192 antenna elements.
8 | Xiaomi | R1-23xxxxx (will be submitted to 114) | -5.93 | -2.94 | -2.99 | 134.6 | 138.6 | 4 | Evaluation method: Option-1 (Example-2) - Load level: Meidum - △=1.46 dB Others: 30RB, MCS=4, Repetition#=5, 192 antenna elements.
9 | Xiaomi | R1-23xxxxx (will be submitted to 114) | -5.93 | -1.77 | -4.16 | 134.6 | 137.43 | 2.83 | Evaluation method: Option-1 (Example-2) - Load level: High - △=2.47 dB Others: 30RB, MCS=4, Repetition#=5, 192 antenna elements.
10 | Samsung | R1-23xxxxx (will be submitted to 114) | 1.67 | 2.93 | -1.26 | 128.58 | 134.31 | 5.73 | Evaluation method: Option-1 (Example-1) - INR of co-site inter-sector interference (dB): -5.44 dB - total INR of all inter-site gNB-gNB CLI (or number of aggressor inter-site gNBs and INR of each inter-site gNB-gNB CLI): 15.4 dB - total INR of all UE-gNB CLI (or number of aggressor UEs and INR of each UE-gNB interference): 23.3 dB Others: 6 RB per slot, 5 slot, Repetition# = 1, MCS=4, w/o frequency hopping, 2 DMRS symbol, TDL-C
11 | Samsung | R1-23xxxxx (will be submitted to 114) | 1.67 | 2.54 | -0.87 | 128.58 | 134.7 | 6.12 | Evaluation method: Option-1 (Example-2) - Load level: Low - △=0.31 dB Others: 6 RB per slot, 5 slot, Repetition# = 1, MCS=4, w/o frequency hopping, 2 DMRS symbol, TDL-C
12 | Samsung | R1-23xxxxx (will be submitted to 114) | 1.67 | 2.87 | -1.2 | 128.58 | 134.37 | 5.79 | Evaluation method: Option-1 (Example-2) - Load level: Medium - △=0.43 dB Others: 6 RB per slot, 5 slot, Repetition# = 1, MCS=4, w/o frequency hopping, 2 DMRS symbol, TDL-C
13 | Samsung | R1-23xxxxx (will be submitted to 114) | 1.67 | 3.94 | -2.27 | 128.58 | 133.3 | 4.72 | Evaluation method: Option-1 (Example-2) - Load level: High - △=1.76 dB Others: 6 RB per slot, 5 slot, Repetition# = 1, MCS=4, w/o frequency hopping, 2 DMRS symbol, TDL-C
14
15
16
17
18
19
20
21
22
23
24
25
26
27
28
29
30
31
32
33
34
35
36
37
38
39
40
41
42
43
44
45
46
47
48
49
50
51
52
53
54
55
56
57
58
59
60
61
62
63
64

## Scheme-2(FR2-1)
Scheme-2: SBFD with TBoMS PUSCH (see TR38.858 section 7.2.2)
|  |  | Required SNR (dB) |  |  | MCL (dB)
Sample index | Company | Tdoc number (if needed) | TDD | SBFD | Gain | TDD | SBFD | Gain | Key assumptions
e.g., 1 | e.g., CMCC | e.g., R1-23XXXX |  |  | Gain = TDD - SBFD |  |  | Gain = SBFD - TDD | Evaluation method: Option-1 (Example-1) - INR of co-site inter-sector interference (dB): - total INR of all inter-site gNB-gNB CLI (or number of aggressor inter-site gNBs and INR of each inter-site gNB-gNB CLI): - total INR of all UE-gNB CLI (or number of aggressor UEs and INR of each UE-gNB interference): Others: | Evaluation method: Option-1 (Example-2) - Load level: - △: Others: | Evaluation method: Option-1 (Example-3) - Load level: - Statistic of N_TDD: - Statistic of N_SBFD : Others: | Evaluation method: Option-2 - INR of co-site inter-sector interference: - number of aggressor inter-site gNBs: - INR of each inter-site gNB-gNB CLI : - number of aggressor UEs: - INR of each UE-gNB interference: Others:
1 | ZTE | R1-23xxxxx (will be submitted to 114) | 2.8 | 3.66 | -0.86 | 110.14 | 115.77 | 5.63 | Evaluation method: Option-1 (Example-2) - Load level: Low - △=0.22dB Others: - TDD: 25RB, MCS=6 - SBFD with TBoMS: 5RBs, MCS=6,N=5, - 192 antenna elements. - 0.5dB HARQ gain is applied for TDD while 0dB is for SBFD - TDL-A, 2Rx
2 | ZTE | R1-23xxxxx (will be submitted to 114) | 2.8 | 4.35 | -1.55 | 110.14 | 115.08 | 4.94 | Evaluation method: Option-1 (Example-2) - Load level: Medium - △=1.02dB Others: - TDD: 25RB, MCS=6 - SBFD with TBoMS: 5RBs, MCS=6,N=5, - 192 antenna elements. - 0.5dB HARQ gain is applied for TDD while 0dB is for SBFD - TDL-A, 2Rx
3 | ZTE | R1-23xxxxx (will be submitted to 114) | 2.8 | 4.8 | -2 | 110.14 | 114.63 | 4.49 | Evaluation method: Option-1 (Example-2) - Load level: High - △=1.51dB Others: - TDD: 25RB, MCS=6 - SBFD with TBoMS: 5RBs, MCS=6,N=5, - 192 antenna elements. - 0.5dB HARQ gain is applied for TDD while 0dB is for SBFD - TDL-A, 2Rx
4 | Samsung | R1-23xxxxx (will be submitted to 114) | 4.5 | 3.83 | 0.67 | 104.73 | 112.39 | 7.66 | Evaluation method: Option-1 (Example-1) - INR of co-site inter-sector interference (dB): -1.17 dB - total INR of all inter-site gNB-gNB CLI (or number of aggressor inter-site gNBs and INR of each inter-site gNB-gNB CLI): -16.15 dB - total INR of all UE-gNB CLI (or number of aggressor UEs and INR of each UE-gNB interference): 22.44 dB Others: 5 RB per slot, 5 slot, Repetition# = 1, MCS=6
5
6
7
8
9
10
11
12
13
14
15
16
17
18
19
20
21
22
23
24
25
26
27
28
29
30
31
32
33
34
35
36
37
38
39
40
41
42
43
44
45
46
47
48
49
50
51
52
53
54
55
56
57
58
59
60
61
62
63
64

## Scheme-3(FR1)
Scheme-3: SBFD with PUSCH repetition type A and joint channel estimation (see TR38.858 section 7.2.2)
|  |  | Required SNR (dB) |  |  | MCL (dB)
Sample index | Company | Tdoc number (if needed) | TDD | SBFD | Gain | TDD | SBFD | Gain | Key assumptions
e.g., 1 | e.g., CMCC | e.g., R1-23XXXX |  |  | Gain = TDD - SBFD |  |  | Gain = SBFD - TDD | Evaluation method: Option-1 (Example-1) - INR of co-site inter-sector interference (dB): - total INR of all inter-site gNB-gNB CLI (or number of aggressor inter-site gNBs and INR of each inter-site gNB-gNB CLI): - total INR of all UE-gNB CLI (or number of aggressor UEs and INR of each UE-gNB interference): Others: | Evaluation method: Option-1 (Example-2) - Load level: - △: Others: | Evaluation method: Option-1 (Example-3) - Load level: - Statistic of N_TDD: - Statistic of N_SBFD : Others: | Evaluation method: Option-2 - INR of co-site inter-sector interference: - number of aggressor inter-site gNBs: - INR of each inter-site gNB-gNB CLI : - number of aggressor UEs: - INR of each UE-gNB interference: Others:
2 | ZTE | R1-23xxxxx (will be submitted to 114) | -4.4 | -10.66 | 6.26 | 136.61 | 142.37 | 5.76 | Evaluation method: Option-1 (Example-2) - Load level: Low - △=0.14 dB Others: - TDD: 30RB, MCS=4 - SBFD: 30RBs, MCS=4, Repetition#=5, JCE for SBFD slots - 192 antenna elements. - 0.5dB HARQ gain is applied for TDD while 0dB is for SBFD
3 | ZTE | R1-23xxxxx (will be submitted to 114) | -4.4 | -10.4 | 6 | 136.61 | 142.11 | 5.5 | Evaluation method: Option-1 (Example-2) - Load level: Medium - △=0.28 dB Others: - TDD: 30RB, MCS=4 - SBFD: 30RBs, MCS=4, Repetition#=5, JCE for SBFD slots - 192 antenna elements. - 0.5dB HARQ gain is applied for TDD while 0dB is for SBFD
4 | ZTE | R1-23xxxxx (will be submitted to 114) | -4.4 | -9.13 | 4.73 | 136.61 | 140.84 | 4.23 | Evaluation method: Option-1 (Example-2) - Load level: High - △=2.19 dB Others: - TDD: 30RB, MCS=4 - SBFD: 30RBs, MCS=4, Repetition#=5, JCE for SBFD slots - 192 antenna elements. - 0.5dB HARQ gain is applied for TDD while 0dB is for SBFD
5 | CMCC | R1-23xxxxx (will be submitted to 114) | -5.49 | -11.7 | 6.21 | 137.697 | 143.907 | 6.21 | Evaluation method: Option-1 (Example-2) - Load level: Low - △=1.07 dB Others: 30RB, MCS=4, Repetition#=5, 192 antenna elements.
6 | CMCC | R1-23xxxxx (will be submitted to 114) | -5.49 | -11.61 | 6.12 | 137.697 | 143.817 | 6.12 | Evaluation method: Option-1 (Example-2) - Load level: Medium - △=1.22 dB Others: 30RB, MCS=4, Repetition#=5, 192 antenna elements.
7 | CMCC | R1-23xxxxx (will be submitted to 114) | -5.49 | -11.43 | 5.94 | 137.697 | 143.637 | 5.94 | Evaluation method: Option-1 (Example-2) - Load level: High - △=1.45 dB Others: 30RB, MCS=4, Repetition#=5, 192 antenna elements.
8 | Xiaomi | R1-23xxxxx (will be submitted to 114) | -5.93 | -12.35 | 6.42 | 134.6 | 141.02 | 6.42 | Evaluation method: Option-1 (Example-2) - Load level: Low - △=1.14 dB Others: 30RB, MCS=4, Repetition#=5, 192 antenna elements.
9 | Xiaomi | R1-23xxxxx (will be submitted to 114) | -5.93 | -12.04 | 6.11 | 134.6 | 140.71 | 6.11 | Evaluation method: Option-1 (Example-2) - Load level: Meidum - △=1.46 dB Others: 30RB, MCS=4, Repetition#=5, 192 antenna elements.
10 | Xiaomi | R1-23xxxxx (will be submitted to 114) | -5.93 | -11.35 | 5.42 | 134.6 | 140.02 | 5.42 | Evaluation method: Option-1 (Example-2) - Load level: High - △=2.47 dB Others: 30RB, MCS=4, Repetition#=5, 192 antenna elements.
11 | Samsung | R1-23xxxxx (will be submitted to 114) | 1.67 | -4.59 | 6.26 | 128.58 | 134.84 | 6.26 | Evaluation method: Option-1 (Example-1) - INR of co-site inter-sector interference (dB): -5.44 dB - total INR of all inter-site gNB-gNB CLI (or number of aggressor inter-site gNBs and INR of each inter-site gNB-gNB CLI): 15.4 dB - total INR of all UE-gNB CLI (or number of aggressor UEs and INR of each UE-gNB interference): 23.3 dB Others: 30 RB per slot, 5 slot, Repetition# = 5, MCS=4, w/o frequency hopping, 2 DMRS symbol, TDL-C, JCE over the same symbol type
12 | Samsung | R1-23xxxxx (will be submitted to 114) | 1.67 | -5.08 | 6.75 | 128.58 | 135.33 | 6.75 | Evaluation method: Option-1 (Example-2) - Load level: Low - △=0.31 dB Others: 30 RB per slot, 5 slot, Repetition# = 5, MCS=4, w/o frequency hopping, 2 DMRS symbol, TDL-C, JCE over the same symbol type
13 | Samsung | R1-23xxxxx (will be submitted to 114) | 1.67 | -4.99 | 6.66 | 128.58 | 135.24 | 6.66 | Evaluation method: Option-1 (Example-2) - Load level: Medium - △=0.43 dB Others: 30 RB per slot, 5 slot, Repetition# = 5, MCS=4, w/o frequency hopping, 2 DMRS symbol, TDL-C, JCE over the same symbol type
14 | Samsung | R1-23xxxxx (will be submitted to 114) | 1.67 | -3.63 | 5.3 | 128.58 | 133.88 | 5.3 | Evaluation method: Option-1 (Example-2) - Load level: High - △=1.76 dB Others: 30 RB per slot, 5 slot, Repetition# = 5, MCS=4, w/o frequency hopping, 2 DMRS symbol, TDL-C, JCE over the same symbol type
15 | Qualcomm | R1-23xxxxx (will be submitted to 114) | -6.42 | -12.3 | 5.88 | 128.09 | 133.97 | 5.88 | Evaluation method: Option-1 (Example-3) - Load level: Low - Statistic of N_TDD: Avg I/No = 0.92 dB - Statistic of N_SBFD : Avg I/No = 6.85 dB Others: 30RB, MCS=4, Repetition#=5, JCE Option 2
16 | Qualcomm | R1-23xxxxx (will be submitted to 114) | -5 | -10.5 | 5.5 | 126.67 | 132.17 | 5.5 | Evaluation method: Option-1 (Example-3) - Load level: Medium - Statistic of N_TDD: Avg I/No = 3.16 dB - Statistic of N_SBFD : Avg I/No = 9.06 dB Others: 30RB, MCS=4, Repetition#=5, JCE Option 2
17 | Qualcomm | R1-23xxxxx (will be submitted to 114) | -4.63 | -9.4 | 4.77 | 126.3 | 131.07 | 4.77 | Evaluation method: Option-1 (Example-3) - Load level: High - Statistic of N_TDD: Avg I/No = 4.04 dB - Statistic of N_SBFD : Avg I/No = 10.31 dB Others: 30RB, MCS=4, Repetition#=5, JCE Option 2
18
19
20
21
22
23
24
25
26
27
28
29
30
31
32
33
34
35
36
37
38
39
40
41
42
43
44
45
46
47
48
49
50
51
52
53
54
55
56
57
58
59
60
61
62
63
64

## Scheme-3(FR2-1)
Scheme-3: SBFD with PUSCH repetition type A and joint channel estimation (see TR38.858 section 7.2.2)
|  |  | Required SNR (dB) |  |  | MCL (dB)
Sample index | Company | Tdoc number (if needed) | TDD | SBFD | Gain | TDD | SBFD | Gain | Key assumptions
e.g., 1 | e.g., CMCC | e.g., R1-23XXXX |  |  | Gain = TDD - SBFD |  |  | Gain = SBFD - TDD | Evaluation method: Option-1 (Example-1) - INR of co-site inter-sector interference (dB): - total INR of all inter-site gNB-gNB CLI (or number of aggressor inter-site gNBs and INR of each inter-site gNB-gNB CLI): - total INR of all UE-gNB CLI (or number of aggressor UEs and INR of each UE-gNB interference): Others: | Evaluation method: Option-1 (Example-2) - Load level: - △: Others: | Evaluation method: Option-1 (Example-3) - Load level: - Statistic of N_TDD: - Statistic of N_SBFD : Others: | Evaluation method: Option-2 - INR of co-site inter-sector interference: - number of aggressor inter-site gNBs: - INR of each inter-site gNB-gNB CLI : - number of aggressor UEs: - INR of each UE-gNB interference: Others:
1 | ZTE | R1-23xxxxx (will be submitted to 114) | 2.8 | -5.31 | 8.11 | 110.14 | 117.15 | 7.01 | Evaluation method: Option-1 (Example-2) - Load level: Low - △=0.22dB Others: - TDD: 25RB, MCS=6 - SBFD: 25RBs, MCS=6, Repetition#=5, JCE for SBFD slots - 192 antenna elements. - 0.5dB HARQ gain is applied for TDD while 0dB is for SBFD - TDL-A, 2Rx
2 | ZTE | R1-23xxxxx (will be submitted to 114) | 2.8 | -4.68 | 7.48 | 110.14 | 117.12 | 6.98 | Evaluation method: Option-1 (Example-2) - Load level: Medium - △=1.02dB Others: - TDD: 25RB, MCS=6 - SBFD: 25RBs, MCS=6, Repetition#=5, JCE for SBFD slots - 192 antenna elements. - 0.5dB HARQ gain is applied for TDD while 0dB is for SBFD - TDL-A, 2Rx
3 | ZTE | R1-23xxxxx (will be submitted to 114) | 2.8 | -4.29 | 7.09 | 110.14 | 116.73 | 6.59 | Evaluation method: Option-1 (Example-2) - Load level: High - △=1.51dB Others: - TDD: 25RB, MCS=6 - SBFD: 25RBs, MCS=6, Repetition#=5, JCE for SBFD slots - 192 antenna elements. - 0.5dB HARQ gain is applied for TDD while 0dB is for SBFD - TDL-A, 2Rx
4 | Samsung | R1-23xxxxx (will be submitted to 114) | 4.5 | -4.26 | 8.76 | 104.73 | 113.49 | 8.76 | Evaluation method: Option-1 (Example-1) - INR of co-site inter-sector interference (dB): -1.17 dB - total INR of all inter-site gNB-gNB CLI (or number of aggressor inter-site gNBs and INR of each inter-site gNB-gNB CLI): -16.15 dB - total INR of all UE-gNB CLI (or number of aggressor UEs and INR of each UE-gNB interference): 22.44 dB Others: 25 RB per slot, 5 slot, Repetition# = 5, MCS=6, w/o frequency hopping, 2 DMRS symbol, TDL-A, JCE over the same symbol type
5
6
7
8
9
10
11
12
13
14
15
16
17
18
19
20
21
22
23
24
25
26
27
28
29
30
31
32
33
34
35
36
37
38
39
40
41
42
43
44
45
46
47
48
49
50
51
52
53
54
55
56
57
58
59
60
61
62
63
64

## Scheme-4(FR1)
Scheme-4: SBFD with TBoMS PUSCH and joint channel estimation (see TR38.858 section 7.2.2)
|  |  | Required SNR (dB) |  |  | MCL (dB)
Sample index | Company | Tdoc number (if needed) | TDD | SBFD | Gain | TDD | SBFD | Gain | Key assumptions
e.g., 1 | e.g., CMCC | e.g., R1-23XXXX |  |  | Gain = TDD - SBFD |  |  | Gain = SBFD - TDD | Evaluation method: Option-1 (Example-1) - INR of co-site inter-sector interference (dB): - total INR of all inter-site gNB-gNB CLI (or number of aggressor inter-site gNBs and INR of each inter-site gNB-gNB CLI): - total INR of all UE-gNB CLI (or number of aggressor UEs and INR of each UE-gNB interference): Others: | Evaluation method: Option-1 (Example-2) - Load level: - △: Others: | Evaluation method: Option-1 (Example-3) - Load level: - Statistic of N_TDD: - Statistic of N_SBFD : Others: | Evaluation method: Option-2 - INR of co-site inter-sector interference: - number of aggressor inter-site gNBs: - INR of each inter-site gNB-gNB CLI : - number of aggressor UEs: - INR of each UE-gNB interference: Others:
2 | CMCC | R1-23xxxxx (will be submitted to 114) | -5.49 | -3.69 | -1.8 | 137.697 | 142.8867 | 5.1897 | Evaluation method: Option-1 (Example-2) - Load level: Low - △=1.07 dB Others: - TDD: 30RBs per slot, 1 slot, MCS4, 192 antenna elements - SBFD: 6RBs per slot, 5 slot, MCS4., 192 antenna elements
3 | CMCC | R1-23xxxxx (will be submitted to 114) | -5.49 | -3.59 | -1.9 | 137.697 | 142.7867 | 5.0897 | Evaluation method: Option-1 (Example-2) - Load level: Medium - △=1.22 dB Others: - TDD: 30RBs per slot, 1 slot, MCS4, 192 antenna elements - SBFD: 6RBs per slot, 5 slot, MCS4., 192 antenna elements
4 | CMCC | R1-23xxxxx (will be submitted to 114) | -5.49 | -3.3 | -2.19 | 137.697 | 142.4967 | 4.7997 | Evaluation method: Option-1 (Example-2) - Load level: High - △=1.45 dB Others: - TDD: 30RBs per slot, 1 slot, MCS4, 192 antenna elements - SBFD: 6RBs per slot, 5 slot, MCS4., 192 antenna elements
5 | ZTE | R1-23xxxxx (will be submitted to 114) | -4.4 | -3.81 | -0.59 | 136.61 | 142.51 | 5.9 | Evaluation method: Option-1 (Example-2) - Load level: Low - △=0.14 dB Others: - TDD: 30RB, MCS=4 - SBFD with TBoMS: 5RBs, MCS=4, N=5, JCE for SBFD slots - 192 antenna elements. - 0.5dB HARQ gain is applied for TDD while 0dB is for SBFD
6 | ZTE | R1-23xxxxx (will be submitted to 114) | -4.4 | -3.54 | -0.86 | 136.61 | 142.24 | 5.63 | Evaluation method: Option-1 (Example-2) - Load level: Medium - △=0.48 dB Others: - TDD: 30RB, MCS=4 - SBFD with TBoMS: 5RBs, MCS=4, N=5, JCE fir SBFD slots - 192 antenna elements. - 0.5dB HARQ gain is applied for TDD while 0dB is for SBFD
7 | ZTE | R1-23xxxxx (will be submitted to 114) | -4.4 | -2.07 | -2.33 | 136.61 | 140.77 | 4.16 | Evaluation method: Option-1 (Example-2) - Load level: High - △=2.19 dB Others: - TDD: 30RB, MCS=4 - SBFD with TBoMS: 5RBs, MCS=4, N=5, JCE fir SBFD slots - 192 antenna elements. - 0.5dB HARQ gain is applied for TDD while 0dB is for SBFD
8 | Xiaomi | R1-23xxxxx (will be submitted to 114) | -5.93 | -4.29 | -1.64 | 134.6 | 139.95 | 5.35 | Evaluation method: Option-1 (Example-2) - Load level: Low - △=1.14 dB Others: 30RB, MCS=4, Repetition#=5, 192 antenna elements.
9 | Xiaomi | R1-23xxxxx (will be submitted to 114) | -5.93 | -4.01 | -1.92 | 134.6 | 139.67 | 5.07 | Evaluation method: Option-1 (Example-2) - Load level: Meidum - △=1.46 dB Others: 30RB, MCS=4, Repetition#=5, 192 antenna elements.
10 | Xiaomi | R1-23xxxxx (will be submitted to 114) | -5.93 | -3.23 | -2.7 | 134.6 | 138.89 | 4.29 | Evaluation method: Option-1 (Example-2) - Load level: High - △=2.47 dB Others: 30RB, MCS=4, Repetition#=5, 192 antenna elements.
11 | Samsung | R1-23xxxxx (will be submitted to 114) | 1.67 | 2.7 | -1.03 | 128.58 | 134.54 | 5.96 | Evaluation method: Option-1 (Example-1) - INR of co-site inter-sector interference (dB): -5.44 dB - total INR of all inter-site gNB-gNB CLI (or number of aggressor inter-site gNBs and INR of each inter-site gNB-gNB CLI): 15.4 dB - total INR of all UE-gNB CLI (or number of aggressor UEs and INR of each UE-gNB interference): 23.3 dB Others: 6 RB per slot, 5 slot, Repetition# = 1, MCS=4, w/o frequency hopping, 2 DMRS symbol, TDL-C, JCE over the same symbol type
12 | Samsung | R1-23xxxxx (will be submitted to 114) | 1.67 | 2.31 | -0.64 | 128.58 | 134.93 | 6.35 | Evaluation method: Option-1 (Example-2) - Load level: Low - △=0.31 dB Others: 6 RB per slot, 5 slot, Repetition# = 1, MCS=4, w/o frequency hopping, 2 DMRS symbol, TDL-C, JCE over the same symbol type
13 | Samsung | R1-23xxxxx (will be submitted to 114) | 1.67 | 2.67 | -1 | 128.58 | 134.57 | 5.99 | Evaluation method: Option-1 (Example-2) - Load level: Medium - △=0.43 dB Others: 6 RB per slot, 5 slot, Repetition# = 1, MCS=4, w/o frequency hopping, 2 DMRS symbol, TDL-C, JCE over the same symbol type
14 | Samsung | R1-23xxxxx (will be submitted to 114) | 1.67 | 3.51 | -1.84 | 128.58 | 133.73 | 5.15 | Evaluation method: Option-1 (Example-2) - Load level: High - △=1.76 dB Others: 6 RB per slot, 5 slot, Repetition# = 1, MCS=4, w/o frequency hopping, 2 DMRS symbol, TDL-C, JCE over the same symbol type
15 | Qualcomm | R1-23xxxxx (will be submitted to 114) | -6.42 | -6.31 | -0.11 | 128.09 | 134.97 | 6.88 | Evaluation method: Option-1 (Example-3) - Load level: Low - Statistic of N_TDD: Avg I/No = 0.92 dB - Statistic of N_SBFD : Avg I/No = 6.85 dB Others: 6RB, MCS=4, TBoMS over 5 slots, JCE Option 2
16 | Qualcomm | R1-23xxxxx (will be submitted to 114) | -5 | -4.11 | -0.89 | 126.67 | 132.77 | 6.1 | Evaluation method: Option-1 (Example-3) - Load level: Medium - Statistic of N_TDD: Avg I/No = 3.16 dB - Statistic of N_SBFD : Avg I/No = 9.06 dB Others: 6RB, MCS=4, TBoMS over 5 slots, JCE Option 2
17 | Qualcomm | R1-23xxxxx (will be submitted to 114) | -4.63 | -2.94 | -1.69 | 126.3 | 131.6 | 5.3 | Evaluation method: Option-1 (Example-3) - Load level: High - Statistic of N_TDD: Avg I/No = 4.04 dB - Statistic of N_SBFD : Avg I/No = 10.31 dB Others: 6RB, MCS=4, TBoMS over 5 slots, JCE Option 2
18
19
20
21
22
23
24
25
26
27
28
29
30
31
32
33
34
35
36
37
38
39
40
41
42
43
44
45
46
47
48
49
50
51
52
53
54
55
56
57
58
59
60
61
62
63
64

## Scheme-4(FR2-1)
Scheme-4: SBFD with TBoMS PUSCH and joint channel estimation (see TR38.858 section 7.2.2)
|  |  | Required SNR (dB) |  |  | MCL (dB)
Sample index | Company | Tdoc number (if needed) | TDD | SBFD | Gain | TDD | SBFD | Gain | Key assumptions
e.g., 1 | e.g., CMCC | e.g., R1-23XXXX |  |  | Gain = TDD - SBFD |  |  | Gain = SBFD - TDD | Evaluation method: Option-1 (Example-1) - INR of co-site inter-sector interference (dB): - total INR of all inter-site gNB-gNB CLI (or number of aggressor inter-site gNBs and INR of each inter-site gNB-gNB CLI): - total INR of all UE-gNB CLI (or number of aggressor UEs and INR of each UE-gNB interference): Others: | Evaluation method: Option-1 (Example-2) - Load level: - △: Others: | Evaluation method: Option-1 (Example-3) - Load level: - Statistic of N_TDD: - Statistic of N_SBFD : Others: | Evaluation method: Option-2 - INR of co-site inter-sector interference: - number of aggressor inter-site gNBs: - INR of each inter-site gNB-gNB CLI : - number of aggressor UEs: - INR of each UE-gNB interference: Others:
1 | ZTE | R1-23xxxxx (will be submitted to 114) | 2.8 | 2.85 | -0.05 | 110.14 | 116.58 | 6.44 | Evaluation method: Option-1 (Example-2) - Load level: Low - △=0.22dB Others: - TDD: 25RB, MCS=6 - SBFD with TBoMS: 5RBs, MCS=6,N=5, JCE for SBFD slots - 192 antenna elements. - 0.5dB HARQ gain is applied for TDD while 0dB is for SBFD - TDL-A, 2Rx
2 | ZTE | R1-23xxxxx (will be submitted to 114) | 2.8 | 3.48 | -0.68 | 110.14 | 115.95 | 5.81 | Evaluation method: Option-1 (Example-2) - Load level: Medium - △=1.02dB Others: - TDD: 25RB, MCS=6 - SBFD with TBoMS: 5RBs, MCS=6,N=5, JCE for SBFD slots - 192 antenna elements. - 0.5dB HARQ gain is applied for TDD while 0dB is for SBFD - TDL-A, 2Rx
3 | ZTE | R1-23xxxxx (will be submitted to 114) | 2.8 | 3.91 | -1.11 | 110.14 | 115.52 | 5.38 | Evaluation method: Option-1 (Example-2) - Load level: High - △=1.51dB Others: - TDD: 25RB, MCS=6 - SBFD with TBoMS: 5RBs, MCS=6,N=5, JCE for SBFD slots - 192 antenna elements. - 0.5dB HARQ gain is applied for TDD while 0dB is for SBFD - TDL-A, 2Rx
4 | Samsung | R1-23xxxxx (will be submitted to 114) | 4.5 | 3.67 | 0.83 | 104.73 | 112.55 | 7.82 | Evaluation method: Option-1 (Example-1) - INR of co-site inter-sector interference (dB): -1.17 dB - total INR of all inter-site gNB-gNB CLI (or number of aggressor inter-site gNBs and INR of each inter-site gNB-gNB CLI): -16.15 dB - total INR of all UE-gNB CLI (or number of aggressor UEs and INR of each UE-gNB interference): 22.44 dB Others: 5 RB per slot, 5 slot, Repetition# = 1, MCS=6, JCE over the same symbol type
5
6
7
8
9
10
11
12
13
14
15
16
17
18
19
20
21
22
23
24
25
26
27
28
29
30
31
32
33
34
35
36
37
38
39
40
41
42
43
44
45
46
47
48
49
50
51
52
53
54
55
56
57
58
59
60
61
62
63
64