## FTP, Max rank = 1,2,3,4
|  | Huawei | CATT | CATT | Ericsson | [6 empty] | InterDigital |  |  |  |  | MediaTek |  | OPPO | NTT DOCOMO |  |  |  | Intel | Fujitsu | Nokia |  |  |  | InterDigital
Assumptions |  | Huawei#1 | CATT#1 | CATT#2 | Ericsson#1 | Ericsson#2 | Ericsson#3 | Ericsson#4 | Ericsson#5 | Ericsson#6 | Ericsson#7 | InterDigital#1 | InterDigital#2 | InterDigital#3 | InterDigital#4 | InterDigital#5 | MediaTek #1 | MediaTek #2 | OPPO#1 | NTT DOCOMO#1 | NTT DOCOMO#2 | NTT DOCOMO#3 | NTT DOCOMO#4 | Intel #1 | Fujitsu #1 | Nokia#1 | Nokia#2 | Nokia#3 | Nokia#4 | InterDigital#6 | InterDigital#7 | InterDigital#8 | InterDigital#9 | InterDigital#10 | Apple
AI/ML model description | AL/ML model backbone | MLP-mixer | Convolutional LSTM | Convolutional LSTM | Transformer | Transformer | Transformer | Transformer | Transformer | Transformer | Transformer | Transformer | Transformer | Transformer | Transformer | Transformer | CNN | CNN | MLP-mixer | Transformer | Transformer | Transformer | Transformer | LSTM | MLP-mixer | Convolutional LSTM | LSTM | LSTM | LSTM | Transformer | Transformer | Transformer | Transformer | Transformer | LSTM
| Pre-processing |  |  |  | Beam-delay domain transformation | Beam-delay domain transformation | Beam-delay domain transformation | Beam-delay domain transformation | Beam-delay domain transformation | Beam-delay domain transformation | Beam-delay domain transformation | n/a | n/a | n/a | n/a | n/a | Normalization | Normalization | [5 empty] | Transform to Beam-Delay | / | time updampling and normalization | delay domain transformation | delay domain transformation | delay domain transformation | n/a | n/a | n/a | n/a | n/a | n/a
| Post-processing |  |  |  | Antenna-frequency domain transmformation | Antenna-frequency domain transmformation | Antenna-frequency domain transmformation | Antenna-frequency domain transmformation | Antenna-frequency domain transmformation | Antenna-frequency domain transmformation | Antenna-frequency domain transmformation | n/a | n/a | n/a | n/a | n/a | [7 empty] | Transform to Port-frequency | / |  | frequency domain transformation | frequency domain transformation | frequency domain transformation | n/a | n/a | n/a | n/a | n/a | n/a
| FLOPs/M for model | 12 | 1496(for full bandwith prediction) | 1496(for full bandwith prediction) | 17.59M | 17.59M | 17.59M | 17.59M | 17.59M | 17.59M | 17.59M | 79M | 790M | 790M | 790M | 790M | 21.8M | 21.8M | 3.44 per model/ 178.88 per 52RB inference | 35 | 35 | 35 | 35 | 66 | 24.23 | 0.846M | 0.006262M | 0.021694M | 0.021694M | 790M | 790M | 790M | 790M | 790M | 3.86 (total)
| FLOPs/M for pre/post processing |  |  |  | 0.1M/0.1M | 0.1M/0.1M | 0.1M/0.1M | 0.1M/0.1M | 0.1M/0.1M | 0.1M/0.1M | 0.1M/0.1M | [12 empty] | 1.5 | /
| Parameters/M | 0.33 | 0.28 | 0.28 | 0.0041M | 0.0041M | 0.0041M | 0.0041M | 0.0041M | 0.0041M | 0.0041M | [5 empty] | 17.3M | 17.3M | 3.47 | 1.5 | 1.5 | 1.5 | 1.5 | 0.0015 | 0.38 | 0.012048M | 0.002704M | 0.01M | 0.01M | [5 empty] | 0.005
| Storage /Mbytes |  |  |  | 0.03494 MB | 0.03494 MB | 0.03494 MB | 0.03494 MB | 0.03494 MB | 0.03494 MB | 0.03494 MB | [8 empty] | 5.8 | 5.8 | 5.8 | 5.8 | 0.006 | 1.6
| Input type | Channel matrix | Raw channel matrix | Raw channel matrix | raw channel | raw channel | raw channel | raw channel | raw channel | raw channel | raw channel | raw channel | raw channel | raw channel | raw channel | raw channel | Raw channel | Raw channel | raw channel | Eigenvector | Eigenvector | Eigenvector | Eigenvector | Channel per Beam-Dealy | raw channel | raw channel in frequency domain | channel taps in delay domain | channel taps in delay domain | channel taps in delay domain | raw channel | raw channel | raw channel | raw channel | raw channel | raw channel
| Output type | Channel matrix | Raw channel matrix | Raw channel matrix | raw channel | raw channel | raw channel | raw channel | raw channel | raw channel | raw channel | raw channel | raw channel | raw channel | raw channel | raw channel | Raw channel | Raw channel | raw channel | Eigenvector | Eigenvector | Eigenvector | Eigenvector | Channel per Beam-Dealy | raw channel | raw channel in frequency domain | channel taps in delay domain | channel taps in delay domain | channel taps in delay domain | raw channel | raw channel | raw channel | raw channel | raw channel | raw channel
Assumption | UE speed | 60 | 30km/h | 60km/h | 30 | 30 | 60 | 60 | 3 | 3 | 30 | 10 | 30 | 60 | 3 | 10 | 30km/h | 60km/h | 30km/h | 30km/h | 30km/h | 30km/h | 30km/h | 30 km/h | 30km/h | 30Km/h | 30Km/h | 30Km/h | 30Km/h | 10 | 30 | 60 | 30 | 60
| UE distribution (Baseline: 100% outdoor, Optional: 80% indoor, 20% outdoor) | 100% outdoor | 100% outdoor | 100% outdoor | 100% outdoor | 100% outdoor | 100% outdoor | 100% outdoor | 100% outdoor | 100% outdoor | 100% outdoor | 100% outdoor | 100% outdoor | 100% outdoor | 100% outdoor | 100% outdoor | 100% outdoor | 100% outdoor | 100% outdoor | 100% outdoor | 80% indoor-20% outdoor | 100% outdoor | 80% indoor-20% outdoor | 100 % outdoor | 100% outdoor | 100% in car | 100% in car | 100% in car | 100% in car | 100% outdoor | 100% outdoor | 100% outdoor | 100% outdoor | 100% outdoor | 100% outdoor
| CSI feedback periodicity | 5ms | 5ms | 5ms | 5ms | 20ms | 5ms | 20ms | 20ms | 80ms | 20ms | 5 ms | 5 ms | 5 ms | 20 ms | 20 ms | 5ms | 5ms | 5ms | 20ms | 20ms | 5ms | 5ms | 5 ms | 5ms | 5ms | 5ms | 5ms | 5ms | 5 ms | 5 ms | 5 ms | 5 ms | 5 ms | 5 ms
| Observation window (number/distance) | 5/5ms | 5/5ms | 5/5ms | 5/5ms | 5/5ms | 5/5ms | 5/5ms | 5/20ms | 5/20ms | 4/2ms (One 20ms periodic CSI-RS + three aperiodic CSI-RS) | 5/ 5 ms | 5/ 5 ms | 5/ 5 ms | 5 / 20 ms | 5 / 20 ms | 5/5ms | 5/5ms | 5/5ms | 5/5ms | 5/5ms | 5/5ms | 5/5ms | 4/5 ms | 5/5ms | 8/5ms | 10/5ms | 10/5ms | 10/5ms | 5/ 5 ms | 5/ 5 ms | 5/ 5 ms | 5/ 5 ms | 5/ 5 ms | 10/ 5 ms
| Prediction window (number/distance between prediction instances/distance from the last observation instance to the 1st prediction instance) | 1/5ms/5ms | 1/5ms/5ms | 1/5ms/5ms | 1/5ms/5ms | 4/5ms/5ms | 1/5ms/5ms | 4/5ms/5ms | 1/20ms/20ms | 4/20ms/20ms | 4/2ms/4ms | 4 / 5 ms/5ms | 4 / 5 ms/5ms | 4 / 5 ms/5ms | 1 /20 ms / 20 ms | 1 /20 ms / 20 ms | 4/5ms/5ms | 4/5ms/5ms | 4/5ms/5ms | 4/5ms/5ms | 4/5ms/5ms | 1/5ms/5ms | 1/5ms/5ms | 1/5 ms/5 ms | 1/5ms/10ms | 1/5ms/5ms | 1/5ms/5ms | 1/5ms/5ms | 4/5ms/5ms | 1/5ms/5ms | 1/5ms/5ms | 1/5 ms/5ms | 1/5ms/5ms | 1/5ms/5ms | 1/5ms/5ms
| Whether/how to adopt spatial consistency | no | No | No | with spatial consistency | with spatial consistency | with spatial consistency | with spatial consistency | with spatial consistency | with spatial consistency | with spatial consistency | No | No | No | No | No | spatial consistency procedure A | spatial consistency procedure A | No | no | no | no | no | No | No |  |  |  |  | No | No | No | No | No | No
| Whether/how channel estimation error is modelled | no | additive Gaussian error with E(∆h)=σ^2/(σ_h^2 P_RS+σ^2 ) h , Var(∆h)=(σ_h^4 P_RS σ^2)/[(σ_h^2 P_RS+σ^2)]^2 | additive Gaussian error with E(∆h)=σ^2/(σ_h^2 P_RS+σ^2 ) h , Var(∆h)=(σ_h^4 P_RS σ^2)/[(σ_h^2 P_RS+σ^2)]^2 | Realistic channel estimation | Realistic channel estimation | Realistic channel estimation | Realistic channel estimation | Realistic channel estimation | Realistic channel estimation | Realistic channel estimation | No | No | No | No | No | Realistic cahnnel | Realistic cahnnel | Realistic channel | no | no | no | no | Gaussian noise with SINRCE = SINR + Δ with Δ = 6 dB | Yes, based on geometry SINR | Ideal CSI-RS | Ideal CSI-RS | Non-ideal CSI-RS | Non-ideal CSI-RS | No | No | No | Yes | Yes | No
| Whether/how phase discontinuity is modelled | no | No | No | Not modelled | Not modelled | Not modelled | Not modelled | Not modelled | Not modelled | Not modelled | Not modelled | Not modelled | Not modelled | Not modelled | Not modelled | No | No | No | no | no | no | no | not modelled | No | No | No | No | No | Not modelled | Not modelled | Not modelled | Not modelled | Not modelled | Not modelled
| Methods used to handle the phase discontinuity (if applied) |  | NA | NA | Not modelled | Not modelled | Not modelled | Not modelled | Not modelled | Not modelled | Not modelled | Not modelled | Not modelled | Not modelled | Not modelled | Not modelled |  |  | No | no | no | no | no | NA | NA |  |  |  |  | Not modelled | Not modelled | Not modelled | Not modelled | Not modelled | Not modelled
| Codebook type for CSI report | R16 CB | R18 eType II doppler (paramCombination-Doppler-r18=6) | R18 eType II doppler (paramCombination-Doppler-r18=6) | Rel-18 eType-II PC 6 | Rel-18 eType-II PC 6 | Rel-18 eType-II PC 6 | Rel-18 eType-II PC 6 | Rel-18 eType-II PC 6 | Rel-18 eType-II PC 6 | Rel-18 eType-II PC 6 | Rel-18 eType-II PC 7 | Rel-18 eType-II PC 7 | Rel-18 eType-II PC 7 | Rel-16 eType-II PC 6 | Rel-16 eType-II PC 6 | Rel-18 Type II CB | Rel-18 Type II CB | Rel-18 Type II CB PC 6 | Rel-18 Type II CB (Payload size Y) | Rel-18 Type II CB (Payload size Y) | Rel-18 Type II CB (Payload size Y) | Rel-18 Type II CB (Payload size Y) | R18 eType II doppler, Max rank 2 | R18 eType II doppler, PC7 | Rel-16 Type II, parameter combination 4 | Rel-16 Type II, parameter combination 4 |  |  | Rel-16 eType-II PC 6 | Rel-16 eType-II PC 6 | Rel-16 eType-II PC 6 | Rel-16 eType-II PC 6 | Rel-16 eType-II PC 6 | Rel-16 eType-II PC 1
Dataset size | Train/k | 1000 | 37 | 37 | 60k | 60k | 60k | 60k | 60k | 60k | 60k | 168k | 168k | 168k | 168k | 168k | 189K | 189K | 1083 | 600 | 600 | 600 | 600 | 200 | 6814 |  |  |  |  | 168k | 168k | 168k | 168k | 168k | 2000
| Test/k | 5 | 4 | 4 | 4k | 4k | 4k | 4k | 4k | 4k | 4k | 42k | 42k | 42k | 42k | 42k | 21K | 21K | 57 | 100 | 100 | 100 | 100 | 50 | 1704 |  |  |  |  | 42k | 42k | 42k | 42k | 42k | 200
Benchmark 1 |  | nearest historical CSI w/o prediction | [9 empty] | n/a | n/a | n/a | n/a | n/a | nearest historical CSI w/o prediction | nearest historical CSI w/o prediction | sample and hold | nearest historical CSI w/o prediction | nearest historical CSI w/o prediction | nearest historical CSI w/o prediction | nearest historical CSI w/o prediction | nearest historical CSI w/o prediction | nearest historical CSI w/o prediction | nearest historical CSI w/o prediction | nearest historical CSI w/o prediction | nearest historical CSI w/o prediction | nearest historical CSI w/o prediction | n/a | n/a | n/a | n/a | n/a
SGCS of benchmark 1 (1,…N, N is number of prediction instances) |  | 0.734 |  |  | 0.528 | 0.5280 0.4420 0.3720 0.3370 | 0.430 | 0.4300 0.3730 0.3350 0.3210 | 0.814 | 0.814 0.543 0.349 0.302 | 0.576 0.496 0.453 0.481 | n/a |  |  |  |  | 0.534 0.419 0.397 0.369 | 0.421 0.369 0.316 0.304 |  | 0.717 0.611 0.534 0.486 | 0.675 0.640 0.606 0.573 | 0.717 | 0.675 |  |  | 0.9506 | 0.9506 | 0.4351 | 0.2886
Gain% for SGCS over Benchmark 1 (1,…N, N is number of prediction instances) |  | 18% |  |  | 23% | 23% 27% 34% 29% | 22% | 22% 14% 7% 7% | -13% | -13% 28% 86% 97% | 16% 28% 32% 16% | n/a |  |  |  |  | 76.4% 59.4% 30.5% 20.9% | 16.2% 5.96% 10.8% 9.54% |  | 0.748 (4.3%) 0.671 (+9.8%) 0.600 (+12.3%) 0.538 (+10.7%) | 0.664 (-1.6%) 0.651 (+1.7%) 0.631 (+4.1%) 0.604 (+5.4%) | 0.759 (+5.9%) | 0.685 (+1.5%) |  |  | 0% | 4.04% | 54% | 77.23% | [5 empty] | 7.244%
NMSE of Benchmark 1 (1,…N, N is number of prediction instances) |  |  |  |  | 0.768 | 0.7680 3.7600 3.3380 1.0840 | 3.51 | 3.5100 0.8310 3.2560 2.2250 | -8.538 | -8.538 -3.084 -0.203 1.446 | -0.167 1.567 2.746 3.783 | n/a
Gain(dB) for NMSE over Benchmark 1 (1,…N, N is number of prediction instances) |  |  |  |  | 6 | 6 9 8 5 | 8.09 | 8 5 7 6 | -3 | -3 2 4 6 | 5 7 8 8 | n/a
Gain for eventual KPI (Benchmark 1) | Mean UPT [(CSI feedback payload X/Y/Z), RU<=39%] | 1.2%/1.7%/2.1% |  |  | 9% | 7% | 5% | 5% | -7% | 1% | 2% | n/a | [7 empty] | -0.1%/0.3%/-0.1% | -1.2%/0.3%/0.4% | -0.2%/-0.3%/-0.7% | -0.4%/-0.2%/-0.3% | 0.7% / 1.0% / 1.0% | 5.2% | 2.13% | 4.4% | [7 empty] | 7.6%
| Mean UPT [(CSI feedback payload X/Y/Z), RU 40%-69%] | 1.8%/3.9%/3.5% |  |  | 37% | 29% | 21% | 21% | -18% | 6% | 17% | n/a | [7 empty] | -0.8%/2.3%/2.3% | -2.6%/1.6%/1.6% | 0.8%/0.9%/0.8% | -0.6%/1.0%/0.0% | 0.7% / 1.8% / 2.3% | 22.3% | [9 empty] | 8.5%
| Mean UPT [(CSI feedback payload X/Y/Z), RU >=70%] | 2.5%/3.1%/4.2% | [9 empty] | n/a | [6 empty] | 3.2% | -0.2%/7.2%/6.9% | -3.6%/2.5%/1.5% | 2.8%/3.6%/2.4% | 1.0%/1.1%/0.5% | 1.0% / 1.7% / 2.0% | 31.7% | [9 empty] | 8.5%
| 5% UPT [(CSI feedback payload X/Y/Z), RU<=39%] | 4.5%/18.3%/8% |  |  | 27% | 14% | 9% | 4% | -8% | 6% | 13% | n/a | [7 empty] | 0.0%/3.6%/0.7% | 1.9%/2.9%/3.8% | 1.5%/0.0%/1.5% | 2.0%/0.0%/0.0% | 6.7% / 5.5% / 3.0% | 9% | 7.01% | 15.72% | [7 empty] | 12.9%
| 5% UPT [(CSI feedback payload X/Y/Z), RU 40%-69%] | 11.3%/9.3%/8.6% |  |  | 100% | 77% | 45% | 26% | -26% | 17% | 19% | n/a | [7 empty] | 0.8%/10.0%/10.0% | -3.2%/9.5%/6.1% | 3.1%/4.2%/3.7% | 1.2%/1.3%/0.5% | 4.8% / 7.5% / 14.3% | 38.9% | [9 empty] | 20.1%
| 5% UPT [(CSI feedback payload X/Y/Z), RU >=70%] | 17.8%/13.4%/16.4% | [9 empty] | n/a | [7 empty] | 6.2%/21.9%/23.8% | -4.2%/9.5%/6.1% | 8.6%/9.6%/7.8% | 2.8%/2.2%/2.2% | 4.9% / 3.6% / 7.8% | 51.7% | [9 empty] | 15.8%
Benchmark 2 |  | auto-regression | auto-regression | auto-regression | auto-regression | auto-regression | auto-regression | auto-regression | auto-regression | auto-regression | auto-regression | Kalman Filter | Kalman Filter | Kalman Filter | Kalman Filter | Kalman Filter | Auto-regression | Auto-regression | Auto-regression |  |  |  |  | AR | auto-regression | MMSE | MMSE | MMSE |  | Kalman Filter | Kalman Filter | Kalman Filter | Kalman Filter | Kalman Filter
FLOPs/M |  |  | 42.57(for full bandwith prediction) | 42.57(for full bandwith prediction) | 5M | 5.6M | 5M | 5.6M | 5M | 5.6M | 5.6M | N4 x 3.5M = 14M | N4 x 3.5M = 14M | N4 x 3.5M = 14M | 3.5 M | 3.5 M | 1.33M | 1.33M | 57 |  |  |  |  | 1.5 | 0.14 | 0.358M | 0.358M | 0.358M |  | 3.5M | 3.5M | 3.5M | 3.5 M | 3.5 M
Details of complexity calculation, e.g., complexity of prediction and complexity of filter update |  |  | filter updated for each port and each PRB | filter updated for each port and each PRB | 4.8M for filter update, 0.2M for generating predictions | 4.8M for filter update, 0.8M for generating predictions | 4.8M for filter update, 0.2M for generating predictions | 4.8M for filter update, 0.8M for generating predictions | 4.8M for filter update, 0.2M for generating predictions | 4.8M for filter update, 0.8M for generating predictions | 4.8M for filter update, 0.8M for generating predictions | prediction: N4x0.96M correction: N4x0.64M covariance update N4x1.96M | prediction: N4x0.96M correction: N4x0.64M covariance update N4x1.96M | prediction: N4x0.96M correction: N4x0.64M covariance update N4x1.96M | prediction: 0.96M correction: 0.64M covariance update 1.96M | prediction: 0.96M correction: 0.64M covariance update 1.96M | Coefficients calculation: 0.9M linear prediction: 0.4M |  | coefficients calculation: 54 prediciton: 3 |  |  |  |  | Complexity of parameter estimation and prediction without pre-processing. Pre-processing complexity is 1.5 MFLOPs. | regression coefficients are PRB and antenna port common, and updated for each CSI report. |  |  |  |  | prediction: N4x0.96M correction: N4x0.64M covariance update N4x1.96M | prediction: N4x0.96M correction: N4x0.64M covariance update N4x1.96M | prediction: N4x0.96M correction: N4x0.64M covariance update N4x1.96M | prediction: 0.96M correction: 0.64M covariance update 1.96M | prediction: 0.96M correction: 0.64M covariance update 1.96M
SGCS of Benchmark 2 (1,…N, N is number of prediction instances) |  | 0.829 | 0.88 | 0.779 | 0.619 | 0.6190 0.4750 0.3880 0.3360 | 0.508 | 0.5080 0.3860 0.3240 0.2960 | 0.877 | 0.877 0.733 0.547 0.425 | 0.609 0.556 0.493 0.448 | 1.0 0.9995 0.9749 0.9732 | 0.9599 0.7989 0.5866 0.5864 | 0.6543 0.5154 0.3947 0.3949 | 0.9968 | 0.8019 | 0.938 0.665 0.513 0.444 | 0.494 0.389 0.346 0.328 | [7 empty] | 0.9835 | 0.9835 | 0.5607 |  | 1 | 0.9654 | 0.7309
Gain% SGCS over Benchmark 2 (1,…N, N is number of prediction instances) |  | 3.6% | 0% | 2.4% | 5% | 5% 19% 28% 29% | 3% | 3% 11% 11% 16% |  |  | 10% 14% 21% 24% | -0.04% -0.02% 1.35% 0.11% | -0.57% -4.5% 6.93% -4.06% | -2.41% -4.02% 7.3% 3.12% | 0.3% | 1.2% | 0.43% 0.45% 0.97% 0.45% | -1.01% 0.51% 1.16% 1.52% | [7 empty] | -2.04% | 0.56% | 19.5% |  | -2.87% | -6.7% | -14.16%
NMSE of Benchmark 2 (1,…N, N is number of prediction instances) |  |  |  |  | -4.629 | -4.6290 -3.2050 -1.9830 -1.3400 | -3.409 | -3.4090 -2.2560 -1.3520 -0.9780 | -12.492 | -12.492 -6.720 -3.427 -1.766 | -3.685 -2.082 -0.066 1.513 | n/a
Gain(dB) NMSE over Benchmark 2 (1,…N, N is number of prediction instances) |  |  |  |  | 1 | 1 2 2 2 | 1 | 1 2 2 2 | -7 | -7 -2 1 2 | 2 3 5 6 | n/a
Gain for eventual KPI (Benchmark 2) | Mean UPT [(CSI feedback payload X/Y/Z), RU<=39%] | 0.7%/0.9%/0.8% | 0% | 1.2% | 9% | 13% | 11% | 13% | 10% | 14% | 5% | -0.1777% | 0.2565% | n/a | -1% | 1% | 0.02% | 0.14% | [5 empty] | 0.6% / 0.0% / 0.1% | 1.1% | -2.41% | -0.14% |  |  | -2.16% | -1.77% | -3.4% | 7.63%
| Mean UPT [(CSI feedback payload X/Y/Z), RU 40%-69%] | 2.3%/3.1%/2.5% |  |  | 24% | 35% | 31% | 32% | 19% | 30% | 19% | 0.6252% | -2.015% | -16.19% | -1.1% | 0.6% | -0.25% | 0.25% | [5 empty] | 0.0% / -0.2% / -0.2% | 5.1% |  |  |  |  | -4.41% | -4.5% | -7.07% | 1.14% | -29.4%
| Mean UPT [(CSI feedback payload X/Y/Z), RU >=70%] | 2.4%/2%/2.5% | [9 empty] | n/a | -0.8144% | -19.06% | -2.7% | 0.9% | 0.11% | 0.92% | 0% |  |  |  |  | -0.2% / -0.8% / -0.2% | 9.2% |  |  |  |  | -3.5% | -4.75% | -8.98% | 0% | -34.6%
| 5% UPT [(CSI feedback payload X/Y/Z), RU<=39%] | 2.5%/5.2%/4.3% | 0% (payload Y) | 1.9% (payload Y) | 18% | 23% | 17% | 19% | 23% | 19% | 13% | -2.764% | -3.734% | n/a | -4.9% | -14.2% | [7 empty] | 7.6% / 0.3% / 1.3% | -1.1% | -8.99% | -0.28% |  |  | -12.35% | -5.5% | 4.04% | 26%
| 5% UPT [(CSI feedback payload X/Y/Z), RU 40%-69%] | 7.7%/7%/8.6% |  |  | 46% | 73% | 66% | 56% | 31% | 56% | 40% | -8.163% | -9.046% | 11.49% | -8.7% | -8% | [7 empty] | -0.4% / 6.6% / 3.1% | 4% |  |  |  |  | -17.58% | -12.94% | 2.61% | 18.7% | 23%
| 5% UPT [(CSI feedback payload X/Y/Z), RU >=70%] | 14.8%/6.7%/10.2% | [9 empty] | n/a | 0.8797% | 22.81% | -10.4% | -12.9% | [7 empty] | 0.3% / -0.8% / 1.9% | 20.7% |  |  |  |  | -5.68% | 3.57% | -10.66% | 26.3% | 16%

## Full buffer, Max rank = 1,2,3,4
|  | CATT | CATT | Lenovo | Fujitsu |  | MediaTek | ZTE |  | Intel |  | vivo
Assumptions |  | CATT#1 | CATT #2 | Lenovo #1 | Fujitsu #1 | Fujitsu #2 | MediaTek #1 | ZTE#1 | ZTE#2 | Intel #1 | Intel #2 | vivo#1 | vivo#2 | vivo#3 | vivo#4 | vivo#5 | vivo#6 | vivo#7 | vivo#8 | vivo#9 | vivo#10 | vivo#11 | vivo#12
AI/ML model description | AL/ML model backbone | Convolutional LSTM | Convolutional LSTM | Conv-LSTM | MLP-mixer | MLP-mixer | CNN | LSTM | LSTM | LSTM | LSTM | 2D-FC | 2D-FC | 2D-FC | 2D-FC | 2D-FC | 2D-FC | 2D-FC | 2D-FC | 2D-FC | 2D-FC | 2D-FC | 2D-FC
| Pre-processing |  |  | No | / | / | Normalization | Normalization | Normalization | Transform to Beam-Delay | Transform to Beam-Delay | none | none | none | none | none | none | none | none | none | none | none | none
| Post-processing |  |  | No | / | / |  | No | No | Transform to Port-frequency | Transform to Port-frequency | none | none | none | none | none | none | none | none | none | none | none | none
| FLOPs/M for model | 1496 (for full bandwith prediction) | 1496(for full bandwith prediction) | ~30 | 24.23 | 24.23 | 21.8M | 15.328 | 15.328 | 66 | 66 | 13.3M | 13.3M | 13.3M | 13.3M | 13.3M | 13.3M | 13.3M | 13.3M | 13.3M | 13.3M | 13.3M | 13.3M
| FLOPs/M for pre/post processing |  |  |  | / | / |  |  |  | 1.5 | 1.5 | none | none | none | none | none | none | none | none | none | none | none | none
| Parameters/M | 0.28 | 0.28 | 0.0068 | 0.38 | 0.38 | 17.3M | 2.992 | 2.992 | 0.0015 | 0.0015 | 0.29M | 0.29M | 0.29M | 0.29M | 0.29M | 0.29M | 0.29M | 0.29M | 0.29M | 0.29M | 0.29M | 0.29M
| Storage /Mbytes |  |  | 0.128 | 1.6 | 1.6 |  | 36 | 36 | 0.006 | 0.006 | 1.5MB | 1.5MB | 1.5MB | 1.5MB | 1.5MB | 1.5MB | 1.5MB | 1.5MB | 1.5MB | 1.5MB | 1.5MB | 1.5MB
| Input type | Raw channel matrix | Raw channel matrix | Raw channel matrix | raw channel | raw channel | Raw channel | Channel Matrix | Channel Matrix | Channel per Beam-Dealy | Channel per Beam-Dealy | raw channel | raw channel | raw channel | raw channel | raw channel | raw channel | raw channel | raw channel | raw channel | raw channel | raw channel | raw channel
| Output type | Raw channel matrix | Raw channel matrix | Raw channel matrix | raw channel | raw channel | Raw channel | Channel Matrix | Channel Matrix | Channel per Beam-Dealy | Channel per Beam-Dealy | raw channel | raw channel | raw channel | raw channel | raw channel | raw channel | raw channel | raw channel | raw channel | raw channel | raw channel | raw channel
Assumption | UE speed | 30km/h | 60km/h | 30k/h | 30km/h | 30km/h | 30km/h | 30km/hr | 30km/hr | 30 km/h | 30 km/h | 30km/h | 60km/h | 30km/h | 60km/h | 30km/h | 60km/h | 30km/h | 60km/h | 30km/h | 60km/h | 30km/h | 60km/h
| UE distribution (Baseline: 100% outdoor, Optional: 80% indoor, 20% outdoor) | 100% outdoor | 100% outdoor | 100%outdoor | 100% outdoor | 100% outdoor | 100% outdoor | 100% outdoor | 100% outdoor | 100 % outdoor | 100 % outdoor | 100% outdoor | 100% outdoor | 100% outdoor | 100% outdoor | 100% outdoor | 100% outdoor | 100% outdoor | 100% outdoor | 100% outdoor | 100% outdoor | 100% outdoor | 100% outdoor
| CSI feedback periodicity | 5ms | 5ms | 5ms | 5ms | 5ms | 5ms | 5ms | 20ms | 5 ms | 5 ms | 5ms | 5ms | 5ms | 5ms | 5ms | 5ms | 4ms | 4ms | 4ms | 4ms | 4ms | 4ms
| Observation window (number/distance) | 5/5ms | 5/5ms | 5/5ms | 5/5ms | 5/5ms | 10/5ms | 5/5ms | 5/20ms | 4/5 ms | 4/5 ms | 10/5ms | 10/5ms | 10/5ms | 10/5ms | 10/2ms | 10/4ms | 10/4ms | 10/4ms | 10/4ms | 10/4ms | 10/4ms | 10/4ms
| Prediction window (number/distance between prediction instances/distance from the last observation instance to the 1st prediction instance) | 1/5ms/5ms | 1/5ms/5ms | 1/5ms | 1/5ms/10ms | 4/5ms/10ms | 1/5ms/5ms | 1/5ms/5ms | 1/20ms/20ms | 1/5 ms/5 ms | 1/5 ms/5 ms | 4/5ms/5ms | 4/5ms/5ms | 4/5ms/5ms | 4/5ms/5ms | 4/5ms/5ms | 4/5ms/5ms | 1/5ms/5ms | 1/5ms/5ms | 1/5ms/5ms | 1/5ms/5ms | 1/5ms/5ms | 1/5ms/5ms
| Whether/how to adopt spatial consistency | No | No | No | No | No | spatial consistency procedure A | No | No | No | No | spatial consistency procedure a | spatial consistency procedure a | spatial consistency procedure a | spatial consistency procedure a | spatial consistency procedure a | spatial consistency procedure a | spatial consistency procedure a | spatial consistency procedure a | spatial consistency procedure a | spatial consistency procedure a | spatial consistency procedure a | spatial consistency procedure a
| Whether/how channel estimation error is modelled | additive Gaussian error with E(∆h)=σ^2/(σ_h^2 P_RS+σ^2 ) h , Var(∆h)=(σ_h^4 P_RS σ^2)/[(σ_h^2 P_RS+σ^2)]^2 | additive Gaussian error with E(∆h)=σ^2/(σ_h^2 P_RS+σ^2 ) h , Var(∆h)=(σ_h^4 P_RS σ^2)/[(σ_h^2 P_RS+σ^2)]^2 | None | Yes, based on geometry SINR | Yes, based on geometry SINR. | No | Yes | Yes | Gaussian noise with SINRCE = SINR + Δ with Δ = 6 dB | Gaussian noise with SINRCE = SINR + Δ with Δ = 6 dB | none | none | none | none | adopt channel estimation error | adopt channel estimation error | none | none | none | none | adopt channel estimation error | adopt channel estimation error
| Whether/how phase discontinuity is modelled | No | No | No | No | No | No | No | No | not modelled | not modelled | none | none | adopt phase discontinuity | adopt phase discontinuity | none | none | none | none | adopt phase discontinuity | adopt phase discontinuity | none | none
| Methods used to handle the phase discontinuity (if applied) | NA | NA |  | NA | NA |  | NA | NA | NA | NA | none | none | Phi max = 40° ,Time-W=20 | Phi max = 40° ,Time-W=20 | none | none | none | none | none | none | none | none
| Codebook type for CSI report | R18 eType II doppler (paramCombination-Doppler-r18=6) | R18 eType II doppler (paramCombination-Doppler-r18=6) | Rel-16 codebook | R18 eType II doppler, PC7 | R18 eType II doppler, PC7 | Rel-16 eType II CB | Rel-16 eType II CB | Rel-16 eType II CB | R18 eType II doppler, PC6, Max rank 1 | R18 eType II doppler, PC6, Max rank 2 | R18 etypeII PC=6 | R18 etypeII PC=6 | R18 etypeII PC=6 | R18 etypeII PC=6 | R18 etypeII PC=6 | R18 etypeII PC=6 | R16 etypeII PC=6 | R16 etypeII PC=6 | R16 etypeII PC=6 | R16 etypeII PC=6 | R16 etypeII PC=6 | R16 etypeII PC=6
Dataset size | Train/k | 37 | 37 | 18.8 | 6814 | 6814 | 189K | 80 | 80 | 200 | 200 | 90k | 90k | 90k | 90k | 90k | 90k | 90k | 90k | 90k | 90k | 90k | 90k
| Test/k | 4 | 4 | 4.7 | 1704 | 1704 | 21K | 10 | 10 | 50 | 50 | 10k | 10k | 10k | 10k | 10k | 10k | 10k | 10k | 10k | 10k | 10k | 10k
Benchmark 1 |  |  |  |  | nearest historical CSI w/o prediction | nearest historical CSI w/o prediction | nearest historical CSI w/o prediction | NA | NA | nearest historical CSI w/o prediction | nearest historical CSI w/o prediction | vivo vivo#7: sample and hold; vivo vivo#8: sample and hold; vivo vivo#9: sample and hold; vivo vivo#10: sample and hold; vivo vivo#11: sample and hold; vivo vivo#12: sample and hold
SGCS of benchmark 1 (1,…N, N is number of prediction instances) |  |  |  | 0.8 |  |  | 0.5637 | NA | NA |  |  | vivo vivo#7: 0.54; vivo vivo#8: 0.45; vivo vivo#9: 0.52; vivo vivo#10: 0.33; vivo vivo#11: 0.49; vivo vivo#12: 0.43
Gain% for SGCS over Benchmark 1 (1,…N, N is number of prediction instances) |  |  |  | 16.25% |  |  | 76.6% | NA | NA |  |  | vivo vivo#7: 68.5%; vivo vivo#8: 20.4%; vivo vivo#9: 38.1%; vivo vivo#10: 22.7%; vivo vivo#11: 38.7%; vivo vivo#12: 19.4%
NMSE of Benchmark 1 (1,…N, N is number of prediction instances) |  |  |  | 0.52dB |  |  |  | NA | NA | bar: vivo vivo#7 to vivo vivo#12
Gain(dB) for NMSE over Benchmark 1 (1,…N, N is number of prediction instances) |  |  |  | 13.11dB |  |  |  | NA | NA | bar: vivo vivo#7 to vivo vivo#12
Gain for eventual KPI (Benchmark 1) | Mean UPT [(CSI feedback payload X/Y/Z)] |  |  | 51% | 27% (payload Z) | 11.6% (payload Z) | 8.7% (279bit) | NA | NA | 1.2% (payload Z) | 1.7% (payload Z) | vivo vivo#7: 29.8%, 252bits; vivo vivo#8: 7.6%, 252bits; vivo vivo#9: 18.4%, 252bits; vivo vivo#10: 8.8%, 252bits; vivo vivo#11: 19.5%, 252bits; vivo vivo#12: 12.1%, 252bits
| 5% UPT [(CSI feedback payload X/Y/Z)] |  |  | 10.5% | 9.9% (payload Z) | 2.1% (payload Z) | 7.7% (279bit) | NA | NA | 10.3% (payload Z) | 11.1% (payload Z) | vivo vivo#7: 39.7%, 252bits; vivo vivo#8: 14.5%, 252bits; vivo vivo#9: 33.1%, 252bits; vivo vivo#10: 20.6%, 252bits; vivo vivo#11: 29.4%, 252bits; vivo vivo#12: 17.8%, 252bits
Benchmark 2 |  | auto-regression | auto-regression | Auto-regression | auto-regression | auto-regression | Auto-regression | Wiener | Wiener | AR | AR | bar: vivo vivo#1 to vivo vivo#12
FLOPs/M |  | 42.57(for full bandwith prediction) | 42.57(for full bandwith prediction) | ~100 | 0.14 | 0.14 | 1.33M | NA | NA | 1.5 | 1.5 | 0.66M | 0.66M | 0.66M | 0.66M | 0.66M | 0.66M | 0.66M | 0.66M | 0.66M | 0.66M | 0.66M | 0.66M
Details of complexity calculation, e.g., complexity of prediction and complexity of filter update |  | filter updated for each port and each PRB | filter updated for each port and each PRB | Complexity of parameter estimation and complexity of prediction | regression coefficients are PRB and antenna port common, and updated for each CSI report. | regression coefficients are PRB and antenna port common, and updated for each CSI report. | Coefficients calculation: 0.9M linear prediction: 0.4M | NA | NA | Complexity of parameter estimation and prediction without pre-processing. Pre-processing complexity is 1.5 MFLOPs. | Complexity of parameter estimation and prediction without pre-processing. Pre-processing complexity is 1.5 MFLOPs. | 0.47M for filter updat0a，0.19M for prediction | 0.47M for filter updat0a，0.19M for prediction | 0.47M for filter updat0a，0.19M for prediction | 0.47M for filter updat0a，0.19M for prediction | 0.47M for filter updat0a，0.19M for prediction | 0.47M for filter updat0a，0.19M for prediction | 0.47M for filter updat0a，0.19M for prediction | 0.47M for filter updat0a，0.19M for prediction | 0.47M for filter updat0a，0.19M for prediction | 0.47M for filter updat0a，0.19M for prediction | 0.47M for filter updat0a，0.19M for prediction | 0.47M for filter updat0a，0.19M for prediction
SGCS of Benchmark 2 (1,…N, N is number of prediction instances) |  | 0.788 | 0.691 | 0.92 |  |  | 0.9951 | 0.7994 | 0.6794 |  |  | 0.94,0.70,0.52,0.42 | 0.50, 0.36, 0.30, 0.26 | 0.77, 0.50, 0.38, 0.34 | 0.39, 0.28, 0.22, 0.20 | 0.59,0.39,0.34,0.30 | 0.50, 0.38, 0.33, 0.31 | 0.94 | 0.5 | 0.7 | 0.38 | 0.59 | 0.47
Gain% SGCS over Benchmark 2 (1,…N, N is number of prediction instances) |  | 5.3% | 6.1% | 1% |  |  | 0% | 0.8502/6.35% | 0.7349/8.17% |  |  | 3.1%,22.9%,30.8%,40.5% | 8.2%,13.9%,26.7%,34.6% | 6.5%,18%,26.3%,23.5% | 6.4%,35.6%,50%,55% | 28.9%,43.6%,38.2%,40.0% | 10.0%,18.4%,27.2%,32.3% | 4.3% | 13.5% | 7.8% | 6.6% | 15.2% | 12.3%
NMSE of Benchmark 2 (1,…N, N is number of prediction instances) |  |  |  | -11.3dB |  |  |  | NA | NA | bar: vivo vivo#1 to vivo vivo#12
Gain(dB) NMSE over Benchmark 2 (1,…N, N is number of prediction instances) |  |  |  | 1.29dB |  |  |  | NA | NA | bar: vivo vivo#1 to vivo vivo#12
Gain for eventual KPI (Benchmark 2) | Mean UPT [(CSI feedback payload X/Y/Z)] | 1.2% (payload Y) | 0.2% (payload Y) | 24% | 9.7% (payload Z) | 7% (payload Z) | 0.6% (311bits) | 10.58% | 17.3% | -0.6% (payload Z) | -0.7% (payload Z) | 9.7%,381bits | 11.6%, 381 bits | 6.8%,381 bits | 11.6%,381 bits | 7.2%,381 bits | 9.9%,381 bits | 3.8%, 252bits | 5.9%, 252bits | 7.8%, 252bits | 5.3%, 252bits | 5.3%, 252bits | 8.4%, 252bits
| 5% UPT [(CSI feedback payload X/Y/Z)] | 6.0% (payload Y) | 0.4% (payload Y) | 0.2% | 2.6% (payload Z) | 6.3% (payload Z) | -2% (311bits) | 12.52% | 16.06% | 4.9% (payload Z) | 7.7% (payload Z) | 18.6%%, 381bits | 23.3%,381 bits | 15.1%,381 bits | 33.3%,381 bits | 21%,381 bits | 26.7%,381 bits | 7.3%, 252bits | 10.7%, 252bits | 14.3%, 252bits | 7.9%, 252bits | 15.7%, 252bits | 11.6%, 252bits

## IntermediateKPI
|  | Lenovo | Apple | Apple | Samsung | Samsung | China Telecom | China Telecom | Spreadtrum |  | Fujitsu |  |  | OPPO |  |  | CMCC |  |  |  | Qualcomm | [5 empty] | MediaTek |  | NTT DOCOMO |  |  |  | CATT |  | LGE |  |  |  | ZTE |  |  | ZTE |  |  | ZTE |  |  | ZTE |  |  | ZTE |  |  | ZTE |  |  | Intel |  |  |  | vivo | [11 empty] | Ericsson | [6 empty] | Nokia |  |  |  | InterDigital
Assumptions |  | Lenovo #1 | Apple #1 | Apple #2 | Samsung#1 | Samsung#2 | China Telecom #1 | China Telecom #2 | Spreadtrum #1 | Spreadtrum #2 | Fujitsu #1 | Fujitsu #2 | Fujitsu #3 | OPPO#1 | OPPO#2 | OPPO#3 | CMCC#1 | CMCC#2 | CMCC#3 | CMCC#4 | Qualcomm #1 | Qualcomm #2 | Qualcomm #3 | Qualcomm #4 | Qualcomm #5 | Qualcomm #6 | MediaTek #1 | MediaTek #2 | NTT DOCOMO#1 | NTT DOCOMO#2 | NTT DOCOMO#3 | NTT DOCOMO#4 | CATT#1 | CATT#2 | LGE#1 | LGE#2 | LGE#1 | LGE#2 | ZTE#1 | ZTE#2 | ZTE#3 | ZTE#4 | ZTE#5 | ZTE#6 | ZTE#7 | ZTE#8 | ZTE#9 | ZTE#10 | ZTE#11 | ZTE#12 | ZTE#13 | ZTE#14 | ZTE#15 | ZTE#16 | ZTE#17 | ZTE#18 | Intel #1 | Intel #2 | Intel #3 | Intel #4 | vivo#1 | vivo#2 | vivo#3 | vivo#4 | vivo#5 | vivo#6 | vivo#7 | vivo#8 | vivo#9 | vivo#10 | vivo#11 | vivo#12 | Ericsson#1 | Ericsson#2 | Ericsson#3 | Ericsson#4 | Ericsson#5 | Ericsson#6 | Ericsson#7 | Nokia#1 | Nokia#2 | Nokia#3 | Nokia#4 | InterDigital#1 | InterDigital#2 | InterDigital#3 | InterDigital#4 | InterDigital#5 | InterDigital#6 | InterDigital#7 | InterDigital#8 | InterDigital#9 | InterDigital#10
AI/ML model description | AL/ML model backbone | Conv-LSTM | LSTM | LSTM | Bi-LSTM | Bi-LSTM | ConvLSTM | ConvLSTM | ConvLSTM | ConvLSTM | MLP-Mixer | MLP-mixer | MLP-Mixer | MLP-Mixer | MLP-Mixer | MLP-Mixer | Full connection block | Full connection block | Full connection block | Full connection block | Transformer | Transformer | Transformer | Transformer | Transformer | Transformer | CNN | CNN | Transformer | Transformer | Transformer | Transformer | Convolutional LSTM | Convolutional LSTM | 2D-FC | 2D-FC | 2D-FC | 2D-FC | LSTM | LSTM | LSTM | LSTM | LSTM | LSTM | LSTM | LSTM | LSTM | LSTM | LSTM | LSTM | LSTM | LSTM | LSTM | LSTM | LSTM | LSTM | LSTM | LSTM | LSTM | LSTM | 2D-FC | 2D-FC | 2D-FC | 2D-FC | 2D-FC | 2D-FC | 2D-FC | 2D-FC | 2D-FC | 2D-FC | 2D-FC | 2D-FC | Transformer | Transformer | Transformer | Transformer | Transformer | Transformer | Transformer | Convolutional LSTM | LSTM | LSTM | LSTM | Transformer | Transformer | Transformer | Transformer | Transformer | Transformer | Transformer | Transformer | Transformer | Transformer
| Pre-processing | No |  |  | Rank-1 channel | Rank-1 channel |  |  |  |  | / | / | phase correction | / | / | / | Normalization | Normalization | Normalization | Normalization | Normalization | Normalization | Normalization | Normalization | Normalization | Normalization | Normalization | Normalization | [6 empty] | No | No | No | No | Normalization | Normalization | Normalization | Normalization | Normalization | Normalization | Normalization | Normalization | Normalization | Normalization | Normalization | Normalization | Normalization | Normalization | Normalization | Normalization | Normalization | Normalization | Transform to Beam-Delay | Transform to Beam-Delay | Transform to Beam-Delay | Transform to Beam-Delay | none | none | none | none | none | none | none | none | none | none | none | none | Beam-delay domain transformation | Beam-delay domain transformation | Beam-delay domain transformation | Beam-delay domain transformation | Beam-delay domain transformation | Beam-delay domain transformation | Beam-delay domain transformation | time updampling and normalization | delay domain transformation | delay domain transformation | delay domain transformation | n/a | n/a | n/a | n/a | n/a | n/a | n/a | n/a | n/a | n/a
| Post-processing | No |  |  | No | No |  |  |  |  | / | / | / | / | / | / |  |  |  |  | N/A | N/A | N/A | N/A | N/A | N/A | [30 empty] | Transform to Port-frequency | Transform to Port-frequency | Transform to Port-frequency | Transform to Port-frequency | none | none | none | none | none | none | none | none | none | none | none | none | Antenna-frequency domain transmformation | Antenna-frequency domain transmformation | Antenna-frequency domain transmformation | Antenna-frequency domain transmformation | Antenna-frequency domain transmformation | Antenna-frequency domain transmformation | Antenna-frequency domain transmformation |  | frequency domain transformation | frequency domain transformation | frequency domain transformation | n/a | n/a | n/a | n/a | n/a | n/a | n/a | n/a | n/a | n/a | bar: LGE LGE#1 to ZTE ZTE#18
| FLOPs/M for model | ~30 | 3.86 (for full BW) | 3.86 (for full BW) | 71.6 | 71.6 | 0.52M | 0.52M | 82 | 82 | 24.23 | 24.23 | 24.23 | 3.44 per model/ 178.88 per 52RB inference | 3.44 per model/ 178.88 per 52RB inference | 3.44 per model/ 178.88 per 52RB inference | 1.588 | 1.588 | 1.588 | 1.588 | 3071 | 3071 | 3071 | 3071 | 3071 | 3071 | 21.8M | 21.8M | 35 | 35 | 35 | 35 | 1496 (for full bandwith prediction) | 1496 (for full bandwith prediction) | 1.05 | 1.05 | 1.05 | 1.05 | 15.328 | 15.328 | 15.328 | 15.328 | 15.328 | 15.328 | 15.328 | 15.328 | 15.328 | 15.328 | 15.328 | 15.328 | 15.328 | 15.328 | 15.328 | 15.328 | 15.328 | 15.328 | 6 | 6 | 6 | 6 | 13.3M | 13.3M | 13.3M | 13.3M | 13.3M | 13.3M | 13.3M | 13.3M | 13.3M | 13.3M | 13.3M | 13.3M | 17.59M | 17.59M | 17.59M | 17.59M | 17.59M | 17.59M | 17.59M | 0.846M | 0.006262M | 0.021694M | 0.021694M | 790M | 790M | 790M | 790M | 790M | 790M | 790M | 790M | 790M | 790M
| FLOPs/M for pre/post processing | [9 empty] | / | / | / | / | / | / |  |  |  |  | N/A | N/A | N/A | N/A | N/A | N/A | [30 empty] | 1.5 | 1.5 | 1.5 | 1.5 | none | none | none | none | none | none | none | none | none | none | none | none | 0.1M/0.1M | 0.1M/0.1M | 0.1M/0.1M | 0.1M/0.1M | 0.1M/0.1M | 0.1M/0.1M | 0.1M/0.1M
| Parameters/M | 0.0068 | 0.005 | 0.005 | 5.3 | 5.3 | 0.15M | 0.15M | 0.35 | 0.35 | 0.38 | 0.38 | 0.38 | 3.47 | 3.47 | 3.47 | 0.794 | 0.794 | 0.794 | 0.794 | 4.89 | 4.89 | 4.89 | 4.89 | 4.89 | 4.89 | 17.3M | 17.3M | 1.5 | 1.5 | 1.5 | 1.5 | 0.28 | 0.28 | 0.53 | 0.53 | 0.53 | 0.53 | 2.992 | 2.992 | 2.992 | 2.992 | 2.992 | 2.992 | 2.992 | 2.992 | 2.992 | 2.992 | 2.992 | 2.992 | 2.992 | 2.992 | 2.992 | 2.992 | 2.992 | 2.992 | 0.0015 | 0.0015 | 0.0015 | 0.0015 | 0.29M | 0.29M | 0.29M | 0.29M | 0.29M | 0.29M | 0.29M | 0.29M | 0.29M | 0.29M | 0.29M | 0.29M | 0.0041M | 0.0041M | 0.0041M | 0.0041M | 0.0041M | 0.0041M | 0.0041M | 0.012048M | 0.002704M | 0.01M | 0.01M
| Storage /Mbytes | 0.128 | [8 empty] | 1.6 | 1.6 | 1.6 | [15 empty] | 5.8 | 5.8 | 5.8 | 5.8 | [6 empty] | 36 | 36 | 36 | 36 | 36 | 36 | 36 | 36 | 36 | 36 | 36 | 36 | 36 | 36 | 36 | 36 | 36 | 36 | 0.006 | 0.006 | 0.006 | 0.006 | 1.5MB | 1.5MB | 1.5MB | 1.5MB | 1.5MB | 1.5MB | 1.5MB | 1.5MB | 1.5MB | 1.5MB | 1.5MB | 1.5MB | 0.03494 MB | 0.03494 MB | 0.03494 MB | 0.03494 MB | 0.03494 MB | 0.03494 MB | 0.03494 MB
| Input type | Raw channel matrix | per element of channel matrix | per element of channel matrix | Channel Matrix | Channel Matrix | Channel Matrix | Channel Matrix | Raw channel matrix | Raw channel matrix | raw channel | raw channel | raw channel | raw channel | raw channel | raw channel | Channel matrix | Channel matrix | Channel matrix | Channel matrix | Channel matrix | Channel matrix | Channel matrix | Channel matrix | Channel matrix | Channel matrix | Raw channel | Raw channel | Eigenvector | Eigenvector | Eigenvector | Eigenvector | Raw channel matrix | Raw channel matrix | Raw channel | Raw channel | Raw channel | Raw channel | Channel Matrix | Channel Matrix | Channel Matrix | Channel Matrix | Channel Matrix | Channel Matrix | Channel Matrix | Channel Matrix | Channel Matrix | Channel Matrix | Channel Matrix | Channel Matrix | Channel Matrix | Channel Matrix | Channel Matrix | Channel Matrix | Channel Matrix | Channel Matrix | Channel per Beam-Dealy | Channel per Beam-Dealy | Channel per Beam-Dealy | Channel per Beam-Dealy | raw channel | raw channel | raw channel | raw channel | raw channel | raw channel | raw channel | raw channel | raw channel | raw channel | raw channel | raw channel | raw channel | raw channel | raw channel | raw channel | raw channel | raw channel | raw channel | raw channel in frequency domain | channel taps in delay domain | channel taps in delay domain | channel taps in delay domain | raw channel | raw channel | raw channel | raw channel | raw channel | raw channel | raw channel | raw channel | raw channel | raw channel
| Output type | Raw channel matrix | per element of channel matrix | per element of channel matrix | Channel Matrix | Channel Matrix | Channel Matrix | Channel Matrix | Raw channel matrix | Raw channel matrix | raw channel | raw channel | raw channel | raw channel | raw channel | raw channel | Channel matrix | Channel matrix | Channel matrix | Channel matrix | Channel matrix | Channel matrix | Channel matrix | Channel matrix | Channel matrix | Channel matrix | Raw channel | Raw channel | Eigenvector | Eigenvector | Eigenvector | Eigenvector | Raw channel matrix | Raw channel matrix | Raw channel | Raw channel | Raw channel | Raw channel | Channel Matrix | Channel Matrix | Channel Matrix | Channel Matrix | Channel Matrix | Channel Matrix | Channel Matrix | Channel Matrix | Channel Matrix | Channel Matrix | Channel Matrix | Channel Matrix | Channel Matrix | Channel Matrix | Channel Matrix | Channel Matrix | Channel Matrix | Channel Matrix | Channel per Beam-Dealy | Channel per Beam-Dealy | Channel per Beam-Dealy | Channel per Beam-Dealy | raw channel | raw channel | raw channel | raw channel | raw channel | raw channel | raw channel | raw channel | raw channel | raw channel | raw channel | raw channel | raw channel | raw channel | raw channel | raw channel | raw channel | raw channel | raw channel | raw channel in frequency domain | channel taps in delay domain | channel taps in delay domain | channel taps in delay domain | raw channel | raw channel | raw channel | raw channel | raw channel | raw channel | raw channel | raw channel | raw channel | raw channel
Assumption | UE speed | 30k/h | 30k/h | 30k/h | 10km/hr | 30km/hr | 30km/h | 60km/h | 30km/h | 30km/h | 30km/h | 30km/h | 30km/h | 30km/h | 30km/h | 30km/h | 20km/hr | 30km/hr | 20km/hr | 30km/hr | 30km/h | 30km/h | 30km/h | 60km/h | 60km/h | 60km/h | 30km/h | 60km/h | 30km/h | 30km/h | 30km/h | 30km/h | 30km/h | 60km/h | 10km/h | 30km/h | 3km/h | 10km/h | 30km/hr | 30km/hr | 30km/hr | 30km/hr | 30km/hr | 30km/hr | 60km/hr | 60km/hr | 60km/hr | 60km/hr | 60km/hr | 60km/hr | 30km/hr | 30km/hr | 30km/hr | 30km/hr | 30km/hr | 30km/hr | 30 km/h | 30 km/h | 30 km/h | 30 km/h | 30km/h | 60km/h | 30km/h | 60km/h | 30km/h | 60km/h | 30km/h | 60km/h | 30km/h | 60km/h | 30km/h | 60km/h | 30 | 30 | 60 | 60 | 3 | 3 | 30 | 30Km/h | 30Km/h | 30Km/h | 30Km/h | 10 | 30 | 60 | 3 | 10 | 10 | 30 | 60 | 30 | 60
| UE distribution (Baseline: 100% outdoor, Optional: 80% indoor, 20% outdoor) | 100%outdoor | 100% outdoor | 100% outdoor | 100% outdoor | 100% outdoor | 100% outdoor | 100% outdoor | 100% outdoor | 100% outdoor | 100% outdoor | 100% outdoor | 100% outdoor | 100% outdoor | 100% outdoor | 100% outdoor | 100% outdoor | 100% outdoor | 100% outdoor | 100% outdoor | 100% outdoor | 100% outdoor | 100% outdoor | 100% outdoor | 100% outdoor | 100% outdoor | 100% outdoor | 100% outdoor | 100% outdoor | 80% indoor-20% outdoor | 100% outdoor | 80% indoor-20% outdoor | 100% outdoor | 100% outdoor | 100% outdoor | 100% outdoor | 100% outdoor | 100% outdoor | 100% outdoor | 100% outdoor | 100% outdoor | 100% outdoor | 100% outdoor | 100% outdoor | 100% outdoor | 100% outdoor | 100% outdoor | 100% outdoor | 100% outdoor | 100% outdoor | 100% outdoor | 100% outdoor | 100% outdoor | 100% outdoor | 100% outdoor | 100% outdoor | 100 % outdoor | 100 % outdoor | 100 % outdoor | 100 % outdoor | 100% outdoor | 100% outdoor | 100% outdoor | 100% outdoor | 100% outdoor | 100% outdoor | 100% outdoor | 100% outdoor | 100% outdoor | 100% outdoor | 100% outdoor | 100% outdoor | 100% outdoor | 100% outdoor | 100% outdoor | 100% outdoor | 100% outdoor | 100% outdoor | 100% outdoor | 100% in car | 100% in car | 100% in car | 100% in car | 100% outdoor | 100% outdoor | 100% outdoor | 100% outdoor | 100% outdoor | 100% outdoor | 100% outdoor | 100% outdoor | 100% outdoor | 100% outdoor
| CSI feedback periodicity | 5ms | 5ms | 5ms | 5ms | 5ms | 5ms | 5ms | 5ms | 5ms | 5ms | 5ms | 5ms | 5ms | 5ms | 5ms | 5ms | 5ms | 5ms | 5ms | 5ms | 5ms | 5ms | 5ms | 5ms | 5ms | 5ms | 5ms | 20ms | 20ms | 5ms | 5ms | 5ms | 5ms | 5ms | 5ms | 20ms | 20ms | 5ms | 5ms | 5ms | 5ms | 5ms | 5ms | 5ms | 5ms | 5ms | 5ms | 5ms | 5ms | 20ms | 20ms | 20ms | 20ms | 20ms | 20ms | 5 ms | 5 ms | 5 ms | 5 ms | 5ms | 5ms | 5ms | 5ms | 5ms | 5ms | 4ms | 4ms | 4ms | 4ms | 4ms | 4ms | 5ms | 20ms | 5ms | 20ms | 20ms | 80ms | 20ms | 5ms | 5ms | 5ms | 5ms | 5 ms | 5 ms | 5 ms | 20 ms | 20 ms | 5 ms | 5 ms | 5 ms | 5 ms | 5 ms
| Observation window (number/distance) | 5/5ms | 10/5ms | 10/5ms | 5/5ms | 5/5ms | 10/5ms | 10/5ms | 5/5ms | 4/5ms | 5/5ms | 5/5ms | 5/5ms | 4/5ms | 5/5ms | 10/5ms | 5/5ms | 5/5ms | 15/5ms | 15/5ms | 5/5ms | 5/5ms | 5/5ms | 5/5ms | 5/5ms | 5/5ms | 5/5ms | 5/5ms | 5/5ms | 5/5ms | 5/5ms | 5/5ms | 5/5ms | 5/5ms | 5/5ms | 5/5ms | 5/20ms | 5/20ms | 5/5ms | 5/5ms | 5/5ms | 5/5ms | 5/5ms | 5/5ms | 5/5ms | 5/5ms | 5/5ms | 5/5ms | 5/5ms | 5/5ms | 5/20ms | 5/20ms | 5/20ms | 5/20ms | 5/20ms | 5/20ms | 4/5 ms | 4/5 ms | 4/5 ms | 4/5 ms | 10/5ms | 10/5ms | 10/5ms | 10/5ms | 10/2ms | 10/4ms | 10/4ms | 10/4ms | 10/4ms | 10/4ms | 10/4ms | 10/4ms | 5/5ms | 5/5ms | 5/5ms | 5/5ms | 5/20ms | 5/20ms | 4/2ms (One 20ms periodic CSI-RS + three aperiodic CSI-RS) | 8/5ms | 10/5ms | 10/5ms | 10/5ms | 5/ 5 ms | 5/ 5 ms | 5/ 5 ms | 5 / 20 ms | 5 / 20 ms | 5/ 5 ms | 5/ 5 ms | 5/ 5 ms | 5/ 5 ms | 5/ 5 ms
| Prediction window (number/distance between prediction instances/distance from the last observation instance to the 1st prediction instance) | 1/5ms/5ms | 1/5ms/5ms | 1/5ms/5ms | 4/5ms/5ms | 1/5ms/5ms | 1/5ms/5ms | 1/5ms/5ms | 1/5ms/5ms | 1/5ms/5ms | 1/5ms/5ms | 1/5ms/5ms | 1/5ms/5ms | 1,2,3,4/5ms/5ms | 1,2,3,4/5ms/5ms | 1,2,3,4/5ms/5ms | 1/5ms/5ms | 1/5ms/5ms | 1/5ms/5ms | 1/5ms/5ms | 1/~/5ms | 1/~/5ms | 1/~/5ms | 1/~/5ms | 1/~/5ms | 1/~/5ms | 4/5ms/5ms | 4/5ms/5ms | 4/5ms/5ms | 4/5ms/5ms | 1/5ms/5ms | 1/5ms/5ms | 1/5ms/5ms | 1/5ms/5ms | 4/5ms/5ms | 1/5ms/5ms | 1/20ms/20ms | 1/20ms/20ms | 1/5ms/5ms | 1/5ms/5ms | 1/5ms/5ms | 1/5ms/5ms | 1/5ms/5ms | 1/5ms/5ms | 1/5ms/5ms | 1/5ms/5ms | 1/5ms/5ms | 1/5ms/5ms | 1/5ms/5ms | 1/5ms/5ms | 1/20ms/20ms | 1/20ms/20ms | 1/20ms/20ms | 1/20ms/20ms | 1/20ms/20ms | 1/20ms/20ms | 1,2,3,4/5 ms/ 5 ms | 1,2,3,4/5 ms/ 5 ms | 1,2,3,4/5 ms/ 5 ms | 1,2,3,4/5 ms/ 5 ms | 4/5ms/5ms | 4/5ms/5ms | 4/5ms/5ms | 4/5ms/5ms | 4/5ms/5ms | 4/5ms/5ms | 1/5ms/5ms | 1/5ms/5ms | 1/5ms/5ms | 1/5ms/5ms | 1/5ms/5ms | 1/5ms/5ms | 1/5ms/5ms | 4/5ms/5ms | 1/5ms/5ms | 4/5ms/5ms | 1/20ms/20ms | 4/20ms/20ms | 4/2ms/4ms | 1/5ms/5ms | 1/5ms/5ms | 1/5ms/5ms | 4/5ms/5ms | 4 / 5 ms/5ms | 4 / 5 ms/5ms | 4 / 5 ms/5ms | 1 /20 ms / 20 ms | 1 /20 ms / 20 ms | 1 / 5 ms/5ms | 1 / 5 ms/5ms | 1 / 5 ms/5ms | 1 / 5 ms/5ms | 1 / 5 ms/5ms
| Whether/how to adopt spatial consistency | No | No | No | Yes | No | Spatial consistency = off; | Spatial consistency = off; | No | No | No | No | No | No | No | No | No | No | No | No | No | No | No | No | No | No | spatial consistency procedure A | spatial consistency procedure A | no | no | no | no | No | No | No | No | No | No | No | No | No | Yes | Yes | Yes | No | No | No | Yes | Yes | Yes | No | No | No | Yes | Yes | Yes | No | No | No | No | spatial consistency procedure a | spatial consistency procedure a | spatial consistency procedure a | spatial consistency procedure a | spatial consistency procedure a | spatial consistency procedure a | spatial consistency procedure a | spatial consistency procedure a | spatial consistency procedure a | spatial consistency procedure a | spatial consistency procedure a | spatial consistency procedure a | with spatial consistency | with spatial consistency | with spatial consistency | with spatial consistency | with spatial consistency | with spatial consistency | with spatial consistency | no | no | no | no | No | No | No | No | No | No | No | No | No | No
| Whether/how channel estimation error is modelled | None | None | None |  |  | None | None | no | no | No | Yes, variance=0.03 | No | No | No | No | No | No | No | No | No | No | No | No | No | No | Realistic cahnnel | Realistic cahnnel | no | no | no | no | additive Gaussian error with E(∆h)=σ^2/(σ_h^2 P_RS+σ^2 ) h , Var(∆h)=(σ_h^4 P_RS σ^2)/[(σ_h^2 P_RS+σ^2)]^2 | additive Gaussian error with E(∆h)=σ^2/(σ_h^2 P_RS+σ^2 ) h , Var(∆h)=(σ_h^4 P_RS σ^2)/[(σ_h^2 P_RS+σ^2)]^2 | No | No | No | No | Yes(low interference, traffic load 20%) | Yes(medium interference, traffic load 50%) | Yes(high interference, traffic load 70%) | Yes(low interference, traffic load 20%) | Yes(medium interference, traffic load 50%) | Yes(high interference, traffic load 70%) | Yes(low interference, traffic load 20%) | Yes(medium interference, traffic load 50%) | Yes(high interference, traffic load 70%) | Yes(low interference, traffic load 20%) | Yes(medium interference, traffic load 50%) | Yes(high interference, traffic load 70%) | Yes(low interference, traffic load 20%) | Yes(medium interference, traffic load 50%) | Yes(high interference, traffic load 70%) | Yes(low interference, traffic load 20%) | Yes(medium interference, traffic load 50%) | Yes(high interference, traffic load 70%) | none | Gaussian noise with SINRCE = SINR + Δ with Δ = 6 dB | none | Gaussian noise with SINRCE = SINR + Δ with Δ = 6 dB | none | none | none | none | adopt channel estimation error | adopt channel estimation error | none | none | none | none | adopt channel estimation error | adopt channel estimation error | Realistic channel estimation | Realistic channel estimation | Realistic channel estimation | Realistic channel estimation | Realistic channel estimation | Realistic channel estimation | Realistic channel estimation | Ideal CSI-RS | Ideal CSI-RS | Non-ideal CSI-RS | Non-ideal CSI-RS | No | No | No | No | No | No | No | No | Yes | Yes
| Whether/how phase discontinuity is modelled | No | No | No | NA | NA | No | No | No | No | No | Yes | Yes | No | No | No | No | No | No | No | No | Yes | Yes | No | Yes | Yes | No | No | no | no | no | no | No | No | No | No | No | No | No | No | No | Yes | Yes | Yes | No | No | No | No | No | No | No | No | No | No | No | No | not modelled | not modelled | not modelled | not modelled | none | none | adopt phase discontinuity | adopt phase discontinuity | none | none | none | none | adopt phase discontinuity | adopt phase discontinuity | none | none | Not modelled | Not modelled | Not modelled | Not modelled | Not modelled | Not modelled | Not modelled | No | No | No | No | Not modelled | Not modelled | Not modelled | Not modelled | Not modelled | Not modelled | Not modelled | Not modelled | Not modelled | Not modelled
| Methods used to handle the phase discontinuity (if applied) |  |  |  | NA | NA |  |  |  |  | NA | / | phase correction over doppler domain | / | / | / | / | / | / | / | NA | No | MMSE phase adjustment | NA | No | MMSE phase adjustment |  |  | no | no | no | no | NA | NA | No | No | No | No | NA | NA | NA | NA | NA | NA | NA | NA | NA | NA | NA | NA | NA | NA | NA | NA | NA | NA | NA | NA | NA | NA | none | none | Phi max = 40° ,Time-W=20 | Phi max = 40° ,Time-W=20 | none | none | none | none | none | none | none | none | Not modelled | Not modelled | Not modelled | Not modelled | Not modelled | Not modelled | Not modelled |  |  |  |  | Not modelled | Not modelled | Not modelled | Not modelled | Not modelled | Not modelled | Not modelled | Not modelled | Not modelled | Not modelled
| Codebook type for CSI report | Rel-16 codebook | Ideal SVD | Ideal SVD | Ideal SVD | Ideal SVD | Rel-16 codebook | Rel-16 codebook |  |  | Ideal feedback | Ideal feedback | Ideal feedback | Ideal | Ideal | Ideal | Ideal | Ideal | Ideal | Ideal | R18 eT2, PC7 | R18 eT2, PC7 | R18 eT2, PC7 | R18 eT2, PC7 | R18 eT2, PC7 | R18 eT2, PC7 | Rel-18 Type II CB | Rel-18 Type II CB | Rel-18 Type II CB (Payload size Y) | Rel-18 Type II CB (Payload size Y) | Rel-18 Type II CB (Payload size Y) | Rel-18 Type II CB (Payload size Y) | R18 eType II doppler (paramCombination-Doppler-r18=6) | R18 eType II doppler (paramCombination-Doppler-r18=6) |  |  |  |  | Ideal SVD | Ideal SVD | Ideal SVD | Ideal SVD | Ideal SVD | Ideal SVD | Ideal SVD | Ideal SVD | Ideal SVD | Ideal SVD | Ideal SVD | Ideal SVD | Ideal SVD | Ideal SVD | Ideal SVD | Ideal SVD | Ideal SVD | Ideal SVD | Ideal SVD | Ideal SVD | R18 eT2, PC8 | R18 eT2, PC8 | R18 etypeII PC=6 | R18 etypeII PC=6 | R18 etypeII PC=6 | R18 etypeII PC=6 | R18 etypeII PC=6 | R18 etypeII PC=6 | R16 etypeII PC=6 | R16 etypeII PC=6 | R16 etypeII PC=6 | R16 etypeII PC=6 | R16 etypeII PC=6 | R16 etypeII PC=6 | Rel-18 eType-II PC 6 | Rel-18 eType-II PC 6 | Rel-18 eType-II PC 6 | Rel-18 eType-II PC 6 | Rel-18 eType-II PC 6 | Rel-18 eType-II PC 6 | Rel-18 eType-II PC 6 | Rel-16 Type II, parameter combination 4 | Rel-16 Type II, parameter combination 4 |  |  | Rel-18 eType-II PC 7 | Rel-18 eType-II PC 7 | Rel-18 eType-II PC 7 | Rel-16 eType-II PC 6 | Rel-16 eType-II PC 6 | Rel-18 eType-II PC 7 | Rel-18 eType-II PC 7 | Rel-18 eType-II PC 7 | Rel-18 eType-II PC 7 | Rel-18 eType-II PC 7
Dataset size | Train/k | 18.8 | 2000 | 2000 | 200 | 200 | 168k | 168k | 102.6 | 102.6 | 6814 | 6814 | 6814 | 1083 | 1083 | 1083 | 156.46 | 156.46 | 156.46 | 156.46 | 274 | 274 | 274 | 274 | 274 | 274 | 189K | 189K | 600 | 600 | 600 | 600 | 37 | 37 | 9 | 9 | 9 | 9 | 80 | 80 | 80 | 80 | 80 | 80 | 80 | 80 | 80 | 80 | 80 | 80 | 80 | 80 | 80 | 80 | 80 | 80 | 200 | 200 | 200 | 200 | 90k | 90k | 90k | 90k | 90k | 90k | 90k | 90k | 90k | 90k | 90k | 90k | 60k | 60k | 60k | 60k | 60k | 60k | 60k |  |  |  |  | 168k | 168k | 168k | 168k | 168k | 168k | 168k | 168k | 168k | 168k
| Test/k | 4.7 | 200 | 200 | 40 | 40 | 42k | 42k | 11.4 | 11.4 | 1704 | 1704 | 1704 | 57 | 57 | 57 | 10 | 10 | 10 | 10 | 16 | 16 | 16 | 16 | 16 | 16 | 21K | 21K | 100 | 100 | 100 | 100 | 4 | 4 | 1 | 1 | 1 | 1 | 10 | 10 | 10 | 10 | 10 | 10 | 10 | 10 | 10 | 10 | 10 | 10 | 10 | 10 | 10 | 10 | 10 | 10 | 50 | 50 | 50 | 50 | 10k | 10k | 10k | 10k | 10k | 10k | 10k | 10k | 10k | 10k | 10k | 10k | 4k | 4k | 4k | 4k | 4k | 4k | 4k |  |  |  |  | 42k | 42k | 42k | 42k | 42k | 42k | 42k | 42k | 42k | 42k
Benchmark 1 |  |  |  |  | nearest historical CSI w/o prediction | nearest historical CSI w/o prediction |  |  |  |  | nearest historical CSI w/o prediction | nearest historical CSI w/o prediction | nearest historical CSI w/o prediction | sample-and-hold | sample-and-hold | sample-and-hold | nearest historical CSI w/o prediction | nearest historical CSI w/o prediction | nearest historical CSI w/o prediction | nearest historical CSI w/o prediction | hostorical CSI (no prediction) | hostorical CSI (no prediction) | hostorical CSI (no prediction) | hostorical CSI (no prediction) | hostorical CSI (no prediction) | hostorical CSI (no prediction) | nearest historical CSI w/o prediction | nearest historical CSI w/o prediction | nearest historical CSI w/o prediction | nearest historical CSI w/o prediction | nearest historical CSI w/o prediction | nearest historical CSI w/o prediction |  |  | nearest historical CSI w/o prediction | nearest historical CSI w/o prediction | nearest historical CSI w/o prediction | nearest historical CSI w/o prediction | nearest historical CSI w/o prediction | nearest historical CSI w/o prediction | nearest historical CSI w/o prediction | nearest historical CSI w/o prediction | nearest historical CSI w/o prediction | nearest historical CSI w/o prediction | nearest historical CSI w/o prediction | nearest historical CSI w/o prediction | nearest historical CSI w/o prediction | nearest historical CSI w/o prediction | nearest historical CSI w/o prediction | nearest historical CSI w/o prediction | nearest historical CSI w/o prediction | nearest historical CSI w/o prediction | nearest historical CSI w/o prediction | nearest historical CSI w/o prediction | nearest historical CSI w/o prediction | nearest historical CSI w/o prediction | S/H | S/H | S/H | S/H | [6 empty] | sample and hold | sample and hold | sample and hold | sample and hold | sample and hold | sample and hold | [7 empty] | nearest historical CSI w/o prediction | nearest historical CSI w/o prediction | nearest historical CSI w/o prediction | nearest historical CSI w/o prediction | n/a | n/a | n/a | n/a | n/a | n/a | n/a | n/a | S&H | S&H
SGCS of benchmark 1 (1,…N, N is number of prediction instances) |  | 0.8 | 0.81 | 0.81 | 0.6581/0.4110/0.4629/0.5418 | 0.8924 | 0.8532 | 0.8287 | 0.8707 | 0.8606 | 0.7359 | 0.5992 | 0.6003 | 0.825,0.782,0.755,0.747 | 0.825,0.782,0.755,0.747 | 0.825,0.782,0.755,0.747 | 0.8775 | 0.8124 | 0.8889 | 0.829 | 0.74 | 0.74 | 0.74 | 0.63 | 0.63 | 0.63 | 0.534 0.419 0.397 0.369 | 0.421 0.369 0.316 0.304 | 0.717 0.611 0.534 0.486 | 0.675 0.640 0.606 0.573 | 0.717 | 0.675 |  |  | 0.782 0.627 0.607 0.552 | 0.604 | 0.785 | 0.617 | 0.6837 | 0.6438 | 0.6055 | 0.7242 | 0.6783 | 0.6427 | 0.6354 | 0.5923 | 0.5639 | 0.6825 | 0.6414 | 0.6061 | 0.5959 | 0.562 | 0.532 | 0.648 | 0.6102 | 0.5761 | 0.7527 0.6922 0.6566 0.6335 | 0.6324 0.5898 0.5671 0.5521 | 0.7453 0.6981 0.6662 0.6407 | 0.7246 0.6820 0.6538 0.6307 | [6 empty] | 0.54 | 0.45 | 0.52 | 0.33 | 0.49 | 0.43 | 0.528 | 0.5280 0.4420 0.3720 0.3370 | 0.430 | 0.4300 0.3730 0.3350 0.3210 | 0.814 | 0.814 0.543 0.349 0.302 | 0.576 0.496 0.453 0.481 | 0.9506 | 0.9506 | 0.4351 | 0.2886 | n/a |  |  |  |  | 0.941 | 0.7027 | 0.604 | 0.3896 | 0.3074
SGCS-Absolute value/gain% over benchmark 1 (1,…N, N is number of prediction instances) |  | 0.93/16.25% | 20% | 20% | 17%/62.94%/23.12%/-1.61% | 9.55% | 0.9682(13.48%) | 0.9159(10.52%) | 9.99% | 10.26% | 31.65% | 29.89% | 52.87% | 0.992/20.2%, 0.963/23.1%, 0.920/17.5%, 0.874/17.0% | 0.995/20.6%, 0.983/25.7%, 0.935/23.8%, 0.894/19.7% | 0.998/21.0%, 0.989/26.5%, 0.963/27.5%, 0.929/24.4% | 0.9547 /8.80% | 0.9002 /10.81% | 0.9905 /11.43% | 0.9678 /16.74% | 0.84 (13.5%) | 0.81 (9.5%) | 0.84 (13.5%) | 0.75 (19.0%) | 0.74 (17.5%) | 0.75 (19.0%) | 76.4% 59.4% 30.5% 20.9% | 16.2% 5.96% 10.8% 9.54% | 0.748 (+4.3%) 0.671 (+9.8%) 0.600 (+12.3%) 0.538 (+10.7%) | 0.664 (-1.6%) 0.651 (+1.7%) 0.631 (+4.1%) 0.604 (+5.4%) | 0.759 (+5.9%) | 0.685 (+1.5%) |  |  | 0.853 (9.1%) 0.795 (26.8%) 0.755 (24.4%) 0.716 (29,7%) | 0.745 (23.3%) | 0.836 (5.6%) | 0.695 (12.6%) | 0.815/19.20% | 0.7906/22.80% | 0.7627/25.96% | 0.8345/15.23% | 0.8113/19.61% | 0.7901/22.93% | 0.7321/15.22% | 0.7261/22.59% | 0.7135/26.53% | 0.7763/13.74% | 0.7633/19.01% | 0.7536/24.34% | 0.7062/18.51% | 0.6895/22.69% | 0.6758/27.03% | 0.7548/16.48% | 0.748/22.58% | 0.7333/27.29% | 0.9305 (+26.3 %) 0.8201 (+18.5 %) 0.7349 (+12.1 %) 0.6611 (+4.36 %) | 0.8560 (+35.4 %) 0.7749 (+31.4 %) 0.7036 (+24.1 %) 0.6491 (+17.6 %) | 0.8498 (+14.0 %) 0.7701 (+10.3 %) 0.7043 (+5.71 %) 0.6466 (+0.921 %) | 0.8172 (+12.8 %) 0.7410 (+8.65 %) 0.6848 (+4.42 %) 0.6406 (+1.60 %) | [6 empty] | 68.5% | 20.4% | 38.1% | 22.7% | 38.7% | 19.4% | 23% | 23% 27% 34% 29% | 22% | 22% 14% 7% 7% | -13% | -13% 28% 86% 97% | 16% 28% 32% 16% | 0% | 4.04% | 54% | 77.23% | n/a |  |  |  |  | 0.9968/6% | 0.9417/35% | 0.6523/8% | 0.7998/106% | 0.5164/68%
NMSE of Benchmark 1 (1,…N, N is number of prediction instances) |  | No: 0.52dB; No: NA; No: NA; No: NA; Yes: NA; Yes: NA; Yes: NA; No: NA; No: NA; No: NA; No: NA; No: NA; No: NA; No: NA; No: NA; No: NA; No: NA; No: NA; No: NA | [10 empty] | \ | \ | \ | \ | \ | \ | 0.768 | 0.7680 3.7600 3.3380 1.0840 | 3.51 | 3.5100 0.8310 3.2560 2.2250 | -8.538 | -8.538 -3.084 -0.203 1.446 | -0.167 1.567 2.746 3.783 |  |  |  |  | n/a |  |  |  |  | n/a | n/a | n/a | n/a | n/a
NMSE-Absolute value/gain(dB) over benchmark 1 (1,…N, N is number of prediction instances) |  | No: -12.59dB/13.11dB; No: NA; No: NA; No: NA; Yes: NA; Yes: NA; Yes: NA; No: NA; No: NA; No: NA; No: NA; No: NA; No: NA; No: NA; No: NA; No: NA; No: NA; No: NA; No: NA | [10 empty] | \ | \ | \ | \ | \ | \ | 6 | 6 9 8 5 | 8.09 | 8 5 7 6 | -3 | -3 2 4 6 | 5 7 8 8 |  |  |  |  | n/a |  |  |  |  | n/a | n/a | n/a | n/a | n/a
Gain for eventual KPI (Benchmark 1) | Mean UPT [(CSI feedback payload X/Y/Z)] | No: 51%; no: -0.2%/7.2%/6.9%; no: -3.6%/2.5%/1.5%; no: 2.8%/3.6%/2.4%; no: 1.0%/1.1%/0.5%; No: NA; No: NA; No: NA; Yes: NA; Yes: NA; Yes: NA; No: NA; No: NA; No: NA; No: NA; No: NA; No: NA; No: NA; No: NA; No: NA; No: NA; No: NA; No: NA | [10 empty] | \ | \ | \ | \ | \ | \ | [11 empty] | n/a |  |  |  |  | n/a | n/a | n/a | n/a | n/a
| 5% UPT [(CSI feedback payload X/Y/Z)] | No: 10.5%; no: 6.2%/21.9%/23.8%; no: -4.2%/9.5%/6.1%; no: 8.6%/9.6%/7.8%; no: 2.8%/2.2%/2.2%; No: NA; No: NA; No: NA; Yes: NA; Yes: NA; Yes: NA; No: NA; No: NA; No: NA; No: NA; No: NA; No: NA; No: NA; No: NA; No: NA; No: NA; No: NA; No: NA | [10 empty] | \ | \ | \ | \ | \ | \ | [11 empty] | n/a |  |  |  |  | n/a | n/a | n/a | n/a | n/a
Benchmark 2 |  | Auto-regression | Weiner | Weiner |  |  |  |  | auto-regression | auto-regression | auto-regression | auto-regression | auto-regression | auto-regression | auto-regression | auto-regression |  |  |  |  | Auto-Regression. Channel prediction. Learning window size = 10 / 70. Common correlation matrix is used for per Tx-Rx pair. | Auto-Regression. Channel prediction. Learning window size = 10 / 70. Common correlation matrix is used for per Tx-Rx pair. | Auto-Regression. Channel prediction. Learning window size = 10 / 70. Common correlation matrix is used for per Tx-Rx pair. | Auto-Regression. Channel prediction. Learning window size = 10 / 70. Common correlation matrix is used for per Tx-Rx pair. | Auto-Regression. Channel prediction. Learning window size = 10 / 70. Common correlation matrix is used for per Tx-Rx pair. | Auto-Regression. Channel prediction. Learning window size = 10 / 70. Common correlation matrix is used for per Tx-Rx pair. | Auto-regression | Auto-regression |  |  |  |  | auto-regression | auto-regression |  |  |  |  | Wiener | Wiener | Wiener | Wiener | Wiener | Wiener | Wiener | Wiener | Wiener | Wiener | Wiener | Wiener | Wiener | Wiener | Wiener | Wiener | Wiener | Wiener | AR | AR | AR | AR | AR | AR | AR | AR | AR | AR | AR | AR | AR | AR | AR | AR | auto-regression | auto-regression | auto-regression | auto-regression | auto-regression | auto-regression | auto-regression | MMSE | MMSE | MMSE |  | Kalman Filter | Kalman Filter | Kalman Filter | Kalman Filter | Kalman Filter | Kalman Filter | Kalman Filter | Kalman Filter | Kalman Filter | Kalman Filter
FLOPs/M |  | ~100M | 0.067(no filter update, for ap-CSI-RS) | 11.267 |  |  |  |  | 75.87 | 39.15 | 0.14 | 0.14 | 0.14 | 57 | 57 | 57 |  |  |  |  | 30 / 107 | 30 / 107 | 30 / 107 | 30 / 107 | 30 / 107 | 30 / 107 | 1.33M | 1.33M |  |  |  |  | 42.57(for full bandwith prediction) | 42.57(for full bandwith prediction) |  |  |  |  | NA | NA | NA | NA | NA | NA | NA | NA | NA | NA | NA | NA | NA | NA | NA | NA | NA | NA | 1.5 | 1.5 | 1.5 | 1.5 | 0.66M | 0.66M | 0.66M | 0.66M | 0.66M | 0.66M | 0.66M | 0.66M | 0.66M | 0.66M | 0.66M | 0.66M | 5M | 5.6M | 5M | 5.6M | 5M | 5.6M | 5.6M | 0.358M | 0.358M | 0.358M |  | N4 x 3.5M = 14M | N4 x 3.5M = 14M | N4 x 3.5M = 14M | 3.5 M | 3.5 M | 3.5M | 3.5M | 3.5M | 3.5M | 3.5M
Details of complexity calculation, e.g., complexity of prediction and complexity of filter update |  | Complexity of parameter estimation and complexity of prediction | Complexity of prediction only | Complexity of prediction: 0.067M Complexity of filter update: 11.2M | [6 empty] | regression coefficients are PRB and antenna port common, and updated for each CSI report. | regression coefficients are PRB and antenna port common, and updated for each CSI report. | regression coefficients are PRB and antenna port common, and updated for each CSI report. | 54M for filter update, 3M for prediction | 54M for filter update, 3M for prediction | 54M for filter update, 3M for prediction |  |  |  |  | correlation matrix calcuation and filter update: 28.8 M / 106 M inference: 1.28 M / 1.28 M | correlation matrix calcuation and filter update: 28.8 M / 106 M inference: 1.28 M / 1.28 M | correlation matrix calcuation and filter update: 28.8 M / 106 M inference: 1.28 M / 1.28 M | correlation matrix calcuation and filter update: 28.8 M / 106 M inference: 1.28 M / 1.28 M | correlation matrix calcuation and filter update: 28.8 M / 106 M inference: 1.28 M / 1.28 M | correlation matrix calcuation and filter update: 28.8 M / 106 M inference: 1.28 M / 1.28 M | Coefficients calculation: 0.9M linear prediction: 0.4M | [5 empty] | filter updated for each port and each PRB | filter updated for each port and each PRB |  |  |  |  | NA | NA | NA | NA | NA | NA | NA | NA | NA | NA | NA | NA | NA | NA | NA | NA | NA | NA | Complexity of parameter estimation and prediction without pre-processing. Pre-processing complexity is 1.5 MFLOPs. | Complexity of parameter estimation and prediction without pre-processing. Pre-processing complexity is 1.5 MFLOPs. | Complexity of parameter estimation and prediction without pre-processing. Pre-processing complexity is 1.5 MFLOPs. | Complexity of parameter estimation and prediction without pre-processing. Pre-processing complexity is 1.5 MFLOPs. | 0.47M for filter updat0a，0.19M for prediction | 0.47M for filter updat0a，0.19M for prediction | 0.47M for filter updat0a，0.19M for prediction | 0.47M for filter updat0a，0.19M for prediction | 0.47M for filter updat0a，0.19M for prediction | 0.47M for filter updat0a，0.19M for prediction | 0.47M for filter updat0a，0.19M for prediction | 0.47M for filter updat0a，0.19M for prediction | 0.47M for filter updat0a，0.19M for prediction | 0.47M for filter updat0a，0.19M for prediction | 0.47M for filter updat0a，0.19M for prediction | 0.47M for filter updat0a，0.19M for prediction | 4.8M for filter update, 0.2M for generating predictions | 4.8M for filter update, 0.8M for generating predictions | 4.8M for filter update, 0.2M for generating predictions | 4.8M for filter update, 0.8M for generating predictions | 4.8M for filter update, 0.2M for generating predictions | 4.8M for filter update, 0.8M for generating predictions | 4.8M for filter update, 0.8M for generating predictions |  |  |  |  | prediction: N4x0.96M correction: N4x0.64M covariance update N4x1.96M | prediction: N4x0.96M correction: N4x0.64M covariance update N4x1.96M | prediction: N4x0.96M correction: N4x0.64M covariance update N4x1.96M | prediction: 0.96M correction: 0.64M covariance update 1.96M | prediction: 0.96M correction: 0.64M covariance update 1.96M | prediction: 0.96M correction: 0.64M covariance update 1.96M | prediction: 0.96M correction: 0.64M covariance update 1.96M | prediction: 0.96M correction: 0.64M covariance update 1.96M | prediction: 0.96M correction: 0.64M covariance update 1.96M | prediction: 0.96M correction: 0.64M covariance update 1.96M
SGCS of Benchmark 2 (1,…N, N is number of prediction instances) |  | 0.92 | 0.83 | 0.99 |  |  |  |  | 0.9131 | 0.9084 | 0.9294 | 0.7256 | 0.754 | 0.974,0.918,0.869,0.828 | 0.986,0.940,0.892,0.849 | 0.998,0.981,0.943,0.903 |  |  |  |  | 0.79 / 0.85 | 0.75 / 0.81 | 0.78 / 0.83 | 0.69 / 0.75 | 0.63 / 0.7 | 0.67 / 0.72 | 0.938 0.665 0.513 0.444 | 0.494 0.389 0.346 0.328 |  |  |  |  | 0.788 | 0.691 |  |  |  |  | 0.7702 | 0.7095 | 0.6571 | 0.7889 | 0.7253 | 0.6788 | 0.6536 | 0.6003 | 0.5647 | 0.6919 | 0.642 | 0.6016 | 0.5907 | 0.5567 | 0.5281 | 0.6416 | 0.6034 | 0.5684 | 0.9129 0.7961 0.7204 0.6714 | 0.8331 0.7590 0.6888 0.6432 | 0.8383 0.7530 0.6950 0.6572 | 0.8092 0.7311 0.6761 0.6400 | 0.94,0.70,0.52,0.42 | 0.50, 0.36, 0.30, 0.26 | 0.77, 0.50, 0.38, 0.34 | 0.39, 0.28, 0.22, 0.20 | 0.59,0.39,0.34,0.30 | 0.50, 0.38, 0.33, 0.31 | 0.94 | 0.5 | 0.7 | 0.38 | 0.59 | 0.47 | 0.619 | 0.6190 0.4750 0.3880 0.3360 | 0.508 | 0.5080 0.3860 0.3240 0.2960 | 0.877 | 0.877 0.733 0.547 0.425 | 0.609 0.556 0.493 0.448 | 0.9835 | 0.9835 | 0.5607 |  | 1.0 0.9995 0.9749 0.9732 | 0.9599 0.7989 0.5866 0.5864 | 0.6543 0.5154 0.3947 0.3949 | 0.9968 | 0.8019 | 1 | 0.9599 | 0.6543 | 0.4766 | 0.3834
SGCS-Absolute value/gain% over benchmark 2 (1,…N, N is number of prediction instances) |  | 0.93/1% | 17% | -2% |  |  |  |  | 4.88% | 4.45% | 4.24% | 7.26% | 25.6% | [7 empty] | 0.84 (6.3%) / 0.84 (-1.2%) | 0.81 (8.0%) / 0.81 (0%) | 0.84 (7.7%) / 0.84(1.2%) | 0.75 (8.7%) / 0.75 (0%) | 0.74 (17.5%) / 0.74 (5.7%) | 0.75 (11.9%) / 0.75 (4.2%) | 0.43% 0.45% 0.97% 0.45% | -1.01% 0.51% 1.16% 1.52% |  |  |  |  | 0.830 (5.3%) | 0.733 (6.1%) |  |  |  |  | 0.815/5.82% | 0.7906/11.43% | 0.7627/16.07% | 0.8345/5.78% | 0.8113/11.86% | 0.7901/16.40% | 0.7321/12.01% | 0.7261/20.96% | 0.7135/26.35% | 0.7763/12.20% | 0.7633/18.89% | 0.7536/25.27% | 0.7062/19.55% | 0.6895/23.85% | 0.6758/27.97% | 0.7548/17.64% | 0.748/23.96% | 0.7333/29.01% | 0.9305 (+1.03 %) 0.8201 (+3.01 %) 0.7349 (+2.01 %) 0.6611 (-1.53 %) | 0.8560 (+2.75 %) 0.7749 (+2.09 %) 0.7036 (+2.15 %) 0.6491 (+0.917 %) | 0.8498 (+1.37 %) 0.7701 (+2.27 %) 0.7043 (+1.34 %) 0.6466 (-1.61 %) | 0.8172 (+0.989 %) 0.7410 (+1.35 %) 0.6848 (+1.29 %) 0.6406 (+ 0.0938%) | 3.1%,22.9%,30.8%,40.5% | 8.2%,13.9%,26.7%,34.6% | 6.5%,18%,26.3%,23.5% | 6.4%,35.6%,50%,55% | 28.9%,43.6%,38.2%,40.0% | 10.0%,18.4%,27.2%,32.3% | 4.3% | 13.5% | 7.8% | 6.6% | 15.2% | 12.3% | 5% | 5% 19% 28% 29% | 3% | 3% 11% 11% 16% | -18% | -19% -6% 18% 40%' | 10% 14% 21% 24% | -2.04% | 0.56% | 19.5% |  | -0.04% -0.02% 1.35% 0.11% | -0.57% -4.5% 6.93% -4.06% | -2.41% -4.02% 7.3% 3.12% | 0.3% | 1.2% | 0.9968/0% | 0.9417/-0.5% | 0.6523/-0% | 0.7998/68% | 0.5164/35%
NMSE of Benchmark 2 (1,…N, N is number of prediction instances) |  | No: -11.3dB; No: NA; No: NA; No: NA; Yes: NA; Yes: NA; Yes: NA; No: NA; No: NA; No: NA; No: NA; No: NA; No: NA; No: NA; No: NA; No: NA; No: NA; No: NA; No: NA |  |  |  |  | \ | \ | \ | \ | \ | \ | \ | \ | \ | \ | \ | \ | -4.629 | -4.6290 -3.2050 -1.9830 -1.3400 | -3.409 | -3.4090 -2.2560 -1.3520 -0.9780 | -12.492 | -12.492 -6.720 -3.427 -1.766 | -3.685 -2.082 -0.066 1.513 |  |  |  |  | n/a | n/a | n/a | n/a | n/a | n/a | n/a | n/a | n/a | n/a
NMSE-Absolute value/gain(dB) over benchmark 2 (1,…N, N is number of prediction instances) |  | No: 1.29dB; No: NA; No: NA; No: NA; Yes: NA; Yes: NA; Yes: NA; No: NA; No: NA; No: NA; No: NA; No: NA; No: NA; No: NA; No: NA; No: NA; No: NA; No: NA; No: NA |  |  |  |  | \ | \ | \ | \ | \ | \ | \ | \ | \ | \ | \ | \ | 1 | 1 2 2 2 | 1 | 1 2 2 2 | -7 | -7 -2 1 2 | 2 3 5 6 |  |  |  |  | n/a | n/a | n/a | n/a | n/a | n/a | n/a | n/a | n/a | n/a
Gain for eventual KPI (Benchmark 2) | Mean UPT [(CSI feedback payload X/Y/Z)] | No: 24%; No: NA; No: NA; No: NA; Yes: NA; Yes: NA; Yes: NA; No: NA; No: NA; No: NA; No: NA; No: NA; No: NA; No: NA; No: NA; No: NA; No: NA; No: NA; No: NA |  |  |  |  | \ | \ | \ | \ | \ | \ | \ | \ | \ | \ | \ | \
| 5% UPT [(CSI feedback payload X/Y/Z)] | No: 0.2%; No: NA; No: NA; No: NA; Yes: NA; Yes: NA; Yes: NA; No: NA; No: NA; No: NA; No: NA; No: NA; No: NA; No: NA; No: NA; No: NA; No: NA; No: NA; No: NA |  |  |  |  | \ | \ | \ | \ | \ | \ | \ | \ | \ | \ | \ | \

## Ref_of_Sources
Company | Tdoc number
OPPO | R1-2406256
CATT | R1-2407183
ZTE | R1-2406056
Intel | R1-2406016
Ericsson | R1-2406070
Nokia | R1-2406588
LGE | R1-2406417
vivo | R1-2406174
MediaTek | R1-2406788
Huawei | R1-2406979
Fujitsu | R1-2406307
CMCC | R1-2405977
NTT Docomo | R1-2406922
Apple | R1-2406828
Qualcomm | R1-2407021
InterDigital | R1-2406501
Intel | R1-2406016
Samsung | R1-2406639
China Telecom | R1-2406389
Lenovo | R1-2406442
Spreadtrum | R1-2405900