## Sheet2
Time instant 1 |  |  |  | Time instant 1
Parameter | Unit | E-UTRA Cell 1 | Notes | Parameter | Unit | NR Cell 2 | Notes
Cell Specific RS EPRE | dBm/15kHz | -95 |  | SSS EPRE | dBm/SCS | -80
Noc | dBm/15kHz | -95 |  | Noc | dBm/SCS | -90
SubCarrierSpacing | kHz | 15 |  | SubCarrierSpacing | kHz | 15
signal power, linear | mw/15kHz | 3.1623e-10 |  | signal power, linear | mw/SCS | 1e-08
noise power, linear | mw/15kHz | 3.1623e-10 |  | noise power, linear | mw/SCS | 1e-09
interference power, linear | mw/15kHz | - |  | interference power, linear | mw/SCS | 0
RSRP linear | mw | 3.1623e-10 |  | SS-RSRP linear | mw | 1e-08
carrier RSSI,linear | mw | 4.4272e-09 | Total power on one RB =sum of power of all intrafreq cells and noise The cell interference is multiplied by 2 as in a RB in a given OFDM Symbol, cell specific reference signal is transmitted on only 2 carriers. But the AWGN transmits on all 12 carriers | SS-RSRQ measurement BW | RB | 12 | Assume that the RSRP is calculated based on all SSS.
RSRQ | dB | -11.4613 |  | SMTC duration | ms | 2
SINR | dB | - |  | carrier RSSI,linear | mw | 1.5719e-06
|  |  |  | SS-RSRQ | dB | -11.1723
|  |  |  | SS-SINR | dB | -
Time instant 2 |  |  |  | Time instant 2
Parameter | Unit | E-UTRA Cell 1 | Notes | Parameter | Unit | NR Cell 2 | Notes
Cell Specific RS EPRE | dBm/15kHz | -80 |  | SSS EPRE | dBm/SCS | -95
Noc | dBm/15kHz | -95 |  | Noc | dBm/SCS | -90
SubCarrierSpacing | kHz | 15 |  | SubCarrierSpacing | kHz | 15
signal power, linear | mw/15kHz | 1e-08 |  | signal power, linear | mw/SCS | 3.1623e-10
noise power, linear | mw/15kHz | 3.1623e-10 |  | noise power, linear | mw/SCS | 1e-09
interference power, linear | mw/15kHz | - |  | interference power, linear | mw/SCS | 0
RSRP linear | mw | 1e-08 |  | SS-RSRP linear | mw | 3.1623e-10
carrier RSSI,linear | mw | 2.3795e-08 | Total power on one RB =sum of power of all intrafreq cells and noise The cell interference is multiplied by 2 as in a RB in a given OFDM Symbol, cell specific reference signal is transmitted on only 2 carriers. But the AWGN transmits on all 12 carriers | SS-RSRQ measurement BW | RB | 12 | Assume that the RSRP is calculated based on all SSS.
RSRQ | dB | -3.7648 |  | SMTC duration | ms | 2
SINR | dB | - |  | carrier RSSI,linear | mw | 1.8915e-07
|  |  |  | SS-RSRQ | dB | -16.9763
|  |  |  | SS-SINR | dB | -
Time instant 3 |  |  |  | Time instant 3
Parameter | Unit | E-UTRA Cell 1 | Notes | Parameter | Unit | NR Cell 2 | Notes
Cell Specific RS EPRE | dBm/15kHz | -95 |  | SSS EPRE | dBm/SCS | -80
Noc | dBm/15kHz | -95 |  | Noc | dBm/SCS | -90
SubCarrierSpacing | kHz | 15 |  | SubCarrierSpacing | kHz | 15
signal power, linear | mw/15kHz | 3.1623e-10 |  | signal power, linear | mw/SCS | 1e-08
noise power, linear | mw/15kHz | 3.1623e-10 |  | noise power, linear | mw/SCS | 1e-09
interference power, linear | mw/15kHz | - |  | interference power, linear | mw/SCS | 0
RSRP linear | mw | 3.1623e-10 |  | SS-RSRP linear | mw | 1e-08
carrier RSSI,linear | mw | 4.4272e-09 | Total power on one RB =sum of power of all intrafreq cells and noise The cell interference is multiplied by 2 as in a RB in a given OFDM Symbol, cell specific reference signal is transmitted on only 2 carriers. But the AWGN transmits on all 12 carriers | SS-RSRQ measurement BW | RB | 12 | Assume that the RSRP is calculated based on all SSS.
RSRQ | dB | -11.4613 |  | SMTC duration | ms | 2
SINR | dB | - |  | carrier RSSI,linear | mw | 1.5719e-06
|  |  |  | SS-RSRQ | dB | -11.1723
|  |  |  | SS-SINR | dB | -