## Sheet1
SA1 TR 22.840 | [13 empty] | RAN SID objectives
| Use Case | Description | Service Flows | Latency | Availability | Data Rate | Message Size | Range | Device density | Area | Speed | Positioning Accuracy | Interval | Indoor/Outdoor environment | Basestation characteristics | Connectivity topologies | TDD/FDD and frequency bands | Coexistence | Device originated and/or terminated
5.1 | automated warehousing | Ambient IoT Devices containing contain the assigned information, which can be read and written by the 5G Network, get attached to warehouse products | Device -> Network | 1s | NA | 100/128bps | 96/128 bits | 30m | NA | NA | 5~10km/h | 2~3m | NA | Indoor | Micro/Pico cells | Basestation <-> AIoT | No restriction | No restriction | Originated
5.2 | Medical instrument inventory management and positioning | For the remote inventory and online maintenance, the medical instrument is needed to be supplied with Ambient IoT Device. | Device <-> Network | Hundreds ms | 99% | 2kbps | 176bis | 50m Indoor 200m Outdoor | 1000 Devices/km2 | NA | <6km/h | NA | Hundreds ms | Indoor/Outdoor | Micro/Pico cells | Basestation <-> AIoT | No restriction | No restriction | Originated
5.3 | Remote monitoring of transmission and distribution Networks in smart grids | IoT offers a wide number of applications in the energy sector. | Device <-> Network | 1s | NA | < 1kbps | < 800bits | Outdoor: typically [50-200] meters | < 10,000 Devices/km2 | Up to 100 000 km2 | NA | NA | NA | Outdoor | Macro cells | Basestation <-> AIoT | No restriction | No restriction | Originated
5.4 | Ambient IoT in Non-Public Network for logistics | A pallet is used for carrying goods (each pallet for maximumly 100 goods) and each pallet passes through a base station (e.g., integrated with a scanner) which can scan all the goods on the pallet and complete the inventory for those goods. | NA | NA | NA | NA | NA | NA | NA | NA | NA | NA | NA | Indoor/Outdoor | Micro/Pico cells | Basestation <-> AIoT | No restriction | No restriction | Originated
5.5 | Automatic Intralogistics in automobile manufacturing | Company A adopts Ambient IoT by having a service contract with the operator, which is commissioned to design and deploy 5G Network coverage within Company A’s automobile production facilities and then to accordingly enable and manage Ambient IoT service. | Device <-> Network | 100ms | NA | 1kbps | 96bits | 30 meters Indoor | 1.5 Million Devices/km2 | 600 000 m2 | NA | 3m | NA | Indoor | Micro/Pico cells | Basestation <-> AIoT | No restriction | No restriction | Originated
5.6 | Ambient IoT Devices in smart home | Monitoring of room environment. Monitoring of emergency situations. | Device -> Network | 20s | 99.9% | NA | 8-96bits | [10-30]m Indoor | NA | NA | Stationary | NA | NA | Indoor | Micro/Pico cells | Basestation <-> AIoT | No restriction | No restriction | Originated
5.7 | Airport Terminal/ Shipping Port | Some key differences from other asset management/tracking use-case scenarios include the need for real-time location information, relatively large service area with a mix of Indoor/Outdoor deployment, and the need for mobility support. | Device <-> Network | 1s | 99% | NA | 256bits | FFS | FFS | 1-10km2 | NA | NA | NA | Outdoor | Macro cells | Basestation <-> AIoT | No restriction | No restriction | Originated
5.8 | Remote lost item finding | Ambient IoT Devices are used to locate lost items, which they are attached to, with the help of surrounding UEs/ RAN entities (supporting the tracking of Ambient IoT Devices). | Device <-> Network Device <-> UE | 5s | 99% | NA | 256bits | 10m Indoor; 100m Outdoor | 750 Devices/100m2 | NA | NA | NA | NA | Indoor/Outdoor | Micro/Pico cells | Basestation <-> AIoT; UE <-> AIoT | No restriction | No restriction | Originated
5.9 | Absolute positioning | It can enable communication with IoT Devices without conventional power source and/or avoids human intervention for recharging or replacing. An Ambient IoT Device can harvest energy from energy source from Radio, solar, light, motion/vibration, heat, pressure, or any other power sources. | Device <-> Network | 10s | 95% | NA | NA | NA | NA | NA | Indoor - up to [5 km/h] Outdoor - up to [20 km/h] | [10 m] Horizontal [3 m] Vertical | NA | Indoor/Outdoor | Micro/Pico cells | Basestation <-> AIoT; | No restriction | No restriction | Originated
5.10 | Finding Items in a home | Ranging refers to the determination of the distance between two UEs or more UEs and/or the direction and/or relative positioning of one UE (i.e., Target UE) from another UE (i.e. Reference UE) via PC5 interface. | Device <-> UE | 500ms | 95% | NA | NA | 10m | 20 Devices/ (100m2) | NA | Static/ Moving (<1m/s) | 100 cm 10 degree | NA | Indoor | NA | UE <-> AIoT | No restriction | No restriction | Originated
5.11 | medical instrument management | The information of medical instrument equipped with Ambient IoT Device can be remotely read, modified and written by instrument management platform | Device <-> Network | hundreds ms | NA | 2kbps | 176 bits | 50m Indoor, 200m Outdoor | 1000 Devices/km^2 | NA | <6km/h | NA | hundreds ms | Indoor/Outdoor | Micro/Pico cells | Basestation <-> AIoT; Basestation <-> UE <-> AIoT | No restriction | No restriction | Both originated and terminated
5.12 | personal belongings finding | A personal belonging equipped with a Ambient IoT Device can be discovered efficiently. | Device -> Network, or Device -> UE | 1s | NA | 1kbps | 1 kbits | 10m Indoor; 100m Outdoor | Indoor: 5 Devices/100 m^2; Outdoor: 10 Devices/100 m^2 | NA | Static | [1-3]m for Indoor, FFS for Outdoor | 1 per hour | Indoor/Outdoor | Micro/Pico cells | Basestation <-> AIoT; UE <-> AIoT | No restriction | No restriction | Originated
5.13 | Base Station Machine Room Environmental Supervision | Since Ambient IoT can be deployed in the internal and external locations where water is easily flooded to monitor water leakage in BSMR. Meanwhile, Ambient IoT Devices can also be deployed inside the BBU cabinet to monitor the temperature and humidity parameters of BSMR in real time, which can help to detect potential problems early and reduce the probability of Network outage. | Device <-> Network | 1s | 99.9% | NA | NA | 30m Indoor | NA | NA | NA | NA | NA | Indoor | Micro/Pico cells | Basestation <-> AIoT | No restriction | No restriction | Originated
5.14 | Indoor positioning in shopping centre | Ambient IoT may provide positioning and navigation service to the customers in a shopping centre, and help them find the target shops and information much more efficiently, thus significantly improving customer satisfaction. | Device -> UE | 0.5s | NA | 1kbps | 96 bits | 10m | 2500 Devices/10000m^2 | NA | NA | 3m | NA | Indoor | Micro/Pico cells | UE <-> AIoT | No restriction | No restriction | Originated
5.15 | smart laundry | Ambient IoT Devices installed with wireless sensors can be attached to clothes to monitor some parameter values such as temperature and humidity.The smart appliance application can request the 5G Network to perform inventory of Ambient IoT Devices to obtain this clothing information and recommend an appropriate laundry mode with suitable laundry parameters according to the clothing information. | Device -> Network, or Device -> UE | 10s | NA | 100 bps | <100 byte | NA | 20 Devices/100m^2 | NA | NA | NA | NA | Indoor | Micro/Pico cells | Basestation <-> AIoT; UE <-> AIoT | No restriction | No restriction | Originated
5.16 | automated supply distribution | Ambient IoT service provided by 5G can meet the demanding needs of efficient management of the whole process of automated supply distribution, including parts supply, manufacturing, stocktaking, logistics, transportation and delivery is critical and essential. | Device <-> Network | 10s | NA | 100 bps | <100 byte | NA | NA | NA | NA | 3 m | NA | Indoor/Outdoor | All types are possible | Basestation <-> AIoT; UE <-> AIoT | No restriction | No restriction | Both originated and terminated
5.17 | Device Activation and Deactivation | This use case illustrates the need to define capabilities that allows the end user or a third party to remotely manage the activation and deactivation of an Ambient IoT Device. | Device <-> Network | NA | NA | NA | NA | NA | NA | NA | NA | NA | NA | Indoor/Outdoor | All types are possible | Basestation <-> AIoT; UE <-> AIoT | No restriction | No restriction | Terminated
5.18 | Fresh Food Supply Chain | In this use case, a large food supplier monitors its food supply chain by adding a simple and small form factor ambient IoT Device (sticker) on to each of the Reusable Transport Item (RTIs) used for storing and transporting of the food. | Device -> Network, or Device -> UE | 1m | NA | 0.12 bps | <100 bits | NA | 1.5 million Devices/km^2 | NA | NA | NA | NA | Indoor/Outdoor | All types are possible | Basestation <-> AIoT; UE <-> AIoT | No restriction | No restriction | Terminated
5.19 | Forest Fire Monitoring | Large number of Ambient IoT based sensors are required to monitor forest fire, such deployment has space, power and communication issues. Under fire these Ambient IoT based sensors can function faulty due to fire and can face intermittent power shortages due to poor signal coverage. Forest fire alert systems is a classic application, which urges for fault-tolerant and timebound reliable communication. | Device <-> Network | 10s | 99.9% | NA | NA | >150m | NA | NA | NA | NA | NA | Outdoor | All types are possible | Basestation <-> AIoT | No restriction | No restriction | Originated
5.20 | Smart Agriculture | Ambient power-enabled IoT Devices can be used in smart agriculture to monitor the environment and control the facilities such as irrigation system and temperature control system. | Device <-> Network, or Device <-> UE | 1s | 99.9% | 1 kbit/s | 1000 bits | 30-100m | NA | 500-70000 m2 per greenhouse | Static | no requirement for positioning | 1 hour | Outdoor | All types are possible | Basestation <-> AIoT; UE <-> AIoT | No restriction | No restriction | Originated (ID/sensing information collection); Terminated (controller)
5.21 | Museum Guide | The Ambient IoT Devices can be attached to the glass of the exhibit case or placed in the exhibit case with the exhibit. A museum guide system can use ambient IoT Devices to provide the corresponding introduction information of the exhibit. | Device -> UE | 2 s | 99.9% | 1 kbit/s | 96 bits | 30 m | 10,000 Devices/km² | 20,000 m² (typical size of relatively large-sized museum) | 3 km/h | 3 m, 90% availability | NA | Indoor | All types are possible | UE <-> AIoT | No restriction | No restriction | Originated
5.22 | Smart dairy farm | Attach to dairy cows wireless temperature sensors (tags), for the remote livestock health management application to retrieve dairy cow temperature to detect early signs of ailment that could take days or weeks to develop. | Device -> Network | 1 s (not critical) | NA | 500 bit/s | Typically, [< 100 bytes] | FFS | 5200 Devices / km2 | 430000 m2 | NA | NA | 15 min | Outdoor | Macro/Micro cells | Basestation <-> AIoT | No restriction | No restriction | Originated
5.23 | Smart livestock farming (pig barns) | Attached to each pig is a small, thin and light tag that includes a basic temperature sensor. The tags are capable of storing tags’ identifiers and small sized-data captured by sensors. | Device -> Network | 10 s | NA | 500 bit/s | Typically, [< 100 bytes] | 250 m Indoor | 850 000 Devices / km2 | 6000 m2 | NA | NA | 15 minutes to half an hour | Indoor | All types are possible | Basestation <-> AIoT | No restriction | No restriction | Originated
5.24 | Smart manhole cover remote monitoring | Ambient IoT Devices can be used to monitor the corresponding parameters (e.g. water level, tilt of manhole cover [63], vibration) and detect abnormality. | Device -> Network | 10 s - 30s (not critical) | NA | 1 kbit/s | Typically, [< 100 bytes] | FFS | 1000 Devices/km2 | City wide including rural areas | Static | NA | 15 min | Outdoor | All types are possible | Basestation <-> AIoT | No restriction | No restriction | Originated
5.25 | Smart bridge health monitoring | Ambient IoT can be used for smart bridge health monitoring to contribute to prevention of disasters. | Device -> Network | 10 s (not critical) | NA | 1 kbit/s | Typically, [< 100 bytes] | FFS | 1000 Devices/km2 | Along the bridge | Static | NA | 15 min | Outdoor | All types are possible | Basestation <-> AIoT | No restriction | No restriction | Originated
5.26 | Elderly Health Care | Quickly locate medicines both Indoors and outdoors using Ambient IoT Devices (Ambient IoT tags).Using medicines packets with Ambient IoT tags attached, DontForgetYourMed reaches the patient to take those medicines at specific times, making the availability of the service on demand. | Device <-> Network, or Device <-> UE | NA | NA | NA | NA | NA | NA | NA | NA | NA | NA | Indoor/Outdoor | All types are possible | Basestation <-> AIoT; UE <-> AIoT | No restriction | No restriction | Terminated (Controller); Originated (positioning)
5.27 | End-to-end logistics | In a logistics scenario, Ambient IoT Devices can be used to track specific goods (e.g. TVs) from the factory where they are made until delivery at the final end-customer. | Device -> Network, or Device -> UE | NA | NA | NA | NA | NA | NA | NA | NA | NA | NA | Indoor | All types are possible | Basestation <-> AIoT; UE <-> AIoT | No restriction | No restriction | Originated
5.28 | pressure powered switch | A pressure powered switch can harvest energy from the kinetic energy of the pushing on the switch, wakes up and communicates to the Network (transfer identity information). | Device <-> Network, or Device -> UE | NA | NA | NA | NA | NA | NA | NA | NA | NA | NA | Indoor/Outdoor | All types are possible | Basestation <-> AIoT; UE <-> AIoT | No restriction | No restriction | Originated