## Sheet1
Issue# | TDoc | Title | Source | Moderator's intial view | Nokia | ZTE | Intel | NTT DOCOMO | Apple | vivo | MTK | Huawei， HiSilicon | OPPO | Samsung | Qualcomm
1 | R1-2106505 | Corrections on HARQ-ACK for case 2 dormancy indication in 38.213 | Huawei, HiSilicon | Removal of a redundant condition. The change looks to be correct and it is making the spec of better quality, while not impacting any functionality. A matter of opinion if this warrants for its own CR, or if e.g. a moderator CR could collect this sort of modifications. Suggest discussing this in RAN1#106 | OK to discuss in RAN1#106, merge the #4 proposal to this CR. | OK to discuss this issue. | Ok to discuss it | OK to discuss this issue in RAN1#106 | Ok to discuss. | OK to discuss it in RAN1#106. | Ok to discuss. | OK | Support to discuss it | OK to discuss - editorial | Ok to discuss the issue.
2 | R1-2106733 | Correction on cross-carrier scheduling and cross-carrier CSI-RS triggering | ZTE | Change 1: Moving the "For both the cases" after the config IE condition and before the two cases seems logical and improves the readability Change 2: Clarify about the sub-carrier spacing for getting the beamSwitchTiming, following the same approach as for timeDurationForQCL. Both of the proposed changes seem to improve the spec. Suggest discussing this in RAN1#106 | OK to discuss in RAN1#106 | This is our CR. We support to discuss this CR to avoid confusion of the current spec. | Ok to discuss it | OK to discuss this issue in RAN1#106 | Ok to discuss. | OK to discuss it in RAN1#106. | Ok to discuss. | No email discussion needed. the first change about "both cases…when" ican be editorial; the second change about SCS is not needed - the current spec is simpler by saying "beamSwitchTiming-r16 + d∙2^(μ_CSIRS )/2^(μ_PDCCH ) in CSI-RS symbols" thus it is referring to SCS/symbol of CSI-RS. | Support to discuss it | OK to discuss - editorial | Ok to discuss the issue.
3 | R1-2107262 | Draft CR on PDSCH-to-HARQ feedback timing indicator field values | OPPO | The HARQ-ACK timing of Scell dormancy case seems to be explained in the same page, a few paragraphs below the suggested change. The suggested change would seem to add no value. If companies share my initial view, I would suggest NOT TO discuss this in RAN1#106 | OK not to discuss this draft CR in RAN1#106 | We are open to discuss it. However, we suggest to merge it with Issue#1 into one single email thread as they are actually discussing the same issue. | Ok to discuss it | OK to discuss this issue in RAN1#106 | Ok to discuss. | OK to discuss it in RAN1#106. | We share same view with ZTE, can be merged with Issue 1. | Ok to discuss and we think the CR is correct which captures a missing case. | Support to discuss it | OK to discuss - editorial Better change now is probably to remove text ("scheduling a PDSCH reception or a SPS PDSCH release") than to add new text. | Ok to discuss the issue.
4 | R1-2107996 | Draft CR for correction of SCell Dormancy | Ericsson | Correcting indentation of a bulleted action list. The change looks to be correct and it is making the spec of better quality, while not impacting any functionality as there should be no risk of misinterpretation. Could be considered as a part of a moderator CR collecting this sort of modifications. Suggest discussing this in RAN1#106 | OK to discuss in RAN1#106. Merge to the CR of issue#1 to generate a single CR of editorial nature to TS38.213 | Ok with the change. But it seems like a editorial change, maybe as suggested by other companies, we can merge it into other email thread. | OK with the changes. Fine to include it in a CR for eitorial changes | OK to discuss this issue in RAN1#106 | Ok to discuss. | OK to discuss it in RAN1#106. | We share same view with ZTE, can be merged with Issue 1. | Can be editorial and no email discussion needed. | Support to discuss it | OK to discuss - editorial | Ok to discuss the issue.
5 | R1-2108147 | Removal of power sharing for FR2-FR2 dual connectivity from Rel-16 | Nokia, Nokia Shanghai Bell | Removal of power sharing for FR2-FR2 dual connectivity from Rel-16. The proposed change seems aligned with the LS received from RAN4, but the overall capability discussion wrt. FR2-FR2 DC support of Rel-16 should complete first before this CR can be agreed. Suggest to POSTPONE this until the related UE capability discussion has been completed. | RAN4 has clearly indiated that p-NR-FR2 is not supported in Rel-16. The remaining open issue is about whether the FR2-FR2 DC is supported without any power sharing (independent power control). Regardless the p-NR-FR2 support is not there and this CR could be agreed, while leaving the independent power control support discussion to RAN4 and RAN2. Support discussing the CR in RAN1#106 | Ok to discuss this issue. | Ok to discuss it | OK to discuss this issue in RAN1#106, once corresponding capability discussion in AI7.2.11 is completed. | Ok to discuss. | Postpone the discussion. | Prefer to postpone this until the related UE capability discussion has been completed. Also ok to discuss it if majority companies think so. |  | Support to discuss it | Either way - postpone or discuss | We think waiting for RAN4's feedback as per R1-2104018 makes more sense.