## Sidelink
WI code | Sub-feature group | RAN1 specification | Section | RAN2 Parant IE | RAN2 ASN.1 name | Parameter name in the spec | New or existing? | Parameter name in the text | Description | Value range | Default value aspect | Per (UE, cell, TRP, …) | UE-specific or Cell-specific | Specification | Comment
NR_SL_enh | Resource allocation for power saving | 38.214 | 8.1.4 | SL-UE-SelectedConfigRP |  | allowedResourceSelectionConfig | New | allowedResourceSelectionConfig | Indicates the allowed resource selection mechanism(s), i.e. full sensing only, partial sensing only, random resource selection only, or any combination(s) thereof. | SEQUENCE(fullsensing, partialSensing, randomSelection) | NA | Per resource pool | UE-specific or Cell-specific | 38.331 | Agreements made in RAN1#103-e: • In R17, a SL Mode 2 Tx resource pool can be (pre-)configured to enable full sensing only, partial sensing only, random resource selection only, or any combination(s) thereof o FFS details, including usage, potential restrictions, whether/how any enhancement or condition is needed for the coexistence of full sensing and power saving RA scheme(s) in a same resource pool, etc.
NR_SL_enh | Resource allocation for power saving | 38.214 | 8.1.4 | SL-UE-SelectedConfigRP |  | fullSensing | New | fullSensing | Indicates that full sensing is allowed for UE autonomous resource selection in a resource pool. | ENUMERATED{enabled} | NA | Per resource pool | UE-specific or Cell-specific | 38.331
NR_SL_enh | Resource allocation for power saving | 38.214 | 8.1.4 | SL-UE-SelectedConfigRP |  | partialSensing | New | partialSensing | Indicates that partial sensing is allowed for UE autonomous resource selection in a resource pool. | ENUMERATED{enabled} | NA | Per resource pool | UE-specific or Cell-specific | 38.331
NR_SL_enh | Resource allocation for power saving | 38.214 | 8.1.4 | SL-UE-SelectedConfigRP |  | randomSelection | New | randomSelection | Indicates that random selection is allowed for UE autonomous resource selection in a resource pool. | ENUMERATED{enabled} | NA | Per resource pool | UE-specific or Cell-specific | 38.331
NR_SL_enh | Resource allocation for power saving | 38.214 | 8.1.4 | SL-UE-SelectedConfigRP |  | minNumCandidateSlots | New | minNumCandidateSlots | Indicates the minimum number of slots that are included in the possible candidate resources. | TBD | NA | Per resource pool | UE-specific or Cell-specific | 38.331 | Agreement made in RAN1#104-e: • A minimum value for Y is (pre-)configured from a range of values, FFS details
NR_SL_enh | Resource allocation for power saving | 38.214 | 8.1.4 | SL-UE-SelectedConfigRP |  | periodicSensingOccasionList | New | periodicSensingOccasionList | Indicates the subset of periodicity values from sl-ResourceReservePeriodList used to determine periodic sensing occasions in periodic-based partial sensing. If not configured, all periodicity values from sl-ResourceReservePeriodList are used to determine periodic sensing occasions in periodic-based partial sensing. | SEQUENCE(SIZE(1…16)) OF ENUMERATED{1,…,16} | NA | Per resource pool | UE-specific or Cell-specific | 38.331 | Agreement made in RAN1#105-e: • For the set of Preserve values in periodic-based partial sensing, o If no (pre-)configuration (i.e., by default), Preserve corresponds to all values from the (pre-)configured set sl-ResourceReservePeriodList. o Otherwise, a single set of Preserve values can be (pre-)configured, where the set of Preserve values are restricted to a subset of the (pre-)configured set sl-ResourceReservePeriodList  This is per mode 2 Tx resource pool (pre-)configuration  A UE by implementation may also monitor other sl-ResourceReservePeriodList values not part of the restricted subset • In particular, the UE may additionally monitor occasions corresponding to P_RSVP_Tx o FFS whether the monitoring can be mandatory
NR_SL_enh | Resource allocation for power saving | 38.214 | 8.1.4 | SL-UE-SelectedConfigRP |  | additionalPeriodicSensingOccasion | New | additionalPeriodicSensingOccasion | Indicates whether UE additionally monitors the last periodic sensing occasion prior to the most recent one per periodicity value used to determine periodic sensing occasions in periodic-based partial sensing. If not configured, the UE monitors the most recent sensing occasion per periodicity value used to determine periodic sensing occasions in periodic-based partial sensing. | SEQUENCE(SIZE(1…16)) OF ENUMERATED{enabled, disabled} | NA | Per resource pool | UE-specific or Cell-specific | 38.331 | Agreement made in RAN1#105-e: • For the k value in periodic-based partial sensing for resource (re)selection, o By default, the UE monitors the most recent sensing occasion for a given reservation periodicity before the resource (re)selection trigger slot n or the first slot of the set of Y candidate slots subject to processing time restriction. o If (pre-)configured, UE additionally monitors periodic sensing occasions that correspond to a set of values which can be (pre-)configured with at least one value  (Working assumption) Possible values correspond to the most recent sensing occasion for a given reservation periodicity before the resource (re)selection trigger slot n or the first slot of the set of Y candidate slots, and the last periodic sensing occasion prior to the most recent one for the given reservation periodicity are included.  FFS: whether/which other values and details of the (pre-)configuration (e.g. max number of values or sensing occasions)  FFS: whether a value denotes a specific occasion to monitor or the earliest occasion to start the monitoring. o FFS relationship between periodic-based partial sensing occasions and SL-DRX o Note:  This is for the case when the resource (re)selection triggering slot n is expected by UE
NR_SL_enh | Inter-UE coordination for Mode 2 enhancements | 38.214 | TBD | TBD |  | ueAscheme2 | New | ueAscheme2 | Indicate whether a non-destination UE of a TB transmitted by UE-B can be UE-A | ENUMERATED{enabled} | NA | TBD | UE-specific or Cell-specific | 38.331 | o Working assumption made in RAN1#106-e At least a destination UE of one of the conflicting TBs, i.e., TBs to be transmitted in the expected/potential conflicting resource(s) • Whether a non-destination UE of a TB transmitted by UE-B can be UE-A is (pre-)configured