## REDCAP
WI code | Sub-feature group | RAN1 specification | Section | RAN2 Parant IE | RAN2 ASN.1 name | Parameter name in the spec | New or existing? | Parameter name in the text | Description | Value range | Default value aspect | Per (UE, cell, TRP, …) | UE-specific or Cell-specific | Specification | Comment
NR_redcap | RedCap UE | 38.213 |  |  |  |  | New | [RedCap-specific PRACH configuration] | When this configuration is present, it configures a RedCap-specific PRACH configuration [using a separate PRACH resource or PRACH preamble partitioning at least for 4-step RACH, FFS for 2-step RACH], where usage of the RedCap-specific PRACH configuration serves as an early RedCap UE indication. If the parameter is not present, RedCap UEs use the same PRACH configuration as non-RedCap UEs. | FFS |  | Per cell | Cell-specific | 38.331 | See agreements listed in R1-2108271 section 6. Note: The relation between [RedCap-specific PRACH configuration] and [RedCap-specific initial UL BWP configuration] may need further discussion. Furthermore, the relation between PRACH configurations for different features is under discussion in RAN2.
NR_redcap | RedCap UE | 38.213 |  |  |  |  | New | [RedCap-specific initial DL BWP configuration] | When this configuration is present, it configures a separate initial DL BWP for RedCap UEs including bandwidth and location [details FFS]. If the parameter is not present, RedCap UEs use the same initial DL BWP as non-RedCap UEs. | FFS |  | Per cell | Cell-specific | 38.331 | See agreements and working assumptions listed in R1-2108271 section 1.
NR_redcap | RedCap UE | 38.213 |  |  |  |  | New | [RedCap-specific initial UL BWP configuration] | When this configuration is present, it configures a separate initial UL BWP for RedCap UEs including bandwidth and location [details FFS]. If the parameter is not present, RedCap UEs use the same initial DLUL BWP as non-RedCap UEs. | FFS |  | Per cell | Cell-specific | 38.331 | See agreements and working assumptions listed in R1-2108271 section 1. Note: The relation between [RedCap-specific PRACH configuration] and [RedCap-specific initial UL BWP configuration] may need further discussion.
NR_redcap | RedCap UE | 38.211, 38.213 |  |  |  |  | New | [Intra-slot PUCCH frequency hopping within RedCap-specific initial UL BWP enabled/disabled] | In case a separate initial UL BWP is configured for RedCap UEs, this parameter indicates whether intra-slot PUCCH frequency hopping within the separate initial UL BWP in the PUCCH resource for HARQ feedback for Msg4/MsgB is enabled or disabled for RedCap UEs. | {Enabled, Disabled} |  | [Per cell] | [Cell-specific] | 38.331 | See the last agreement and working assumption listed in R1-2108271 section 1. Note: This parameter may be provided as part of the [pucch-ConfigCommon] configuration for the separate initial UL BWP.
NR_redcap | RedCap UE | 38.214 |  | CSI-ReportConfig | cqi-Table |  | Existing |  | For a RedCap UE, CQI table 2 is only supported if the UE indicates support of 256QAM for PDSCH.
NR_redcap | RedCap UE | 38.214 |  | [Several, TBD] | mcs-Table |  | Existing |  | For a RedCap UE, the 256QAM MCS table for PDSCH is only supported if the UE indicates support of 256QAM for PDSCH.