## SCell activation Alt2
WI code | Sub-feature group | RAN1 specification | Section | RAN2 Parant IE | RAN2 ASN.1 name | Parameter name in the spec | New or existing? | Parameter name in the text | Description | Value range | Default value aspect | Per (UE, cell, TRP, …) | UE-specific or Cell-specific | Specification | Comment
LTE_NR_DC_enh2-Core | [5 empty] | aperiodicTRSTriggerStateList | New |  | A list of trigger states for 'temporary RS' | CSI-AperiodicTriggerStateList | N/A | per cell | UE-specific | 38.331 | Parent IE: CSI-MeasConfig. Either same IE aperiodicTriggerStateList or a new IE (aperiodicTRSTriggerStateList) with same structure as CSI-AperiodicTriggerState but seprarately configured only for A-TRS triggering as shown in this row can be defined. Agreements: TRS is selected as temporary RS for Scell activation • If more functionalities are confirmed to be supported by temporary RS, other RS candidates, e.g. aperiodic CSI-RS, P/SP-CSI RS, SRS and RS based on SSS/PSS, are not precluded. • The TRS should be triggered by DCI or MAC-CE. FFS which exact triggering command. Agreement • Provide the functionality to be fulfilled, as well as the status about the understanding on Alt 1 and Alt 2, which could be provided by examples (including respective possible RRC parameters, if agreed, required by Alt 1 and Alt 2) to facilitate RAN2’ understanding. •Send LS to ask RAN2 to consider the following alternatives and finalize the MAC-CE or RRC signalling design, including parameters. •RAN1 only needs to focus on RRC parameters examples, if needed. •List of RAN1 endorsed RRC parameters for this issue will not be sent to RAN2 Alt 1: Bitmap approach in MAC-CE •Every Z-bit block in the bitmap corresponds to a SCell, Z>=0 •A Z-bit block indicates the temporary RS [configuration index], and a value zero indicated by the bit block means no RS resource transmitted. •The to-be-activated SCell is indicated via the C values in the legacy SCell activation/de-activation MAC CE or in the new MAC-CE Alt 2: Reuse A-TRS triggering framework •A trigger state is indicated by the MAC-CE explicitly •The association between a trigger state and temporary RS for one or multiple SCells is configured by RRC according Rel-16 A-TRS triggering framework •FFS: The value zero of the MAC-CE indication means no temporary RS is triggered by the MAC-CE for all to-be-activated SCells
LTE_NR_DC_enh2-Core | [5 empty] | CSI-AperiodicTriggerStateList | existing |  |  | SEQUENCE (SIZE (1..maxNrOfCSI-AperiodicTriggers)) OF CSI-AperiodicTriggerState | N/A | per cell | UE-specific | 38.331
LTE_NR_DC_enh2-Core | [5 empty] | CSI-AperiodicTriggerState | existing |  | A trigger state containing one or multiple CSI-AssociatedReportConfigInfo | SEQUENCE (SIZE(1..maxNrofReportConfigPerAperiodicTrigger)) OF CSI-AssociatedReportConfigInfo | N/A |  | UE-specific | 38.331 | Note each trigger state configures QCL, NZP-CSI-RS resources and aperiodic triggering state per existing Rel-15/16 RRC structure. Agreement To trigger temporary RS, • MAC-CE at least provides the following information: otemporary RSs are to be triggered on X out of Y (Y≥X) to-be-activated SCells, respectively, while no temporary RS is to be triggered on the other to-be-activated SCells. • The following information can be provided by RRC for temporary RS for each SCell oThe number of RS bursts and the gap length between the RS bursts (Opt 2.3.3) o Triggering offset of temporary RS (Opt 2.3.4) o QCL information (Opt 2.3.5) FFS: the maximum number of temporary RS per cell/per UE Note: Reusing A-TRS triggering framework is not precluded. • Information for 0, 1, or more temporary RS can be provided for each configured SCell
LTE_NR_DC_enh2-Core |  |  |  | NZP-CSI-RS-ResourceSet |  | aperiodicTriggeringOffset-r16 | existing |  |  |  | N/A | per cell | UE-specific | 38.331 | Note the offset is with respect to the reference slot according to below agreement. Agreement For efficient SCell activation, the earliest slot for a UE to receive a triggered temporary RS is the reference slot (i.e., the last DL slot of the to-be-activated Scell overlapping with slot n+k as defined in 38.213 sub-clause 4.3). Value is different for each 'burst of temporary RS' where the gap between two bursts is implicitly indicated by the difference of offset values. For multiple burst case, e.g., a CSI-AperiodicTriggerState including two separate resourceSet each with different aperiodicTriggeringOffset can be used.
LTE_NR_DC_enh2-Core |  |  |  | CSI-ResourceConfig |  | bwp-Id | existing |  |  |  | N/A | per cell | UE-specific | 38.331 | Agreement If a UE measures a temporary RS triggered by a MAC-CE during SCell activation procedure, the measurement is performed within the BWP bandwidth of BWP indicated by firstActiveDownlinkBWP-Id