## Sheet1
Issue# | TDoc | Title | Source | Moderator / Session Chair's intial view | Recommendation from the moderator after 1st round of company comments | Ericsson | DOCOMO | Samsung | vivo | ZTE | OPPO | Nokia/NSB | Sharp | CATT | Intel | Qualcomm | Company Name 12 | Company Name 13 | Company Name 14 | Company Name 15 | Company Name 16
1 | R1-2110813 | Discussion on PDCCH Blind Detection in CA | Huawei, HiSilicon | Discuss over email in RAN1#107-e. Related to the LS R1-2110757 on PDCCH Blind Detection in CA. To be discussed together with the following papers: Submitted under agenda 5: R1-2110757 LS on PDCCH Blind Detection in CA RAN2, Huawei R1-2110906 [Draft] Reply LS on PDCCH Blind Detection in CA ZTE R1-2110971 Discussion on RAN2 LS on PDCCH Blind Detection in CA vivo R1-2111709 Discussion on RAN2 LS on blind detection in CA Samsung R1-2112407 Draft reply LS on PDCCH Blind Detection in CA Huawei, HiSilicon Submitted under agenda 7.2.11: R1-2111168 On UE features for PDCCH Blind Detection in CA Nokia, Nokia Shanghai Bell Based on the initial assessment from Chairman given in agenda 5, this issue will be discussed under 7.2.5 with [107-e-NR-L1enh-URLLC-01]. | Discuss over email in RAN1#107-e under email thread [107-e-NR-L1enh-URLLC-01] As to whether to discuss it under agenda 7.2.5 or agenda 7.2.11, most companies are fine either way, while a few companies slightly prefer agenda 7.2.5 and a few other companies slightly prefer agenda 7.2.11. Concluded by Chairman under agenda 5 to discuss it under 7.2.5 with [107-e-NR-L1enh-URLLC-01] | Since this is about Rel-16 UE feature, suggest to handle it under 7.2.11 | It is also captured in the moderator's summary in 7.2.11. We are fine to discuss it under either of 7.2.5 or 7.2.11 but slightly prefer 7.2.11 as the issue is related to UE feature. |  | We are fine to discuss this issue under either of 7.2.5 or 7.2.11. | Agree to discuss and send reply LS to RAN2. However, it seems this is also proposed to be discussed in UE feature agenda. | We are fine to discuss it under either of 7.2.5 or 7.2.11 | As noted by some companies, maybe better to discuss in 7.2.11 | Fine to discuss in either one. | Agree with moderator view | OK to discuss. | Agree to discuss
2 | R1-2112408 | Corrections on RRC signaling for scaling PDCCH monitoring capability for NR-DC operation | Huawei, HiSilicon | Handle together with other potential issues for possible recommendation to the editors. Incorrect RRC parameter is used in section 10 in TS 38.213, which causes confusion on the determination on the number of cells for scaling PDCCH monitoring capability. | Handle together with other potential issues for possible recommendation to the editors. | Agree with moderator view | Agree with moderator view |  | Agree with moderator view | Agree with moderator view | Agree with moderator view | Agree with moderator view | Agree with moderator view | Agree with moderator view | Fine with moderator's proposal | Agree to discuss
3 | R1-2110907 R1-2111184 R1-2111336 | Discussion on PDSCH processing timeline for DCI format 1_2 | ZTE Ericsson OPPO | Discuss over email in RAN1#107-e. Follow up from issue A-2 under [104b-e-NR-L1enh-URLLC-01] as shown in the feature lead summary R1-2104132. The issue was not discussed after RAN1#104b due to waiting for the clarifications for Rel-15 behavior, unfortunately no any conclusion achieved for Rel-15 behavior in the previous meetings. The handling for DCI format 1_2 needs to discuss again in Rel-16 URLLC agenda here. | Discuss over email in RAN1#107-e. All companies are ok to discuss this issue with separate email thread in this meeting. | Agree with moderator view | Agree with moderator view |  | Agree with moderator view | Agree with moderator view | Agree with moderator view | Agree with moderator view | Agree with moderator view | Agree with moderator view | OK to discuss. | Agree to discuss
4 | R1-2110908 | CR on interleaved VRB-to-PRB mapping corresponding to DCI format 1_2 | ZTE | Discuss over email in RAN1#107-e. Address the missing part of vrb-ToPRB-InterleaverDCI-1-2 in TS 38.211 clause 7.3.1.6.The change is necessary. | Handle together with other potential issues for possible recommendation to the editors. Most companies prefer handling it together with other potential issues for possible recommendation to the editors. | This is editorial issue. Suggest to handle together with other editorial issues. | Agree with Ericsson. This can be handle togetehr with other editorial issues. |  | Agree with Ericsson. Suggest to handle together with other editorial issues. | Agree with moderator view. If the current higher-layer parameter vrb-ToPRB-Interleaver applied for DCI format 1_1 and DCI format 1_0 in UE-specific search space is the common understanding for all companies, we are fine to handle together with other potential issues for possible recommendation to the editors. | Agree with Ericsson. This can be handle togetehr with other editorial issues. | Agree with Ericsson. This can be handle together with other editorial issues. | Agree with Ericsson. | Agree with moderator view | Agree with Ericsson - can be handled as editorial issue. | Agree to discuss either under 7.2.5 or as part of editorial changes.
5 | R1-2110987 | Draft 38.214 CR on SRS resource set trigger for DCI format 0_2 | vivo | Handle together with other potential issues for possible recommendation to the editors. The higher layer parameter srs-ResourceSetToAddModListDCI-0-2 is missing in the description on SRS resource set trigger related to DCI format 0_2 and 1_2 in section 6.1.1.2 in TS 38.214. The change is necessary. | Handle together with other potential issues for possible recommendation to the editors. | Agree with moderator view | Agree with moderator view |  | Agree with moderator view | Agree with moderator view | Agree with moderator view | Agree with moderator view | Agree with moderator view | Agree with moderator view | Agree with moderator view. | We think 5 and 6 are related and should be discussed together. Also, we need to discuss which SRS resource set is used when A-SRS is triggered by DCI format 2_3 as part of the email discussion
6 | R1-2110988 | Discussion on issues related to SRS resource sets configured for DCI format 0_1 and DCI format 0_2 | vivo | Discuss over email in RAN1#107-e. To reduce the overhead of DCI format 0_2 without enhancing MIMO capability, the SRS resource set configured in srs-ResourceSetToAddModListDCI-0-2 composes of the first N SRS resources together with other configurations except for the higher layer parameters ‘srs-ResourceSetId’ and ‘srs-ResourceIdList’ from the SRS resource set configured in srs-ResourceSetToAddModList. However, PL-RS configured in SRS resource set can be updated by MAC CE. The spatial relation for SRS resources can also be indicated or updated by MAC CE. For the first N SRS resources belonging to both SRS resource set configured for DCI format 0_1 and SRS resource set configured for DCI format 0_2, UE does not expect different transmission parameters for an SRS transmission at a time to avoid unclear behaviours. Further disucssion/clarification on the update of PL-RS and spatial relation indication for these two SRS resource sets seems needed. | Discuss over email in RAN1#107-e. All companies are ok to discuss this issue with separate email thread in this meeting. | Agree with moderator view | Agree with moderator view |  | Agree with moderator view | Agree with moderator view | Agree with moderator view | Agree with moderator view | Agree with moderator view | Agree with moderator view | OK to discuss. | Please see above.
7 | R1-2110814 R1-2110909 R1-2110986 R1-2111186 R1-2111216 R1-2111338 R1-2111682 R1-2111849 R1-2112194 | Remaining issues on UL prioritization and UL skipping | Huawei, HiSilicon, ZTE, vivo, Ericsson, CATT, OPPO, Nokia, Nokia Shanghai Bell, Apple, Qualcomm | Discuss over email in RAN1#107-e. Follow up for [106-e-NR-L1enh-URLLC-05] on UL prioritization and UL skipping. No any consensus was achieved for any of the discussion topics in RAN1#106-e meeting. This issues has been discussed at least in 4 meetings and seems we ended up with deadlock. Hopefully companies can be constructive and flexible in this meeting. | Discuss over email in RAN1#107-e. All companies are ok to discuss this issue with separate email thread in this meeting. | Agree with moderator view | Agree with moderator view |  | Agree with moderator view | Agree with moderator view | Agree with moderator view | Agree with moderator view | Agree with moderator view | Agree with moderator view | OK to discuss. | Agree to discuss
8 | R1-2110815 R1-2111185 R1-2111218 R1-2111337 R1-2111680 R1-2111850 | UE Procedures for UCI Multiplexing and Prioritization | Huawei, HiSilicon, Ericsson, CATT, OPPO, Nokia, Nokia Shanghai Bell, Apple | Discuss over email in RAN1#107-e. Follow up for [106-e-NR-L1enh-URLLC-06] on UE Procedures for UCI Multiplexing and Prioritization. No conclusion achieved in RAN1#106-e, since the group needs more time to look at the details. | Discuss over email in RAN1#107-e. All companies are ok to discuss this issue with separate email thread in this meeting. | Agree with moderator view | Agree with moderator view | Agree with Moderator | Agree with moderator view | Agree with moderator view | Agree with moderator view | Agree with moderator view | Agree with moderator view | Agree with moderator view | OK to discuss. | Agree to discuss
9 | R1-2110816 | Correction on RRC parameter name for UL cancellation indication | Huawei, HiSilicon | Handle together with other potential issues for possible recommendation to the editors. In section 7.3.1.3.5 of TS38.212, DCI format 2_4 is introduced for cancellation indication. CI-RNTI is used to scramble the CRC in DCI format 2_4, where the description for the name of CI-RNTI should be upper case The change is necessary and seems simple correction. | Handle together with other potential issues for possible recommendation to the editors. | Agree with moderator view | Agree with moderator view |  | Agree with moderator view | Agree with moderator view | Agree with moderator view | Agree with moderator view | Agree with moderator view | Agree with moderator view | Fine with moderator's proposal | agree to discuss
10 | R1-2110817 | Correction of Downlink Reception types | Huawei, HiSilicon | Handle together with other potential issues for possible recommendation to the editors. In clause 6.2 of TS38.202, the downlink reception types are described. The possible combinations of physical channels are listed. But for cancellation indication, physical channel with CI-RNTI is not listed in the table.The change is necessary. | Handle together with other potential issues for possible recommendation to the editors. | Agree with moderator view | Agree with moderator view |  | Agree with moderator view | Agree with moderator view | Agree with moderator view | Agree with moderator view | Agree with moderator view | Agree with moderator view | Fine with moderator's proposal | agree to discuss
11 | R1-2111187 R1-2111362 R1-2111679 | PUCCH Multiplexing with SPS HARQ-ACK within a Sub-slot | Ericsson ZTE Nokia, Nokia Shanghai Bel | Discuss over email in RAN1#107-e. Follow up for [106-e-NR-L1enh-URLLC-10]. There was an agreement achieved without endorsed CRs under [106-e-NR-L1enh-URLLC-10]. The change is necessary. | Discuss over email in RAN1#107-e. All companies are ok to discuss this issue with separate email thread in this meeting. | Agree with moderator view | Agree with moderator view | Agree with Moderator | Agree with moderator view | Agree with moderator view | Agree with moderator view | Agree with moderator view | Agree with moderator view | Agree with moderator view | OK to discuss. | Agree to discuss
12 | R1-2111217 | Correction on UL cancellation | CATT | Discuss over email in RAN1#107-e. Issue #1: According to current specification in 38.213 clause 11, PUSCH and actual repetition of PUSCH are differentiated in some paragraphs while are not differentiated in some other paragraphs. The misalignment may lead to unclear UE behavior of PUSCH cancellation depending on different understandings on whether “PUSCH” includes an actual repetition of PUSCH. Issue #2: One agreement from #102-e on operation order of intra-UE prioritization/multiplexing and UL cancellation is not reflected in several paragraphs in 38.213 clause 11.1. | Discuss over email in RAN1#107-e. On issue #2, Samsung commented that it is not clear which section is to be addressed. It looks like that the changes for issue #1 and issue #2 are merged together. Maybe this can be further clarifed during the discussion. | Agree with moderator view | Agree with moderator view | It is not clear which section issue#2 is addressed in R1-2111217 since we haven't found any changes for following changes in cover sheet. 2) Delete the operation order in section 11.1 to align the descriptions. 3) Add the operation order in section 11.1.1 to clarify that UL cancellation due to collision with DL grant is operated after intra-UE prioritization/multiplexing. | Agree with moderator view | Agree with moderator view | Agree with moderator view | Agree with moderator view | Agree with moderator view | Agree with moderator view | OK to discuss. | Agree to discuss
13 | R1-2112170 | Correction on RRC parameter name of Type-1 HARQ-ACK codebook in TS 38.213 | ITRI | Handle together with other potential issues for possible recommendation to the editors. In section 9.1.2.1, Type-1 HARQ-ACK codebook in physical uplink control channel is introduced. However, the name of the parameter in TS 38.213 is not aligned with RRC definition in TS 38.331. The change is necessary and seems simple correction. | Handle together with other potential issues for possible recommendation to the editors. | Agree with moderator view | Agree with moderator view | Agree with Moderator | Agree with moderator view | Agree with moderator view | Agree with moderator view | Agree with moderator view | Agree with moderator view | Agree with moderator view | Fine with moderator's proposal | Agree to discuss
14 | R1-2112398 | Resolving Overlapping SPS HARQ-ACK with Repetition | Ericsson | Discuss over email in RAN1#107-e. In Rel-16, the periodicity of a SPS configuration can be as short as one slot. If the PUCCH resources for the SPS PDSCH uses a PUCCH format with repetition, then there is no procedure in the existing specification to handle it. | 6 companies (Samsung, OPPO, Nokia/NSB, Huawei/HiSilicon, Intel, Qualcomm) think it is not essential since it can be avoided by gNB implementation and/or covered by the current specification already. 6 companies (Ericsson, DCM, Vivo, ZTE, Sharp, CATT) prefer or are fine to discuss. Whether to discuss this issue in RAN1#107-e is controversial. Ericsson provided replies to companies comments. It seems Ericsson agrees that it can work to leave it to gNB implementation, but think section 9.2.6 in 38.213 is not clear, while at least Qualcomm think 9.2.6 in 38.213 is clear otherwise R15 CR is needed instead of Rel-16 URLLC CRs. Based on the above situation, it is recommended not to discuss it for now. But companies can continue to discuss a little bit more, and we can see whether to adjust the recommendation later. | Agree with moderator view | Agree with moderator view | Not essential, no need to be discussed. The issue can be simply avoided by gNB implementation if gNB would like to avoid HARQ-ACK dropping, otherwise, the HARQ-ACK can be dropped. | Agree with moderator view | Agree with moderator view | No need to discuss. First, we think this issue can be avoided by gNB implementation. Even if gNB does implement the configuration as discussed in R1-2112398, UE could solve the PUCCH collision by transmiting the PUCCH starting at an earlier slot follow the rules defined in TS 38.213 | Agree with Samsung & OPPO that the need to discuss this seems to be not really there. | Agree with moderator view | Agree with moderator view | Share views from Samsung and others that this is a case of improper configuration and such configurations can be avoided by gNB. | No need to discuss. If there is any ambiguity on whether the scenario is an error case or covered by Section 9.2.6 of 38.213, the ambiguity is not restricted to SPS and exists for dynamic PDSCH with PUCCH repetition as well. Hence, if any clarification is needed, it should be discussed as part of the R15 CR discussions.

## Sheet1 (2)
Issue# | TDoc | Title | Source | Rel-15 or Rel-16? | Moderator / Session Chair's intial view | Company Name 1 | Company Name 2 | Company Name 3 | Company Name 4 | Company Name 5 | Company Name 6 | Company Name 7 | Company Name 8 | Company Name 9 | Company Name 10 | Company Name 11 | Company Name 12 | Company Name 13 | Company Name 14 | Company Name 15 | Company Name 16
1 | R1-2106487 R1-2106675 R1-2106731 R1-2106861 R1-2106930 R1-2107269 R1-2107319 R1-2107556 R1-2107714 R1-2107984 | Remaining issues on UL prioritization and UL skipping | Huawei, HiSilicon, Ericsson, ZTE, Samsung, CATT, OPPO, Qualcomm Incorporated, Nokia, Nokia Shanghai Bell, Apple, vivo |  | Discuss over email in RAN1#106-e.
2 | R1-2106488 R1-2106677 R1-2106826 R1-2107557 R1-2107983 | CSI-PUCCH-ResourceList where SPS HARQ-ACK multiplexed | Huawei, HiSilicon, Ericsson, Nokia, Nokia Shanghai Bell, vivo |  | Discuss over email in RAN1#106-e. Follow up from issue identified from previous meetings. on CSI-PUCCH-ResourceList where SPS HARQ-ACK multiplexed
3 | R1-2106489 | Correction on overlapping between SPS HARQ-ACK with HP and SPS HARQ-ACK with LP | Huawei, HiSilicon |  | Discuss over email in RAN1#106-e.
4 | R1-2106511 | Correction for PUSCH repetition Type B in 38.213 | Huawei, HiSilicon
5 | R1-2106512 | Correction for PUSCH repetition Type B in 38.214 | Huawei, HiSilicon
6 | R1-2106513 | Correction on UL cancellation time | Huawei, HiSilicon
7 | R1-2106672 R1-2106732 | UE PDSCH processing time for DCI format 1_2 | Ericsson, ZTE
8 | R1-2106673 R1-2106825 R1-2107270 R1-2107271 R1-2107557 R1-2107680 R1-2107715 R1-2107982 | UE Procedures for UCI Multiplexing and Prioritization | Ericsson, Nokia, Nokia Shanghai Bell, OPPO, Nokia, Nokia Shanghai Bell, Huawei, HiSilicon, Apple, vivo
9 | R1-2106676 R1-2106827 R1-2106862 R1-2107557 R1-2107983 | SPS Release and SPS PDSCH Receptions with Slot Aggregation | Ericsson, Nokia, Nokia Shanghai Bell, Samsung, Huawei, HiSilicon, Ericsson, vivo |  | Discuss over email in RAN1#105-e. Draft CR
10 | R1-2107264 | Draft CR on collison handling for overlapping SPS PDSCHs with SPS release | OPPO
11 | R1-2106674 | Sub-slot Based HARQ-ACK Feedback for MAC CE Activation/deactivation | Ericsson
12 | R1-2106931 R1-2107263 R1-2107985 | Correction on MAC CE effective time for spatial setting for a PUCCH transmission | CATT, OPPO, vivo
13 | R1-2106932 | Correction on invalid symbol determination for PUSCH repetition Type B | CATT |  | CRs in R1-2104010 and R1-2106346 on half-duplex operation in CA with unpaired spectrum were captured in TS38.213 v16.6.0. Similar changes are needed for invalid symbol determination for PUSCH repetition type B in TS38.214. 1. In Clause 6.1.2.1, the invalid symbol determination for PUSCH repetition type B for half-duplex operation in CA with unpaired spectrum are corrected following the agreed CRs in R1-2104010 and R1-2106346 and the indention is also modified. 2. In Clause 6.1, a typo is corrected for RRC parameter name of resourceAllocationType1GranularityDCI-0-2
14 | R1-2107265 | Draft CR on PDCCH monitoring capability | OPPO
15 | R1-2107266 R1-2107681 R1-2107713 | Remaining issues on HARQ-ACK timing for sub-slot based HARQ-ACK feedback | OPPO, Huawei, HiSilicon, Apple
16 | R1-2107267 R1-2107268 | Discussion on Type-1 HARQ-ACK codebook generation for SPS release and SPS PDSCH | OPPO |  | SPS release and SPS PDSCH讨论中的missing case
17 | R1-2107318 | Remaining issues on PDCCH enhancements for URLLC | Qualcomm Incorporated
18 | R1-2107434 | PHR issues related to URLLC/IIOT WI | LG Electronics |  | • Issue #2: PHR for multiple CGs in one serving cell  Discuss which CG should be used for PH calculation if multiple CG PUSCHs with same starting symbol in one cell overlap with a PUSCH carrying the PHR in the other cell. o All companies propose low priority while 1 company proposes medium priority. o Moderator recommendation: Not to be included in the email scope this meeting.
19 | R1-2107555 | UCI enhancements maintenance: Conflict between the first PUCCH repetition and semi-static configuration in Rel-15/16 | Nokia, Nokia Shanghai Bell
20 | R1-2107787 | Correction on RNTI in Table 6.1.2.1.1-1 for determining PUSCH time domain resource allocation for DCI format 0_0 | Sharp
21 | R1-2107986 | Draft 38.214 CR on non-Codebook based UL transmission with DCI format 0_2 | vivo
22 | R1-2108025 | Correction on SPS overlap with dynamic PDSCH in TS 38.214 | Lenovo, Motorola Mobility |  | 不需要讨论
22
23
24
25
27
28