## RAN1 Rel-17 MAC-CE impcts
Doc version | 4
Date of the version | 2021-11-19
WI code | sub-feature group | RAN1 spec | Section | MAC-CE name | Field name | RAN1 temporary name | New or existing | Description | Value range | Default value aspect | RAN2 spec | Section | Comment
NR_FeMIMO | MTRP BM | 38.213 | 6 | RAN2 to fill | RAN2 to fill | BFR MAC-CE | RAN2 to determine | MAC-CE indicating failed BFD-RS set indices and other failure recovery related information Agreement For multi-TRP BFR, a single MAC-CE is used at least for BFRQ for all TRPs in all CCs in a cell group, which includes - Indices of failed BFD-RS set (as an indication of failed TRP link) - Indices of CC containing the failed TRP link - An indicator whether a new candidate beam is identified in the NBI-RS set associated with the failed BFD-RS set, and an resource indicator representing the new candidate beam (if identified) based on the number of NBI-RS resources in the corresponding NBI-RS set. - FFS: Content of MAC-CE related to SpCell when transmitted on msg3, msgA - Note: MAC-CE signaling design details are up to RAN2 - The term “failed TRP link” is used here for discussion purposes only | TBD | N/A | 38.321 | 38.321
NR_FeMIMO | HST SFN | 38.213 | 10.1 |  |  |  | RAN2 to detemrine | Agreement - Introduce enhanced MAC CE signaling for PDCCH activating two TCI states for SFN-based PDCCH transmission - The corresponding MAC CE includes at least the following fields - Serving cell ID - CORESET ID - Two TCI state IDs - FFS whether for CA scenario additionally support RRC configured set of the serving cells which can be addressed by a single MAC CE - FFS whether or not enhanced MAC CE signaling is applicable to a CORESET configured with CORESETPoolindex |  |  | 38.321 | 38.321 | R2-2104712, LS on TCI states indication for PDCCH (R1-2104064)
NR_FeMIMO | Multi-beam | 38.214 | 5.1.5 |  |  | Reference to 38.321 subclause 6.1.3.x | New | Activation of up to 8 TCI state codepoints for UE-dedicated channel/signals beam indication This can be - For joint beam indication o A joint TCI state - For separate beam indication o DL only TCI state o UL only TCI state o DL TCI state + UL TCI state |  |  |  |  | Agreement RAN1#106bis-e On Rel.17 unified TCI framework, for Rel-17 unified TCI: • For the number of codepoints in the TCI field for DCI-based beam indication (hence the number of codepoints activated via MAC-CE-based TCI state activation), the largest value is 8 • Further discuss and finalize in RAN1#106bis-e: the largest number of configured TCI states (including joint TCI state(s), DL-only TCI state(s), and/or UL-only TCI state(s)) Agreement RAN1#105-e For M=N=1, on Rel-17 unified TCI, for separate DL/UL TCI, one instance of beam indication using DCI formats 1_1/1_2 (with and without DL assignment) can be used as follows: • One TCI field codepoint represents a pair of DL TCI state and UL TCI state. If the DCI indicates such a TCI field codepoint, the UE applies the corresponding DL TCI state and UL TCI state. • One TCI field codepoint represents only a DL TCI state. If the DCI indicates such a TCI field codepoint, the UE applies the corresponding DL TCI state, and keeps the current UL TCI state. • One TCI field codepoint represents only an UL TCI state. If the DCI indicates such a TCI field codepoint, the UE applies the corresponding UL TCI state, and keeps the current DL TCI state. FFS: the cases of M or N>1
NR_FeMIMO | Multi-beam | 38.214 | 5.2.1.4 |  |  |  | New | For inter-cell beam management activating a sub-set of SSBs with PCI different from the PCI of the serving cell for beam measurements On Rel.17 multi-beam measurement/reporting enhancements for L1/L2-centric inter-cell mobility and inter-cell mTRP, for L1-RSRP measurement and at least aperiodic reporting, investigate and, if needed, specify MAC CE based dynamic activation/deactivation of a subset of higher-layer-configured measurement for non-serving cell SSBs
NR_FeMIMO | Multi-beam | 38.214 | 5.1.5 |  |  |  |  | Beam application time for a TCI state activated by MAC CE |  |  |  |  | Agreement: RAN1#106b-e On Rel-17 DCI-based beam indication, regarding application time of the beam indication for CA, the first slot and the Y symbols are both determined on the carrier with the smallest SCS among the carrier(s) applying the beam indication. • For Rel-17 MAC-CE based beam indication (when only a single TCI codepoint is activated) and activation, it follows the Rel-16 application timeline of MAC-CE activation o How to capture this in the specifications is up to the editors
NR_FeMIMO | Multi-beam | 38.214 | 5.1.5 |  |  |  | RAN2 to decide | For inter-cell beam management, both MAC-CE based and MAC-CE+DCI based beam indication schemes are supported |  |  |  |  | Agreement: RAN1#106-e On Rel.17 beam indication enhancements for inter-cell management, for the supported Rel-17 MAC-CE-based and/or DCI-based beam indication (at least using DCI formats 1_1/1_2 with and without DL assignment including the associated MAC-CE-based TCI state activation): • Both MAC-CE based and MAC-CE+DCI-based beam indication schemes are supported Note: Previous agreement in RAN1#104b-e that remaining unused DCI fields and codepoints are reserved in R17 are not to be reverted. Agreement: RAN1#106-e … • For inter-cell beam management, the support of more than one Rel-17 active DL TCI state / QCL per band is a UE capability o If UE does not support such capability, MAC-CE based beam indication (activation of one TCI state) can be used to switch between two different DL receptions along two different beams  Note: The serving cell does not change when beam selection is done o Note: This does not preclude the possibility for TA update on non-serving cell o FFS: For a UE supporting Rel.17 beam indication feature for inter-cell beam management, up to 5 CORESETs can be configured per BWP
NR_FeMIMO | Multi-beam | [5 empty] | RAN2 to decide | For inter-cell beam management switching between beams/cells if UE supports only one active TCI state. |  |  |  |  | Agreement: RAN1#106-e … • For inter-cell beam management, the support of more than one Rel-17 active DL TCI state / QCL per band is a UE capability o If UE does not support such capability, MAC-CE based beam indication (activation of one TCI state) can be used to switch between two different DL receptions along two different beams  Note: The serving cell does not change when beam selection is done o Note: This does not preclude the possibility for TA update on non-serving cell o FFS: For a UE supporting Rel.17 beam indication feature for inter-cell beam management, up to 5 CORESETs can be configured per BWP
NR_FeMIMO | Multi-beam | N/A? |  |  |  |  | RAN2 to decide | PHR On Rel.17 enhancements to facilitate MPE mitigation, support the following enhancement on the Rel-16 event-triggered P-MPR-based reporting (included in the PHR report when a threshold is reached, reported via MAC-CE): • In addition to the existing field in the PHR MAC-CE, N≥1 P-MPR values can be reported o The N P-MPR values are reported together with the following:  For each P-MPR value, up to M SSBRI(s)/CRI(s), where the SSBRI(s)/CRI(s) is selected by the UE from a candidate SSB/CSI-RS resource pool (FFS: how to perform the selection) • Support M=1
NR_FeMIMO | mTRP PUCCH | 38.213 | 9.2.6 |  |  | Two PUCCH Spatial Relation Info activation/deactivation MAC CE | RAN2 to decide | Activating two spatial relation info for mTRP PUCCH repetition. |  |  |  |  | Agreement For multi-TRP TDM-ed PUCCH transmission schemes, • Support the use of a single PUCCH resource • Up to two spatial relation info’s can be activated per PUCCH resource via MAC CE • FFS: Required enhancements for FR1 • FFS: Use of multiple PUCCH resources. Agreement For the grouping of PUCCH resources in Rel-17 multi-TRP PUCCH repetition schemes, • Support MAC-CE activating two spatial relation info’s (for FR2) for a group of PUCCH resources in a CC. • Support MAC-CE activating two sets of power control parameters (for FR1) for a group of PUCCH resources in a CC. • When the PUCCH resource is indicated with two spatial relation info’s or two sets of power control parameters (via a MAC-CE that activating two spatial relation info’s or a MAC-CE that activating two sets of power control parameters for a group of PUCCH resources, respectively), the other PUCCH resources in the group also get updated to have the same two spatial relation info’s or two sets of power control parameters. • When the PUCCH resource is indicated with one spatial relation info or one set of power control parameters (via a MAC-CE that activating single spatial relation info or a MAC-CE that activating single set of power control parameters for a group of PUCCH resources, respectively), then the other PUCCH resources in the group also get updated to have the same spatial relation info or the same set of power control parameters. • The signalling details are up to RAN2 to decide. • Note: Impacts coming from coverage enhancement work item on associating PUCCH resource with repetition factor can be discussed separately
NR_FeMIMO | mTRP PUCCH | 38.213 | 9.2.6 |  |  | Two PUCCH power control parameter set activation/deactivation MAC CE | RAN2 to decide | Activating two power control parameter sets for mTRP PUCCH repetition. |  |  |  |  | Agreement For the case of multi-TRP, to support per-TRP power control in FR1, the linking of PUCCH resource with [one or] two power control parameter sets, the following is supported • MAC-CE indicates RRC IE that configures power control parameter sets (p0, pathloss RS ID, and a closed-loop index). o The exact design of RRC IE is up to RAN2 but from RAN1 point of view, one possible example is to reuse PUCCH-SpatialRelationInfo except for the referenceSignal Note: It is common understanding in RAN1 that one PUCCH resource can be linked to one power control parameter set.
NR_FeMIMO | mTRP PUCCH | 38.213 |  |  |  |  | RAN2 to decide | Enhancements on PUCCH grouping for mTRP PUCCH repeittion. |  |  |  |  | Agreement For the grouping of PUCCH resources in Rel-17 multi-TRP PUCCH repetition schemes, • Support MAC-CE activating two spatial relation info’s (for FR2) for a group of PUCCH resources in a CC. • Support MAC-CE activating two sets of power control parameters (for FR1) for a group of PUCCH resources in a CC. • When the PUCCH resource is indicated with two spatial relation info’s or two sets of power control parameters (via a MAC-CE that activating two spatial relation info’s or a MAC-CE that activating two sets of power control parameters for a group of PUCCH resources, respectively), the other PUCCH resources in the group also get updated to have the same two spatial relation info’s or two sets of power control parameters. • When the PUCCH resource is indicated with one spatial relation info or one set of power control parameters (via a MAC-CE that activating single spatial relation info or a MAC-CE that activating single set of power control parameters for a group of PUCCH resources, respectively), then the other PUCCH resources in the group also get updated to have the same spatial relation info or the same set of power control parameters. • The signalling details are up to RAN2 to decide. • Note: Impacts coming from coverage enhancement work item on associating PUCCH resource with repetition factor can be discussed separately
NR_FeMIMO | mTRP PUSCH | 38.213 |  |  |  |  | RAN2 to decide | PHR enhancements for mTRP PUSCH |  |  |  |  | Agreement For PHR reporting related to M-TRP PUSCH repetition, support Option 4 as UE optional capability for a UE that supports mTRP PUSCH, - Option 4: Calculate two PHRs (at least corresponding to the CC that applies m-TRP PUSCH repetitions), each associated with a first PUSCH occasion to each TRP, and report two PHRs. Agreement: For option 4, support the following: • When PHR MAC-CE is reported in slot n, for a CC that is configured with mTRP PUSCH repetition, second PHR value is determined as, o If the first PHR value is actual PHR (based on Rel. 15/16) corresponding to a repetition among mTRP PUSCH repetitions associated with a given TRP, the second PHR value, select Alt. 2A  Alt.2A: Is actual only when a repetition associated with the other TRP is transmitted in slot n. Otherwise, it is virtual. • If there are multiple repetitions associated with the other TRP in slot n, the earliest one in slot n is selected. o If the first PHR value is actual PHR (based on Rel. 15/16) but not corresponding to a repetition among mTRP PUSCH repetitions (corresponds to sTRP PUSCH), select Alt. 1B  Alt1B: a second PHR value is reported as virtual PHR. o If the first PHR value is virtual, select Alt. 1C  Alt1C: a second PHR value is reported as virtual PHR. Note: It was agreed that when second PHR is virtual, it is calculated based on a set of default power control parameters defined for the other TRP (that is not associated with the first PHR) Note: It was agreed that the above is applicable to both single entry and multi-entry PHR reports
NR_FeMIMO | mTRP PUSCH | 38.213 |  |  |  |  | RAN2 to decide | When MAC-CE indicates a PL-RS ID for one or more SRI IDs, it also indicates whether the SRI IDs are associated with the first or the second SRS resource set. |  |  |  |  | Agreement When MAC-CE indicates a PL-RS ID for one or more SRI IDs, it also indicates whether the SRI IDs are associated with the first or the second SRS resource set.
NR_NTN_solutions |  | 38.213, 38.214 | 38.213: 4.2, (8.1), 8.2A, 8.3, 9.2.3 38.214: 5.2.2.5, 5.3, , 6.1.2.1, 6.2.1, 6.4 | RAN2 to fill | RAN2 to fill | UESpecific_Koffset | New | Provides and updates the value of UE specific K_offset | TBD | N/A | 38.321
NR_pos_enh |  | 38.214 | 5.1.6.5 | RAN2 to fill | RAN2 to fill | MG-activationRequest and/or preconfigMG_ID | New | UE may request measurement gap activation with the new MAC-CE |  |  |  |  | Agreement: Support using UL MAC CE for MG activation request by UE (Option 2) for the purpose of positioning. Agreement Preconfiguration of MG(s) in RRC is supported from RAN1 perspective. ○ Each MG in the preconfiguration is associated with an ID ○ The information in the UL MAC CE for MG activation request by the UE can be one ID associated with the preconfiguration of the MG Send an LS to RAN2 and RAN3
NR_pos_enh |  | N/A? |  |  |  |  | New | A measurement gap can be activated with the new MAC-CE |  |  |  |  | Agreement: Support the following option (from the agreement made in RAN1#106-e) for a new MG activation procedure to be performed by the gNB for the purpose of positioning. • Option 2: DL MAC CE • FFS: Deactivation process
NB_IOTenh4_LTE_eMTC6 | NB-IoT 16QAM | N/A |  | Downlink Channel Quality report and AS RAI MAC Control Element |  |  | TBD | Channel quality reporting MAC-CE can be triggered when 16QAM in downlink is configured for NB-IoT. Note: The channel quality reporting is only for DL | TBD |  | 36.321 |  | Agreement • When configured with downlink 16-QAM, the channel quality can be reported in MAC CE.
NR_IAB_enh | Resource multiplexing | 38.213 | 14 | RAN2 to fill | RAN2 to fill | Rel-17 Desired Guard Symbols | RAN2 to determine | The extension of "Desired Guard Symbols" MAC-CE to new switching scenarios: - Case#6 MT Tx and [Case #7] DU [Tx]/Rx} - Case#7 MT Tx (to support Case #7 at parent node) and DU Tx/Rx | TBD | RAN2 to fill | 38.321
NR_IAB_enh | Resource multiplexing | 38.213 | 14 | RAN2 to fill | RAN2 to fill | Rel-17 Provided Guard Symbols | RAN2 to determine | The extension of "Provided Guard Symbols" MAC-CE to new switching scenarios: - Case#6 MT Tx and [Case #7] DU [Tx]/Rx - Case#7 MT Tx (to support Case #7 at parent node) and DU Tx/Rx | TBD | RAN2 to fill | 38.321
NR_IAB_enh | FFS: Resource multiplexing or Interference management | 38.213 | 14 | RAN2 to fill | RAN2 to fill | Child IAB-DU Restricted Beam Indication | New | Signaling from an IAB-node/IAB-donor to a child node indicating beams of the child IAB-DU in the direction of which simultaneous operation is restricted. This indication can be associated with some combination of the following child IAB-node's confirgutaions: - [Multiplexing mode] - [MT’s DL beam (e.g. TCI state id) or MT's UL beam (e.g., SRI id)] - [DU resource configuration (e.g., soft resources)] - [Slot index] To indicate beams of the child IAB-DU, IAB-node/IAB-donor uses - at least SSB ID and [STC index] of the child IAB-DU | TBD | N/A | 38.321
NR_IAB_enh | FFS: Resource multiplexing or Interference management | 38.213 | 14 | RAN2 to fill | RAN2 to fill | IAB-MT Recommended Beam Indication | New | Signaling from an IAB-node to its paremt-node indicating the recommended beams of the IAB-MT in DL and/or UL. For DL Rx beam(s): using one or more of the following: - DL TCI state ID - [RS ID] - [R17 DL TCI, or joint DL/UL TCI ID] For UL Tx beam(s): using one or more of the following: - [Spatial relation] - [RS ID] - [R17 UL TCI, or joint DL/UL TCI ID] - [SRI] | TBD | N/A | 38.321
NR_IAB_enh | Timing control | 38.213 | 14 | RAN2 to fill | RAN2 to fill | [Timing Case Indication] | New | The parent-node indicates to an IAB-node when (over which time resources) a timing case is performed, including: - When Case 6 timing is performed at the IAB-node. - When Case 7 timing is performed at the parent-node. - FFS when Case 7 timing is performed at the IAB-node. - FFS whether the indication should be associated with another dimensions, e.g. multiplexing cases | TBD | N/A | 38.321
NR_IAB_enh | Timing control | 38.213 | 14 | RAN2 to fill | RAN2 to fill | Case7 Timing Offset | New | The parent-node indicates to an IAB-node an offset to be used by the IAB-MT to set its UL TX timing based on the legacy TA loop and the indicated offset. The granularity of Case 7 UL timing offset is the same as the UL TA granularity. | TBD | RAN2 to fill | 38.321
NR_IAB_enh | Power control | 38.213 | 14 | RAN2 to fill | RAN2 to fill | Desired DL TX Power Adjustment | New | The IAB-MT indicates to its parent-node, its desired parent-node's DL TX power adjustment. | TBD | N/A | 38.321
NR_IAB_enh | Power control | 38.213 | 14 | RAN2 to fill | RAN2 to fill | DL TX Power Adjustment | New | The IAB-MT indicates to its parent-node, its desired parent-node's DL TX power adjustment. | TBD | N/A | 38.321
NR_IAB_enh | Power control | 38.213 | 14 | RAN2 to fill | RAN2 to fill | Desired IAB-MT PSD range | New | The IAB-MT indicates to its parent-node, its desired parent-node's DL TX power adjustment. | TBD | N/A | 38.321
NR_IAB_enh | Timing control | 38.213 | 14 | Timing Delta MAC CE | T_delta | N/A | Existing | The IAB-node is provided an index T_delta in a Timing Delta MAC CE to derive a time difference between a DU transmission of a signal from the serving cell and a reception of the signal by the IAB-MT when Case6 timing is performed at the IAB node. | TBD | N/A | 38.321
LTE_NR_DC_enh2 | N/A | 38.214 | 5.2.1.5 | RAN2 to fill | RAN2 to fill | activation MAC-CE | RAN2 to determine | MAC-CE activating a deactivated Scell and triggering | TBD | N/A | 38.321 |  | Agreement: For efficient activation of SCells Option 1a: MAC CE(s) contained in a single PDSCH to trigger both SCell activation and corresponding temporary RS(s) - Details FFS including timeline design for receiving temporary RS Note: Separate from the support of Option 1a, it is up to RAN4 whether or not to consider an activation time enhancement for Option 2 without requiring further RAN1 work Option 2: A Rel-15/16 SCell activation MAC-CE to trigger SCell activation and a Rel-15/16 DCI to trigger corresponding Rel-15/16 A-TRS(s) Send an LS to RAN4. The LS is endorsed in R1-2104110. Agreement: To trigger temporary RS, MAC-CE at least provides the following information: - temporary RSs are to be triggered on X out of Y (Y≥X) to-be-activated SCells, respectively, while no temporary RS is to be triggered on the other to-be-activated SCells. The following information can be provided by RRC for temporary RS for each SCell - The number of RS bursts and the gap length between the RS bursts (Opt 2.3.3) - Triggering offset of temporary RS (Opt 2.3.4) - FFS: the maximum number of temporary RS per cell/per UE Note: Reusing A-TRS triggering framework is not precluded. Information for 0, 1, or more temporary RS can be provided for each configured SCell Agreement Provide the functionality to be fulfilled, as well as the status about the understanding on Alt 1 and Alt 2, which could be provided by examples (including respective possible RRC parameters, if agreed, required by Alt 1 and Alt 2) to facilitate RAN2’ understanding. Send LS to ask RAN2 to consider the following alternatives and finalize the MAC-CE or RRC signalling design, including parameters. RAN1 only needs to focus on RRC parameters examples, if needed. Alt 1: Bitmap approach in MAC-CE - Every Z-bit block in the bitmap corresponds to a SCell, Z>=0 - A Z-bit block indicates the temporary RS [configuration index], and a value zero indicated by the bit block means no RS resource transmitted. - The to-be-activated SCell is indicated via the C values in the legacy SCell activation/de-activation MAC CE or in the new MAC-CE Alt 2: Reuse A-TRS triggering framework - A trigger state is indicated by the MAC-CE explicitly - The association between a trigger state and temporary RS for one or multiple SCells is configured by RRC according Rel-16 A-TRS triggering framework - FFS: The value zero of the MAC-CE indication means no temporary RS is triggered by the MAC-CE for all to-be-activated SCells
LTE_NBIOT_eMTC_NTN | N/A | 36.213 | Many | RAN2 to fill | RAN2 to fill | K_Offset | New | Provides and updates the value of UE specific K_offset
NR_SL_enh | Inter-UE coordination | 38.214 | 8 | RAN2 to fill | RAN2 to fill | IUC scheme 1 MAC CE | New | When MAC CE is used as the container of inter-UE coordination information transmission from UE-A to UE-B, for the indication of resource set, N combinations of TRIV, FRIV, resource reservation period as specified in Rel-16 TS 38.214 Section 8.1.5 with following modification. The value of resource reservation period is omitted at least when the transmission of preferred resource set is triggered by UE-B’s explicit request. -First resource location of each TRIV is separately indicated by the inter-UE coordination information | TBD | N/A | 38.321 |  | Agreement For Scheme 1, a resource pool level (pre-)configuration can enable one of the following alternatives: - Alt 1 (Working Assumption): MAC CE or 2nd SCI are used as the container of inter-UE coordination information transmission from UE A to UE B. * For the indication of resource set, the following is supported: * N combinations of TRIV, FRIV, resource reservation period as specified in Rel-16 TS 38.214 Section 8.1.5 with following modification. The value of resource reservation period is omitted at least when the transmission of preferred resource set is triggered by UE-B’s explicit request. *First resource location of each TRIV is separately indicated by the inter-UE coordination information * If [N <= 3], MAC CE is used and it is up to UE implementation to additionally use 2nd SCI. When 2nd SCI and MAC CE are both used, the same resource set is indicated in the 2nd SCI and the MAC CE. If [N > 3], only MAC CE is used. *FFS: UE capability details *2nd SCI is UE RX optional - Alt 2: MAC CE is used as the container of inter-UE coordination information transmission from UE A to UE B. * For the indication of resource set, the following is supported: * N combinations of TRIV, FRIV, resource reservation period as specified in Rel-16 TS 38.214 Section 8.1.5 with following modification. The value of resource reservation period is omitted at least when the transmission of preferred resource set is triggered by UE-B’s explicit request. * First resource location of each TRIV is separately indicated by the inter-UE coordination information - FFS: Whether/How to use resource reservation information as coordination information
WIs currently with no identified impacts on MAC-CEs
NR_ext_to_71GHz
NR_IIOT_URLLC_enh
NR_redcap
NR_UE_pow_sav_enh
NR_cov_enh
NR_MBS
NR_DSS
LTE_terr_bcast_bands_part1
Note on B1: Nokia: To be incremented by the modetator only
Note on M3: Nokia: RAN2 to fill
Note on N8: [Threaded comment] Your version of Excel allows you to read this threaded comment; however, any edits to it will get removed if the file is opened in a newer version of Excel. Learn more: https://go.microsoft.com/fwlink/?linkid=870924 Comment: This doesn't seem to have any impact to RAN2
Note on N10: [Threaded comment] Your version of Excel allows you to read this threaded comment; however, any edits to it will get removed if the file is opened in a newer version of Excel. Learn more: https://go.microsoft.com/fwlink/?linkid=870924 Comment: This doesn't seem to lead to a MAC-CE impact in 38.321