## Sheet1
Issue# | TDoc | Title | Source | Moderator / Session Chair's intial view | Recommendation from the moderator after 1st round of company comments | Samsung | DOCOMO | OPPO | Nokia/NSB | ZTE | vivo | Sharp | New H3C | Huawei, HiSilicon | Qualcomm | Intel | Ericsson | Company Name 13 | Company Name 14 | Company Name 15 | Company Name 16
1 | R1-2200998 R1-2201160 R1-2201293 R1-2201326 R1-2201402 R1-2201626 R1-2201756 R1-2201992 | Remaining issues on UCI multiplexing and prioritization | Ericsson, ZTE, OPPO, CATT, Nokia, Nokia Shanghai Bell, Huawei, HiSilicon, Apple, Samsung | Discuss over email in RAN1#108-e. Follow up from issue identified from RAN1#107-e meetings on UCI multiplexing and prioritization [107-e-NR-L1enh-URLLC-05] moderated by Sigen (Apple). | Discuss over email in RAN1#108-e. All companies are ok to discuss this issue with separate email thread in this meeting. | Agree with Moderator's view | Agree with moderator's assessment | Agree with Moderator's view | Agree with moderator suggestion | Agree with the initial assessment from moderator . | Agree with moderator‘s view. | Agree with Moderator view. | Agree with moderator‘s view. | Agree with moderator's view | Agree to discuss. | OK to discuss | Agree to discuss
2 | R1-2200999 R1-2201000 R1-2201294 R1-2201625 | Remaining issues on UL prioritization and UL skipping | Ericsson, OPPO, Huawei, HiSilicon | Discuss over email in RAN1#108-e. Follow up from issues identified from RAN1#107-e meetings on UL prioritization and UL skipping [107-e-NR-L1enh-URLLC-04] moderated by Lihui (vivo). | Discuss over email in RAN1#108-e. All companies are ok to discuss this issue with separate email thread in this meeting. | Agree with Moderator's view | Agree with moderator's assessment | Agree with Moderator's view | Agree with moderator suggestion | Agree with the initial assessment from moderator . | Agree with moderator‘s view | Agree with Moderator view. | Agree with moderator‘s view. | Agree with moderator's view | Agree to discuss. | OK to discuss | Agree to discuss
3 | R1-2201001 | Resolving Overlapping SPS HARQ-ACK with Repetition | Ericsson | In Rel-16, the periodicity of a SPS configuration can be as short as one slot. If the PUCCH resources for the SPS PDSCH uses a PUCCH format with repetition, then there is no procedure in the existing specification to handle it. Moderator view: The issue was proposed but not discussed in RAN1#107-e, due to controversial views on whether it is essential or not, 6 companies think it is not essential while 6 other companies prefer or fine to disucss in RAN1#107-e. According to the disucssion in RAN1#107-e, Ericsson agrees that it can work to leave it to gNB implementation, but think section 9.2.6 in 38.213 is not clear, while at least Qualcomm think 9.2.6 in 38.213 is clear otherwise R15 CR is needed instead of Rel-16 URLLC CRs. For this meeting, views from companies are needed first on whether to further discuss it or not, to see if any change of views. | 9 companies (Samsung, OPPO, Nokia/NSB, Huawei/HiSilicon, Intel, Qualcomm, ZTE, vivo, New H3C) think it is not essential since it can be avoided by gNB implementation and/or covered by the current specification already. 2 companies (DCM, Sharp) didn't express whether to disucss explictly but also think it can be gNB implementation. 1 company (Ericsson) prefer to discuss. The UE behavior in existing spec text is unclear. If the spec spells out the error cases, the gNB implementation can avoid the error case. However, the existing spec allows any configuration, no error case. Thus, it is necessary to know what UE behavior would be. In addition, Rel-15 is not relevant since the sceanrios didn't exist in Rel-15. Moderator view: It is recommended not to discuss, since almost all other companies prefer not to discuss. @ Ericsson If I understand the point from companies correctly, some points as below: 1. It can be gNB implementation to avoid overlapping of the PUCCH repetitions for different SPS configurations, if it is possible at the gNB side. 2. However, if anyway the overlapping happens, then the UE behavior is already defined in clause 9.2.6 with the sentence you cited, it is very clear (e.g. take the figures in your paper as an example) which one is earlier one and which one is later one. 3. Regarding whether it is relevant to Rel-15, companies's point is that in Rel-15 there would be overlapping for PUCCH repetitions for SPS and DG also, which means the specification in clause 9.2.6 is applied to this Rel-15 case also. That's why people say if clause 9.2.6 is not clear, then it is not clear for Rel-15 either. | Not essential, the spec is clear, no need to discuss. | OK to leave to gNB implementation considering the late CR stage. | No need to discuss. | Not essential to discuss, as noted, can be left to gNB implementation and the specifications seem to be suffient (i.e. no additional handling needed). | It is gNB implementation issue. Not essential to discuss. | We think this issue can be avoided by gNB implementation. The issue is not essential. | Fine to leave it to gNB implementation. If the ovelapping case in Figure 3 occurs, the PUCCH starting later would be dropped accroding to the current spec. | No need to discuss. | No need to discuss. It is covered by Section 9.2.6 of 38.213, which applies to both SPS and dynamic HARQ-ACK. Also, it can be avoided by gNB implementation. | We do not think this is essential; if a correction is needed, it should be discussed for R15 first. | Not an essential issue to discuss. | Need to discuss. Moderator summary missed a couple of things.(a) the issue arises also from the multiple DL SPS configurations in Rel-16, even if each configuration have larger periodicity than 1 slot. (b) This is incorrect statement "Ericsson agrees that it can work to leave it to gNB implementation". Our view is, if the spec spells out the error cases, the gNB implementation can avoid the error case. However, the existing spec allows any configuration, no error case. Thus, it is necessary to know what UE behavior would be. In summary, the UE behavior in existing spec text is unclear. Also: Rel-15 is not relevant since the sceanrios didn't exist in Rel-15.
4 | R1-2201403 | Clarification on HARQ-ACK feedback of multiple SPS configurations with PUCCH repetition | Nokia, Nokia Shanghai Bell | Discuss over email in RAN1#108-e. In case of multiple active SPS PDSCH configurations in TDD, current specifications regarding PUCCH repetition handling are not fully clear. For example, when the (initial) slot for corresponding HARQ-ACK transmission of each SPS PDSCH is invalid due to a collision with semi-static configuration, there might be different interpretations of what the UE should do regarding potential PUCCH transmission. RAN1 to clarify the intended UE behavior for HARQ-ACK feedback of multiple SPS configurations with PUCCH repetition for TDD operation. | Discuss over email in RAN1#108-e. 1 company (Samsung) think it is not essential, since the spec is clear that PUCCH transmission is deferred until N repetitions are completed. It does not matter if it is the first or the n-th repetition is dropped due to invalid resource. 10 companies (DCM, OPPO, Nokia/NSB, ZTE, vivo, Sharp, New H3C, Huawei/HiSilicon, Qualcomm, Intel) prefer to discuss. 1 company (Ericsson) suggested to discuss together with issue 3. Moderator view: @ Samsung If I understand correctly, the issue is also to clarify the UE behavior when multiple PUCCH repetitions are to be transmitted in the same slot due to deferred by collision with semi-static configuration, then it is not clear which one is earlier and which one is later. Maybe Nokia can explain it better. @ Ericsson Please find my replies to you under issue #3 to see if it make sense to you. If you still have concern, maybe we can check if there is any strong concern from other companies to discuss it together with issue#3. | No need to discuss – spec is clear – PUCCH transmission is deferred until N repetitions are completed. It does not matter if it is the first or the n-th repetition is dropped due to invalid resource. This issue was also previously discussed. | Agree with moderator's assessment | Agree with Moderator's view | Agree with moderator suggestion | Agree with the initial assessment from moderator. | Agree with moderator‘s view | Agree with Moderator view. | Agree with Moderator view. | Agree with moderator's view. Would be good with a clarification here. | Fine to discuss. | OK to discuss | This issue can be discussed together with Issue 3. Both are about Rel-16 SPS + PUCCH repetition. As stated under Issue 3, Issue 3 exists if multiple DL SPS configurations are active.
5 | R1-2201075 | Discussion on SRS resource indication for Type 1 CG | vivo | Discuss over email in RAN1#108-e. In current TS 38.214, SRS resource indication for Type 1 CG is determined by srs-ResourceSetToAddModList which is configured for DCI format 0_1. However, the UE havior of type 1 CG is not clear, when there is no SRS resource set with usage set to 'codebook' or 'nonCodebook' configured by srs-ResourceSetToAddModList while there is SRS resource set configured by srs-ResourceSetToAddModListDCI-0-2. | Tentative: Discuss over email in RAN1#108-e. 4 companies (OPPO, Nokia/NSB, Intel, Ericsson) think it is not essential. gNB can easily avoid the situation by configuration of srs-ResourceSetToAddModList. 6 companies (DCM, vivo, Sharp, New H3C, Huawei/HiSilicon, Qualcomm) prefer or fine to discuss. Moderator's view: It is true that gNB can always configure srs-ResourceSetToAddModList to solve the problem. However, it may have some drawback like increasing the signaling overhead, if only DCI format 0_2 is monitored in a certain BWP. Maybe it is worthwhile for companies to think about it more to see which way is better. Therefore, if there is no strong concern, it would be recommended to discuss and align the understanding. |  | Agree with moderator's assessment | No need to discuss since this can be avoided by gNB implementation. | Not essential (unnecessary RRC overhead optimization). gNB can configure srs-ResourceSetToAddModList. | We think the the srs-ResourceSetToAddModList should be configured anyway. Otherwise, the number of bits for the field 'SRS resource indicator' is not clear in DCI format 0_1. So we think the discussion is NOT needed. | Agree with moderator‘s view | Agree with Moderator view. | Agree with Moderator view. | Agree with moderator's view | Fine to discuss, but we think the issue can be resolved by proper configuration. | Not an essential issue to discuss. gNB can easily avoid the situation by configuration of srs-ResourceSetToAddModList. | No need to discuss. The gNB can provide the RRC configuration even if the UE does not monitor DCI 0_1.
6 | R1-2201624 R1-2202120 | Determination of SRS resource set triggered by DCI format 2_3 | Huawei, HiSilicon, Qualcomm Incorporated | Discuss over email in RAN1#108-e. One remaining issue related to SRS resource set triggered by DCI format 2_3 was raised in the RAN1#107-e meeting, but there was not enough discussion due to lack of time. | Discuss over email in RAN1#108-e. All companies are ok to discuss this issue with separate email thread in this meeting. |  | Agree with moderator's assessment | Agree with Moderator's view | Agree with moderator suggestion | Agree with the initial assessment from moderator. | Agree with moderator‘s view | Agree with Moderator view. | Agree with Moderator view. | Agree with moderator's view | Fine to discuss. | OK to discuss | Fine to discuss
7 | R1-2201627 | Remaining issues on UL prioritization cases related to SP-CSI | Huawei, HiSilicon | Discuss over email in RAN1#108-e In Rel-16, for handling collision between a high priority UL channel and low priority UL channel, some cases related to SP-CSI are missing as described in R1-2201627. The UE behaviour under these missing cases should be specified to aviod the misunderstanding between UE and gNB. | Tentative: Discuss over email in RAN1#108-e. 3 companies (Qualcomm, Intel, ZTE) think it is not essential, while ZTE is fine to discuss also. The collision is not in Rel-16 scope given prioritization between DG and CG PUSCH with different PHY priorities are not support in Rel-16. 9 companies (Samsung, DCM, OPPO, Nokia/NSB, vivo, Sharp, New H3C, Huawei/HiSilicon, Ericsson) prefer or fine to discuss. Moderator's view: @ Qualcomm @ Intel @ ZTE It seems no clear conclusion or definition to say that the collision with SP-CSI belongs to the case of collision between DG and CG. For example, without further clarificaiton, it is not clear the two paragraphs in TS 38.214 can be applied to the case of different priorities or not. Therefore, it seems necessary to discuss and align the understanding among companies. ============================= If a semi-persistent CSI report to be carried on PUSCH overlaps in time with PUSCH data transmission in one or more symbols on the same carrier, and if the earliest symbol of these PUSCH channels starts no earlier than N2+d2,1 symbols after the last symbol of the DCI scheduling the PUSCH where d2,1 is the maximum of the d2,1 associated with the PUSCH carrying semi-persistent CSI report and the PUSCH with data transmission, the CSI report shall not be transmitted by the UE. Otherwise, if the timeline requirement is not satisfied this is an error case. If a UE would transmit a first PUSCH that includes semi-persistent CSI reports and a second PUSCH that includes an UL-SCH and the first PUSCH transmission would overlap in time with the second PUSCH transmission, the UE does not transmit the first PUSCH and transmits the second PUSCH. The UE expects that the first and second PUSCH transmissions satisfy the above timing conditions for PUSCH transmissions that overlap in time when at least one of the first or second PUSCH transmissions is in response to a DCI format detection by the UE. ============================= | Agree with Moderator's view | Agree with moderator's assessment | Agree with Moderator's view | Agree with moderator suggestion | In our understanding, the PUSCH for SP CSI is seen as DG PUSCH since it follows the DG PUSCH mechanism, i.e., all the configuration is indicated by DCI. We don't think there is missing for UL channel prioritization. We prefer NOT to discuss this issue. Of course, if the majority of companies believe the mentioned cases are missing, we are also fine. | Agree with moderator‘s view | OK to discuss. We may first need to discuss whether to support this collison case in Rel-16, given prioritization between DG and CG PUSCH with different PHY priorities are not support in Rel-16. . | Agree with Moderator view. | Agree with moderators view. | The CR proposes PUSCH cancellation in favor of another PUSCH (incl. partail cancellation), which is not supported in R16. We think this issue is not essential. | Not essential to discuss. Agree with Sharp and QC that all the cases with "unknown UE behavior" involve PUSCH-PUSCH collisions and hence, out of scope for Rel-16. | Fine to discuss
8 | R1-2201821 | 38.213 corrections on RRC parameter for URLLC | ASUSTeK | Handle together with other potential issues for possible recommendation to the editors. In the current 38.213, RRC parameter ‘dl-DataToUL-ACK-ForDCI-Format1-2‘ and ‘dl-DataToUL-ACKForDCIFormat1_2‘ are used, which are not aligned to current RRC specification. The change is necessary and seems simple correction. | Handle together with other potential issues for possible recommendation to the editors. | Fine with moderator's view - can be included in recommendation to the editors. One note is that similar editorial CRs have also been submitted in other AIs. | Agree with moderator's assessment | Agree with Moderator's view | Agree with moderator suggestion | Agree with the initial assessment from moderator. | Agree with moderator‘s view | Agree with Moderator view. | Agree with Moderator view. | Agree with moderator's view | Fine to discuss. | OK to discuss | Agree with moderator view
9 | R1-2201823 | 38.214 corrections on RRC parameter for URLLC | ASUSTeK | Handle together with other potential issues for possible recommendation to the editors. In the current 38.214, RRC parameter ‘maxRankForDCI-Format0-2‘, ‘pdsch-TimeDomainAllocationListForDCI-Format1-2‘, and ‘codebookSubsetForDCI-Format0-2‘ are used, which are not aligned to current RRC specification. The change is necessary and seems simple correction. | Handle together with other potential issues for possible recommendation to the editors. | Fine with moderator's view. No need to have dedicated CR. | Agree with moderator's assessment | Agree with Moderator's view | Agree with moderator suggestion | Agree with the initial assessment from moderator. | Agree with moderator‘s view | Agree with Moderator view. | Agree with moderator‘s view. | Agree with moderator's view | Fine to discuss. | OK to discuss | Agree with moderator view
10 | R1-2202188 | Corrections on time domain resource allocation procedure for a PUSCH scheduled by RAR UL grant or by DCI format 0_0 | Sharp | Adding ‘for PUSCH scheduled by RAR UL grant or for PUSCH scheduled by DCI format 0_0, the UE applies PUSCH repetition Type A procedure when determining the time domain resource allocation’ to clarify that when determining time domain resource allocation for PUSCH scheduled by RAR UL grant or for PUSCH scheduled by DCI format 0_0, PUSCH repetition type A procedure is applied. Moderator view: The key question is whether the time domain resource allocation procedure for a PUSCH scheduled by RAR UL grant or by DCI format 0_0 is included in the branch of "Otherwise, the UE applies PUSCH repetition Type A procedure when determining the time domain resource allocation for PUSCH scheduled by PDCCH" or not. If it can be considered as included, then no further modification needed. However, from the specification itself, indeed it may have different interpretations. Therefore, let's hear more views from companies first. | Tentative: Discuss over email in RAN1#108-e. 6 companies (Samsung, DCM, OPPO, Nokia/NSB, ZTE, vivo, New H3C, Huawei/HiSilicon, Intel, Ericsson) think it is not essential. 2 companies (Sharp, Qualcomm) prefer or fine to discuss. Moderator's view: @ Samsung @Intel 1. PUSCH repetition type A procedure includes the case K=1 also. @ Sharp My understanding is that PUSCH scheduled by RAR UL grant can go to the 'otherwise" branch also, the "otherwise" branch is not only for PDCCH case. Therefore, it is recommended not to discuss this issue, unless the above logic is wrong. Updated Moderator's view: @all It seems Sharp has a point that "Otherwise, the UE applies PUSCH repetition Type A procedure when determining the time domain resource allocation for PUSCH scheduled by PDCCH" cannot include the case for PUSCH scheduled by RAR UL grant, since the PUSCH is not scheduled by PDCCH but by RAR UL grant. Therefore, i would encourage companies to check again and see if any strong concern to discuss this issue. | No need to discuss. DCI format 0_0 doesn't support PUSCH repetitions since Rel-15. RAR UL grant doesn't support repetitions either and the UE behaviour has been captured in TS38.213. "The UE always transmits the PUSCH scheduled by a RAR UL grant without repetitions." | No need to discuss. In our understanding, it is included in the branch of "Otherwise" and thus it is clear PUSCH repetition Type A is applied to PUSCH scheduled by RAR UL grant or by DCI format 0_0. | No need to discuss due to the reasons mentioned by moderator and other companies. | Agree with moderator assessment: RAR UL grant and fallback DCI format 0_0 is already captured in the 'Otherwise' clause. | According to the agreements, PUSCH repetition type B is not supported for PUSCH scheduled by fallback DCI. Therefore, the mentioned cases are included in the branch of 'otherwise'. The discussion seems NOT needed. | Similar issue is discussed in R1-2202184 and issue 2 in R1-2202114 in AI 7.1. No need to be discussed here. | OK to discuss. If the branch of ''Otherwise, the UE applies PUSCH repetition Type A procedure when determining the time domain resource allocation for PUSCH scheduled by PDCCH" is intended to include all other cases than PUSCH repetition type B, PUSCH scheduled by DCI format 0_0 can be included. However, further modification for PUSCH scheduled by RAR UL grant is still needed given PDCCH in the branch can NOT cover the RAR UL grant received in the PDSCH. Meanwhile, the issue here is different from issue in R1-2202184 and issue 2 in R1-2202114 in AI 7.1. | No need to discuss. RAR UL grant doesn't support repetitions. | No need to discuss. The "otherwise" includes the RAR UL and DCI 0_0. | Fine to discuss. | No need to discuss. Same view as Samsung - DCI 0)_0 and Msg3 do not support repetitions since Rel-15 (msg3 PUSCH repetitions are being introduced only in Rel-17). The proposed CR would actually be incorrect. | No need to discuss. We share similar understanding as others that the "Otherwise" branch in spec already covers.
11 | R1-2202439 | Corrections on BWP switching using DCI format 0_2/1_2 | Huawei, HiSilicon | Discuss over email in RAN1#108-e When a BWP switch is triggered by a DCI format but the triggering DCI format is not configured to be monitored in the target BWP, how to interpret the scheduling information for the PUSCH/PDSCH in the new BWP is not clear. | 6 companies (Samsung, OPPO, Nokia/NSB, vivo, Intel, Ericsson) think it is not essential since it can be avoided by gNB implementation. 6 companies (DCM, ZTE, Sharp, New H3C, Huawei/HiSilicon, Qualcomm) prefer or fine to discuss. If it then turns out to be considered as a misconfiguration should be outcome of the discussion. Moderator's view: It seems most companies think that it can be considered as a misconfiguration. Even it would be good to discuss officially to achieve the conclusion, based on the inputs here it should be clear there would be no other understanding. If any company has a different review, i.e. this cannot be considered as misconfiguration, please raise it and then we can further see whether any official disucssion needed or not. | Not essential, the issue is gNB mis-configuration and should be avoided by gNB implementation. | Agree with moderator's assessment | No need to discuss, gNB can choose to use DCI format 0_2/1_2 to perform BWP switching only when DCI format 0_2/1_2 is configured for both source BWP and target BWP | Agree with Samsung. Miss-configurations when not enabling BWP switching indicaiton in all BWPs | Agree with the initial assessment from moderator. Whether to specify this depends on the discussion. | Agree with Samsung’s view. This is a miss-configuration which can be avoided by gNB scheduling. | Agree with Moderator view. | Agree with Moderator view. | Should be discussed. If it is then turns out to be considered as a misconfiguration should be outcome of the discussion, and in our view at least a conclusion would be needed for that. | Fine to discuss, but we think the issue can be resolved by proper configuration. | Not essential to discuss. An example of gNB misconfiguration that can be easily avoided in practice. | No need to discuss. The existing specification text "If a UE detects a DCI format with inconsistent information" is general and adequate.
12 | R1-2201656 | Clarification on HARQ-ACK for SPS PDSCH | Ericsson Inc. | This paper discusses the issue of HARQ-ACK for the first SPS PDSCH after activation vs HARQ-ACK for subsequent SPS PDSCHs. Moderator view: There are papers submitted under 7.1 for this issue and indeed the Rel-15 behavior needs to be clarified. It is recommended to discuss under 7.1. | All companies agree that the issue can be disucssed under 7.1 if agreed there. | Agree with Moderator's view | Agree with moderator's assessment | Agree with Moderator's view | Agree with moderator suggestion | Agree with the initial assessment from moderator. | Agree with moderator‘s view | Agree with Moderator view. | Agree with Moderator view. | Agree with moderator's view.. | This should be discussed under AI 7.1. | Agree with moderator's view. | Fine with moderator view