## Link budget (Ref UE)
legend
Company declared values (companies are supposed to only change the values in these cells)
Important metrics (MIL, MPL, MCL)
Item | Urban, 2.6GHz (TDD, DDDDDDDSUU (S: 6D:4G:4U))
| DL Control | DL Data | UL Control | UL Data | Note
System configuration
Carrier frequency (GHz) | 2.6 | 2.6 | 2.6 | 2.6 | RedCap primary choice for FR1 TDD
Total carrier bandwidth (MHz) | 100 | 100 | 100 | 100 | Rel-17 RedCap SI assumption
Transmission bit rate for control channel (bit/s) | - | - | - | -
Transmission bit rate for data channel (bit/s) | - | 10000000 | - | 1000000 | Rel-17 RedCap SI assumption: 10Mbps for DL and 1Mbps for UL
Target packet error rate for the required SNR in item (19a) for control channel | 1% | - | 1% | - | Rel-17 RedCap SI assumption
Target packet error rate for the required SNR in item (19b) for data channel | - | 10% | - | 10% | Rel-17 RedCap SI assumption
Pathloss model | TDL-C, NLOS | TDL-C, NLOS | TDL-C, NLOS | TDL-C, NLOS | Rel-17 RedCap SI assumption
UE speed (km/h) | 3 | 3 | 3 | 3 | Rel-17 RedCap SI assumption
Transmitter
(1) Number of transmit antennas. | 192 | 192 | 1 | 1 | gNB: based on Rel-17 RedCap SI assumption (192 for 4GHz and 2.6GHz, and 16 for 700MHz) UE: based on UE capability
(2a) # of gNB TXRUs | 64 | 64 | 64 | 64 | gNB: based on RedCap SI assumption (64 for 2.6GHz and 4GHz, 2 or 4 TXRUs for 700MHz)
(2b) Number of transmit chains | 4 | 4 | 1 | 1 | gNB: based on Rel-17 RedCap SI assumption (Companies are encouraged to use 4 for 2.6 GHz and 2 for 700 MHz for easily comparing the results) UE: based on UE capability
(3a) Downlink Power Spectrum Density (dBm/MHz) | 33 | 33 | - | - | Based on Rel-17 RedCap SI assumption: For 4GHz frequency, 24 and 33 dBm/MHz For 2.6 GHz frequency, 33 dBm/MHz For 700MH, 36 dBm/MHz
(3b) Total transmit power for carrier bandwidth (dBm) | 53 | 53 | 23 | 23 | Total transmit power for total system bandwidth
(3bis) Transmit power for occupied channel bandwidth for control channel (17a) or data channel (17b) | 45.3754 | 52.9247 | 23 | 23 | Based on Rel-17 RedCap SI assumption DL: adjusted according to occupied BW UL: fixed to 23dBm
(4) Transmitter antenna gain (dB) at antenna gain component 3 & antenna gain component 4 = (4a) +10*log10( (1) / (2a) ) - (4b) (dB) for downlink, and = (4a) +10*log10( (1) / (2b) ) - (4b) (dB) for uplink | 12.7712 | 12.7712 | 0 | 0 | Based on Rel-17 RedCap SI assumption
(4a) Transmitter antenna element gain (dBi) | 8 | 8 | 0 | 0 | gNB: According to TR37.910 UE: For Ref UE, Based on Rel-17 RedCap SI assumption (0 dBi for FR1 and 5 dBi for FR2). For RedCap, can adjust for UE antenna efficiency loss for FR1.
(4b) Transmitter antenna gain correction factor at antenna gain component 3 & antenna gain component 4 (dB) Note: delta2 for downlink and delta3 for uplink | 0 | 0 | 0 | 0 | Based on Rel-17 RedCap SI assumption For FR1, delta3 is zero. For FR2, delta3 is channel procedure/dependent, and reported by companies
(5) Transmitter antenna gain (dB) at antenna gain component 2 Note: void (=zero) for uplink | 8 | 12 | 0 | 0 | For TDL option 1, the gain of atenna gain component 2 is expressed by 10*log10( (2a) / (2b) ) - delta1 where delta1 is a correction factor. For TDL option 2 & CDL, the gain is 0dB.
(6) Control channel power boosting gain (dB) | 0 | 0 | 0 | 0 | According to TR37.910
(7) Data channel power loss due to pilot/control boosting (dB) | 0 | 0 | 0 | 0 | According to TR37.910
(8) Cable, connector, combiner, body losses, etc. (enumerate sources) (dB) (feeder loss must be included for and only for downlink) | 3 | 3 | 1 | 1 | According to TR37.910
(9a) Control channel EIRP = (3bis) + (4) + (5) + (6) – (8) dBm | 63.1466 | - | 22 | - | replace (3) with (3bis)
(9b) Data channel EIRP = (3bis) + (4) + (5) – (7) – (8) dBm | - | 74.6959 | - | 22 | replace (3) with (3bis)
Receiver
(10) Number of receive antennas | 4 | 4 | 192 | 192 | gNB: Based on Rel-17 RedCap SI assumption (192 for 4GHz and 2.6GHz, and 16 for 700MHz) UE: based on UE capability
(10bis) Number of receive chains | 4 | 4 | 4 | 4 | gNB: Based on Rel-17 RedCap SI assumption (Companies are encouraged to use 4 for 2.6 GHz and 2 for 700 MHz for easily comparing the results) UE: based on UE capability. For FR1, the value is supposed to be equal to (10)
(11) Receiver antenna gain (dB) at antenna gain component 3 & antenna gain component 4 = (11a) +10*log10( (10) / (10bis) ) - (11b) (dB) for downlink; and = (11a) +10*log10( (10) / (2a) ) - (11b) (dB) for uplink | 0 | 0 | 12.7712 | 12.7712 | Based on Rel-17 RedCap SI assumption
(11a) Receiver antenna element gain (dBi) | 0 | 0 | 8 | 8 | gNB: According to TR37.910 UE: For Ref UE, Based on Rel-17 RedCap SI assumption (0 dBi for FR1 and 5 dBi for FR2). For RedCap, can adjust for UE antenna efficiency loss for FR1.
(11b) Receiver antena gain correction factor at antenna gain component 3 & antenna gain component 4 (dB) Note: delta2 for uplink, and delta3 for downlink | 0 | 0 | 0 | 0 | Based on Rel-17 RedCap SI assumption For FR1, delta3 is zero. For FR2, delta3 is channel procedure/dependent, and reported by companies
(11bis) Receiver antenna gain (dB) at antenna gain component 2 Note: void (=zero) for downlink | 0 | 0 | 8 | 12 | For TDL option 1, the gain of atenna gain component 2 is expressed by 10*log10( (2a) / (2b) ) - delta1 where delta1 is a correction factor. For TDL option 2 & CDL, the gain is 0dB.
(12) Cable, connector, combiner, body losses, etc. (enumerate sources) (dB) (feeder loss must be included for and only for uplink) | 1 | 1 | 3 | 3 | According to TR37.910
(13) Receiver noise figure (dB) | 7 | 7 | 5 | 5 | According to TR37.910
(14) Thermal noise density (dBm/Hz) | -174 | -174 | -174 | -174
(15a) Receiver interference density for control channel (dBm/Hz) | -999 | - | -999 | - | company declares the values (e.g. obtained by SLS, the ones for ITU self-evulation, etc)
(15b) Receiver interference density for data channel (dBm/Hz) | - | -999 | - | -999 | company declares the values (e.g. obtained by SLS, the ones for ITU self-evulation, etc)
(16a) Total noise plus interference density for control channel = 10 log (10^(((13) + (14))/10) + 10^((15a)/10)) dBm/Hz | -167 | - | -169 | -
(16b) Total noise plus interference density for data channel = 10 log (10^(((13) + (14))/10) + 10^((15b)/10)) dBm/Hz | - | -167 | - | -169
(17a) Occupied channel bandwidth for control channel (Hz) | 17280000 | - | 360000 | - | Varying across different channels, limited by max UE bandwidth.
(17b) Occupied channel bandwidth for data channel (Hz) | - | 98280000 | - | 10800000 | Varying across different channels, limited by max UE bandwidth.
(18a) Effective noise power for control channel = (16a) + 10 log((17a)) dBm | -94.6246 | - | -113.437 | -
(18b) Effective noise power for data channel = (16b) + 10 log((17b)) dBm | - | -87.0753 | - | -98.6658
(19a) Required SNR for the control channel (dB) | -9.2 | - | -5.4 | - | Company declares according to LLS results
(19b) Required SNR for the data channel (dB) | - | -5.7 | - | -10.7 | Company declares according to LLS results
(20) Receiver implementation margin (dB) | 2 | 2 | 2 | 2 | According to TR37.910
(21a) H-ARQ gain for control channel (dB) Note: Only applicable if HARQ is not considered in LLS | 0 | - | 0 | - | No HARQ
(21b) H-ARQ gain for data channel (dB) Note: Only applicable if HARQ is not considered in LLS | - | 0 | - | 0 | No HARQ
(22a) Receiver sensitivity for control channel = (18a) + (19a) + (20) – (21a) dBm | -101.8246 | - | -116.837 | - | H-ARQ gain is included in sensitivity
(22b) Receiver sensitivity for data channel = (18b) + (19b) + (20) – (21b) dBm | - | -90.7753 | - | -107.3658 | H-ARQ gain is included in sensitivity
(23a) Hardware link budget for control channel (MIL) = (9a) + (11) + (11bis) − (12) − (22a) dB | 163.9712 | - | 156.6082 | - | Based on Rel-17 RedCap SI assumption, Rx loss is included MIL
(23b) Hardware link budget for data channel (MIL) = (9b) + (11) + (11bis) − (12) − (22b) dB | - | 164.4712 | - | 151.137 | Based on Rel-17 RedCap SI assumption, Rx loss is included MIL
Calculation of available pathloss
(24) Lognormal shadow fading std deviation (dB) | 7 | 7 | 7 | 7 | Based on Rel-17 RedCap SI assumption, company can declare the values, including the values for IMT-2020 self-evaluation and/or using 0dB. For (27), the scenario "O-to-I" or "O-to-O" shall be declared also. The values used in IMT-2020 (channel model A) for the O-to-I scenario is provided here as a reference.
(25a) Shadow fading margin for control channel (function of the cell area reliability and (24)) (dB) | 7.56 | - | 7.56 | -
(25b) Shadow fading margin for data channel (function of the cell area reliability and (24)) (dB) | - | 4.48 | - | 4.48
(26) BS selection/macro-diversity gain (dB) | 0 | 0 | 0 | 0
(27) Penetration margin (dB) | 26.25 | 26.25 | 26.25 | 26.25
(28) Other gains (dB) (if any please specify) | 0 | 0 | 0 | 0
(29a) Available path loss for control channel = (23a) – (25a) + (26) – (27) + (28) dB | 130.1612 | - | 122.7982 | - | According to Rel-17 RedCap SI definition
(29b) Available path loss for data channel = (23b) – (25b) + (26) – (27) + (28) dB | - | 133.7412 | - | 120.407 | According to Rel-17 RedCap SI definition
(40a) MCL for control channel = (3bis) + (6) − (22a) + (5) + (11bis) dB | 155.2 | - | 147.837 | - | According to Rel-17 RedCap SI definition
(40b) MCL for data channel = (3bis) − (7) − (22b) + (5) + (11bis) dB | - | 155.7 | - | 142.3658 | According to Rel-17 RedCap SI definition

## Link budget (Rel-17 RedCap)
legend
Company declared values (companies are supposed to only change the values in these cells)
Important metrics (MIL, MPL, MCL)
Item | Urban, 2.6GHz (TDD, DDDDDDDSUU (S: 6D:4G:4U))
| DL Control | DL Data | UL Control | UL Data | Note
System configuration
Carrier frequency (GHz) | 2.6 | 2.6 | 2.6 | 2.6 | RedCap primary choice for FR1 TDD
Total carrier bandwidth (MHz) | 100 | 100 | 100 | 100 | Rel-17 RedCap SI assumption
Transmission bit rate for control channel (bit/s) | - | - | - | -
Transmission bit rate for data channel (bit/s) | - | 2000000 | - | 1000000 | RedCap agreement: 2Mbps for DL and 1Mbps for UL
Target packet error rate for the required SNR in item (19a) for control channel | 1% | - | 1% | - | Rel-17 RedCap SI assumption
Target packet error rate for the required SNR in item (19b) for data channel | - | 10% | - | 10% | Rel-17 RedCap SI assumption
Pathloss model | TDL-C, NLOS | TDL-C, NLOS | TDL-C, NLOS | TDL-C, NLOS | Rel-17 RedCap SI assumption
UE speed (km/h) | 3 | 3 | 3 | 3 | Rel-17 RedCap SI assumption
Transmitter
(1) Number of transmit antennas. | 192 | 192 | 1 | 1 | gNB: based on Rel-17 RedCap SI assumption (192 for 4GHz and 2.6GHz, and 16 for 700MHz) UE: based on UE capability
(2a) # of gNB TXRUs | 64 | 64 | 64 | 64 | gNB: based on Rel-17 RedCap SI assumption (64 for 2.6GHz and 4GHz, 2 or 4 TXRUs for 700MHz)
(2b) Number of transmit chains | 4 | 4 | 1 | 1 | gNB: based on Rel-17 RedCap SI assumption (companies are encouraged to use 4 for 2.6 GHz and 2 for 700 MHz for easily comparing the results) UE: based on UE capability
(3a) Downlink Power Spectrum Density (dBm/MHz) | 33 | 33 | - | - | Based on Rel-17 RedCap SI assumption: For 4GHz frequency, 24 and 33 dBm/MHz For 2.6 GHz frequency, 33 dBm/MHz For 700MH, 36 dBm/MHz
(3b) Total transmit power for carrier bandwidth (dBm) | 53 | 53 | 23 | 23 | Total transmit power for total system bandwidth
(3bis) Transmit power for occupied channel bandwidth for control channel (17a) or data channel (17b) | 45.3754 | 45.6387 | 23 | 23 | Based on Rel-17 RedCap SI assumption DL: adjusted according to occupied BW UL: fixed to 23dBm
(4) Transmitter antenna gain (dB) at antenna gain component 3 & antenna gain component 4 = (4a) +10*log10( (1) / (2a) ) - (4b) (dB) for downlink, and = (4a) +10*log10( (1) / (2b) ) - (4b) (dB) for uplink | 12.7712 | 12.7712 | 0 | 0 | Based on Rel-17 RedCap SI assumption
(4a) Transmitter antenna element gain (dBi) | 8 | 8 | 0 | 0 | gNB: According to TR 37.910 UE: For Ref UE, based on Rel-17 RedCap SI assumption (0 dBi for FR1). For RedCap, Rel-17 RedCap SI assumed -3 dB UE antenna efficiency loss for FR1. However, here -3 dB loss has not be considered.
(4b) Transmitter antenna gain correction factor at antenna gain component 3 & antenna gain component 4 (dB) Note: delta2 for downlink and delta3 for uplink | 0 | 0 | 0 | 0 | According to Rel-17 RedCap SI assumption For FR1, delta3 is zero. For FR2, delta3 is channel procedure/dependent, and reported by companies
(5) Transmitter antenna gain (dB) at antenna gain component 2 Note: void (=zero) for uplink | 8 | 12 | 0 | 0 | For TDL option 1, the gain of atenna gain component 2 is expressed by 10*log10( (2a) / (2b) ) - delta1 where delta1 is a correction factor. For TDL option 2 & CDL, the gain is 0dB.
(6) Control channel power boosting gain (dB) | 0 | 0 | 0 | 0 | According to TR37.910
(7) Data channel power loss due to pilot/control boosting (dB) | 0 | 0 | 0 | 0 | According to TR37.910
(8) Cable, connector, combiner, body losses, etc. (enumerate sources) (dB) (feeder loss must be included for and only for downlink) | 3 | 3 | 1 | 1 | According to TR37.910
(9a) Control channel EIRP = (3bis) + (4) + (5) + (6) – (8) dBm | 63.1466 | - | 22 | - | replace (3) with (3bis)
(9b) Data channel EIRP = (3bis) + (4) + (5) – (7) – (8) dBm | - | 67.4099 | - | 22 | replace (3) with (3bis)
Receiver
(10) Number of receive antennas | 2 | 2 | 192 | 192 | gNB: based on Rel-17 RedCap SI assumption (192 for 4GHz and 2.6GHz, and 16 for 700MHz) UE: based on UE capability
(10bis) Number of receive chains | 2 | 2 | 4 | 4 | gNB: based on Rel-17 RedCap SI assumption (companies are encouraged to use 4 for 2.6 GHz and 2 for 700 MHz for easily comparing the results) UE: based on UE capability. For FR1, the value is supposed to be equal to (10)
(11) Receiver antenna gain (dB) at antenna gain component 3 & antenna gain component 4 = (11a) +10*log10( (10) / (10bis) ) - (11b) (dB) for downlink; and = (11a) +10*log10( (10) / (2a) ) - (11b) (dB) for uplink | 0 | 0 | 12.7712 | 12.7712 | According to Rel-17 RedCap SI assumption
(11a) Receiver antenna element gain (dBi) | 0 | 0 | 8 | 8 | gNB: According to TR37.910 UE: For Ref UE, based on Rel-17 RedCap SI assumption (0 dBi for FR1 and 5 dBi for FR2). For RedCap, can adjust for UE antenna efficiency loss for FR1.
(11b) Receiver antena gain correction factor at antenna gain component 3 & antenna gain component 4 (dB) Note: delta2 for uplink, and delta3 for downlink | 0 | 0 | 0 | 0 | Added according to Rel-17 RedCap SI assumption For FR1, delta3 is zero. For FR2, delta3 is channel procedure/dependent, and reported by companies
(11bis) Receiver antenna gain (dB) at antenna gain component 2 Note: void (=zero) for downlink | 0 | 0 | 8 | 12 | For TDL option 1, the gain of atenna gain component 2 is expressed by 10*log10( (2a) / (2b) ) - delta1 where delta1 is a correction factor. For TDL option 2 & CDL, the gain is 0dB.
(12) Cable, connector, combiner, body losses, etc. (enumerate sources) (dB) (feeder loss must be included for and only for uplink) | 1 | 1 | 3 | 3 | According to TR 37.910
(13) Receiver noise figure (dB) | 7 | 7 | 5 | 5 | According to TR 37.910
(14) Thermal noise density (dBm/Hz) | -174 | -174 | -174 | -174
(15a) Receiver interference density for control channel (dBm/Hz) | -999 | - | -999 | - | company declares the values (e.g. obtained by SLS, the ones for ITU self-evulation, etc)
(15b) Receiver interference density for data channel (dBm/Hz) | - | -999 | - | -999 | company declares the values (e.g. obtained by SLS, the ones for ITU self-evulation, etc)
(16a) Total noise plus interference density for control channel = 10 log (10^(((13) + (14))/10) + 10^((15a)/10)) dBm/Hz | -167 | - | -169 | -
(16b) Total noise plus interference density for data channel = 10 log (10^(((13) + (14))/10) + 10^((15b)/10)) dBm/Hz | - | -167 | - | -169
(17a) Occupied channel bandwidth for control channel (Hz) | 17280000 | - | 360000 | - | Varying across different channels, limited by max UE bandwidth.
(17b) Occupied channel bandwidth for data channel (Hz) | - | 18360000 | - | 10800000 | Varying across different channels, limited by max UE bandwidth.
(18a) Effective noise power for control channel = (16a) + 10 log((17a)) dBm | -94.6246 | - | -113.437 | -
(18b) Effective noise power for data channel = (16b) + 10 log((17b)) dBm | - | -94.3613 | - | -98.6658
(19a) Required SNR for the control channel (dB) | -6 | - | -5.4 | - | Company declares according to LLS results
(19b) Required SNR for the data channel (dB) | - | -2.7 | - | -10.7 | Company declares according to LLS results
(20) Receiver implementation margin (dB) | 2 | 2 | 2 | 2 | According to TR 37.910
(21a) H-ARQ gain for control channel (dB) Note: Only applicable if HARQ is not considered in LLS | 0 | - | 0 | - | No HARQ
(21b) H-ARQ gain for data channel (dB) Note: Only applicable if HARQ is not considered in LLS | - | 0 | - | 0 | No HARQ
(22a) Receiver sensitivity for control channel = (18a) + (19a) + (20) – (21a) dBm | -98.6246 | - | -116.837 | - | H-ARQ gain is included in sensitivity
(22b) Receiver sensitivity for data channel = (18b) + (19b) + (20) – (21b) dBm | - | -95.0613 | - | -107.3658 | H-ARQ gain is included in sensitivity
(23a) Hardware link budget for control channel (MIL) = (9a) + (11) + (11bis) − (12) − (22a) dB | 160.7712 | - | 156.6082 | - | According to Rel-17 RedCap SI definitionn, Rx loss is included MIL
(23b) Hardware link budget for data channel (MIL) = (9b) + (11) + (11bis) − (12) − (22b) dB | - | 161.4712 | - | 151.137 | According to Rel-17 RedCap SI definition, Rx loss is included MIL
Calculation of available pathloss
(24) Lognormal shadow fading std deviation (dB) | 7 | 7 | 7 | 7 | Based on the Rel-17 RedCap SI assumption, company can declare the values, including the values for IMT-2020 self-evaluation and/or using 0dB. For (27), the scenario "O-to-I" or "O-to-O" shall be declared also. The values used in IMT-2020 (channel model A) for the O-to-I scenario is provided here as a reference.
(25a) Shadow fading margin for control channel (function of the cell area reliability and (24)) (dB) | 7.56 | - | 7.56 | -
(25b) Shadow fading margin for data channel (function of the cell area reliability and (24)) (dB) | - | 4.48 | - | 4.48
(26) BS selection/macro-diversity gain (dB) | 0 | 0 | 0 | 0
(27) Penetration margin (dB) | 26.25 | 26.25 | 26.25 | 26.25
(28) Other gains (dB) (if any please specify) | 0 | 0 | 0 | 0
(29a) Available path loss for control channel = (23a) – (25a) + (26) – (27) + (28) dB | 126.9612 | - | 122.7982 | - | According to Rel-17 RedCap SI definition
(29b) Available path loss for data channel = (23b) – (25b) + (26) – (27) + (28) dB | - | 130.7412 | - | 120.407 | According to Rel-17 RedCap SI definition
(40a) MCL for control channel = (3bis) + (6) − (22a) + (5) + (11bis) dB | 152 | - | 147.837 | - | According to Rel-17 RedCap SI definition
(40b) MCL for data channel = (3bis) − (7) − (22b) + (5) + (11bis) dB | - | 152.7 | - | 142.3658 | According to Rel-17 RedCap SI definition

## Link budget (5 MHz RedCap UE)
legend
Company declared values (companies are supposed to only change the values in these cells)
Important metrics (MIL, MPL, MCL)
Item | Urban, 2.6GHz (TDD, DDDDDDDSUU (S: 6D:4G:4U))
| DL Control | DL Data | UL Control | UL Data | Note
System configuration
Carrier frequency (GHz) | 2.6 | 2.6 | 2.6 | 2.6 | RedCap primary choice for FR1 TDD
Total carrier bandwidth (MHz) | 100 | 100 | 100 | 100 | Rel-17 RedCap SI assumption
Transmission bit rate for control channel (bit/s) | - | - | - | -
Transmission bit rate for data channel (bit/s) | - | 2000000 | - | 1000000 | RedCap agreement: 2Mbps for DL and 1Mbps for UL
Target packet error rate for the required SNR in item (19a) for control channel | 1% | - | 1% | - | Rel-17 RedCap SI assumption
Target packet error rate for the required SNR in item (19b) for data channel | - | 10% | - | 10% | Rel-17 RedCap SI assumption
Pathloss model | TDL-C, NLOS | TDL-C, NLOS | TDL-C, NLOS | TDL-C, NLOS | Rel-17 RedCap SI assumption
UE speed (km/h) | 3 | 3 | 3 | 3 | Rel-17 RedCap SI assumption
Transmitter
(1) Number of transmit antennas. | 192 | 192 | 1 | 1 | gNB: based on Rel-17 RedCap SI assumption (192 for 4GHz and 2.6GHz, and 16 for 700MHz) UE: based on UE capability
(2a) # of gNB TXRUs | 64 | 64 | 64 | 64 | gNB: based on Rel-17 RedCap SI assumption (64 for 2.6GHz and 4GHz, 2 or 4 TXRUs for 700MHz)
(2b) Number of transmit chains | 4 | 4 | 1 | 1 | gNB: based on Rel-17 RedCap SI assumption (companies are encouraged to use 4 for 2.6 GHz and 2 for 700 MHz for easily comparing the results) UE: based on UE capability
(3a) Downlink Power Spectrum Density (dBm/MHz) | 33 | 33 | - | - | Based on Rel-17 RedCap SI assumption: For 4GHz frequency, 24 and 33 dBm/MHz For 2.6 GHz frequency, 33 dBm/MHz For 700MH, 36 dBm/MHz
(3b) Total transmit power for carrier bandwidth (dBm) | 53 | 53 | 23 | 23 | Total transmit power for total system bandwidth
(3bis) Transmit power for occupied channel bandwidth for control channel (17a) or data channel (17b) | 38.977 | 38.977 | 23 | 23 | Based on Rel-17 RedCap SI assumption DL: adjusted according to occupied BW UL: fixed to 23dBm
(4) Transmitter antenna gain (dB) at antenna gain component 3 & antenna gain component 4 = (4a) +10*log10( (1) / (2a) ) - (4b) (dB) for downlink, and = (4a) +10*log10( (1) / (2b) ) - (4b) (dB) for uplink | 12.7712 | 12.7712 | 0 | 0 | Based on Rel-17 RedCap SI assumption
(4a) Transmitter antenna element gain (dBi) | 8 | 8 | 0 | 0 | gNB: According to TR 37.910 UE: For Ref UE, based on Rel-17 RedCap SI assumption (0 dBi for FR1). For RedCap, Rel-17 RedCap SI assumed -3 dB UE antenna efficiency loss for FR1. However, here -3 dB loss has not be considered.
(4b) Transmitter antenna gain correction factor at antenna gain component 3 & antenna gain component 4 (dB) Note: delta2 for downlink and delta3 for uplink | 0 | 0 | 0 | 0 | According to Rel-17 RedCap SI assumption For FR1, delta3 is zero. For FR2, delta3 is channel procedure/dependent, and reported by companies
(5) Transmitter antenna gain (dB) at antenna gain component 2 Note: void (=zero) for uplink | 8 | 12 | 0 | 0 | For TDL option 1, the gain of atenna gain component 2 is expressed by 10*log10( (2a) / (2b) ) - delta1 where delta1 is a correction factor. For TDL option 2 & CDL, the gain is 0dB.
(6) Control channel power boosting gain (dB) | 0 | 0 | 0 | 0 | According to TR37.910
(7) Data channel power loss due to pilot/control boosting (dB) | 0 | 0 | 0 | 0 | According to TR37.910
(8) Cable, connector, combiner, body losses, etc. (enumerate sources) (dB) (feeder loss must be included for and only for downlink) | 3 | 3 | 1 | 1 | According to TR37.910
(9a) Control channel EIRP = (3bis) + (4) + (5) + (6) – (8) dBm | 56.7482 | - | 22 | - | replace (3) with (3bis)
(9b) Data channel EIRP = (3bis) + (4) + (5) – (7) – (8) dBm | - | 60.7482 | - | 22 | replace (3) with (3bis)
Receiver
(10) Number of receive antennas | 2 | 2 | 192 | 192 | gNB: based on Rel-17 RedCap SI assumption (192 for 4GHz and 2.6GHz, and 16 for 700MHz) UE: based on UE capability
(10bis) Number of receive chains | 2 | 2 | 4 | 4 | gNB: based on Rel-17 RedCap SI assumption (companies are encouraged to use 4 for 2.6 GHz and 2 for 700 MHz for easily comparing the results) UE: based on UE capability. For FR1, the value is supposed to be equal to (10)
(11) Receiver antenna gain (dB) at antenna gain component 3 & antenna gain component 4 = (11a) +10*log10( (10) / (10bis) ) - (11b) (dB) for downlink; and = (11a) +10*log10( (10) / (2a) ) - (11b) (dB) for uplink | 0 | 0 | 12.7712 | 12.7712 | According to Rel-17 RedCap SI assumption
(11a) Receiver antenna element gain (dBi) | 0 | 0 | 8 | 8 | gNB: According to TR37.910 UE: For Ref UE, based on Rel-17 RedCap SI assumption (0 dBi for FR1 and 5 dBi for FR2). For RedCap, can adjust for UE antenna efficiency loss for FR1.
(11b) Receiver antena gain correction factor at antenna gain component 3 & antenna gain component 4 (dB) Note: delta2 for uplink, and delta3 for downlink | 0 | 0 | 0 | 0 | Added according to Rel-17 RedCap SI assumption For FR1, delta3 is zero. For FR2, delta3 is channel procedure/dependent, and reported by companies
(11bis) Receiver antenna gain (dB) at antenna gain component 2 Note: void (=zero) for downlink | 0 | 0 | 8 | 12 | For TDL option 1, the gain of atenna gain component 2 is expressed by 10*log10( (2a) / (2b) ) - delta1 where delta1 is a correction factor. For TDL option 2 & CDL, the gain is 0dB.
(12) Cable, connector, combiner, body losses, etc. (enumerate sources) (dB) (feeder loss must be included for and only for uplink) | 1 | 1 | 3 | 3 | According to TR 37.910
(13) Receiver noise figure (dB) | 7 | 7 | 5 | 5 | According to TR 37.910
(14) Thermal noise density (dBm/Hz) | -174 | -174 | -174 | -174
(15a) Receiver interference density for control channel (dBm/Hz) | -999 | - | -999 | - | company declares the values (e.g. obtained by SLS, the ones for ITU self-evulation, etc)
(15b) Receiver interference density for data channel (dBm/Hz) | - | -999 | - | -999 | company declares the values (e.g. obtained by SLS, the ones for ITU self-evulation, etc)
(16a) Total noise plus interference density for control channel = 10 log (10^(((13) + (14))/10) + 10^((15a)/10)) dBm/Hz | -167 | - | -169 | -
(16b) Total noise plus interference density for data channel = 10 log (10^(((13) + (14))/10) + 10^((15b)/10)) dBm/Hz | - | -167 | - | -169
(17a) Occupied channel bandwidth for control channel (Hz) | 3960000 | - | 360000 | - | Varying across different channels, limited by max UE bandwidth.
(17b) Occupied channel bandwidth for data channel (Hz) | - | 3960000 | - | 3960000 | Varying across different channels, limited by max UE bandwidth.
(18a) Effective noise power for control channel = (16a) + 10 log((17a)) dBm | -101.023 | - | -113.437 | -
(18b) Effective noise power for data channel = (16b) + 10 log((17b)) dBm | - | -101.023 | - | -103.023
(19a) Required SNR for the control channel (dB) | -6 | - | -5.4 | - | Company declares according to LLS results
(19b) Required SNR for the data channel (dB) | - | -2.7 | - | -10.7 | Company declares according to LLS results
(20) Receiver implementation margin (dB) | 2 | 2 | 2 | 2 | According to TR 37.910
(21a) H-ARQ gain for control channel (dB) Note: Only applicable if HARQ is not considered in LLS | 0 | - | 0 | - | No HARQ
(21b) H-ARQ gain for data channel (dB) Note: Only applicable if HARQ is not considered in LLS | - | 0 | - | 0 | No HARQ
(22a) Receiver sensitivity for control channel = (18a) + (19a) + (20) – (21a) dBm | -105.023 | - | -116.837 | - | H-ARQ gain is included in sensitivity
(22b) Receiver sensitivity for data channel = (18b) + (19b) + (20) – (21b) dBm | - | -101.723 | - | -111.723 | H-ARQ gain is included in sensitivity
(23a) Hardware link budget for control channel (MIL) = (9a) + (11) + (11bis) − (12) − (22a) dB | 160.7712 | - | 156.6082 | - | According to Rel-17 RedCap SI definitionn, Rx loss is included MIL
(23b) Hardware link budget for data channel (MIL) = (9b) + (11) + (11bis) − (12) − (22b) dB | - | 161.4712 | - | 155.4943 | According to Rel-17 RedCap SI definition, Rx loss is included MIL
Calculation of available pathloss
(24) Lognormal shadow fading std deviation (dB) | 7 | 7 | 7 | 7 | Based on the Rel-17 RedCap SI assumption, company can declare the values, including the values for IMT-2020 self-evaluation and/or using 0dB. For (27), the scenario "O-to-I" or "O-to-O" shall be declared also. The values used in IMT-2020 (channel model A) for the O-to-I scenario is provided here as a reference.
(25a) Shadow fading margin for control channel (function of the cell area reliability and (24)) (dB) | 7.56 | - | 7.56 | -
(25b) Shadow fading margin for data channel (function of the cell area reliability and (24)) (dB) | - | 4.48 | - | 4.48
(26) BS selection/macro-diversity gain (dB) | 0 | 0 | 0 | 0
(27) Penetration margin (dB) | 26.25 | 26.25 | 26.25 | 26.25
(28) Other gains (dB) (if any please specify) | 0 | 0 | 0 | 0
(29a) Available path loss for control channel = (23a) – (25a) + (26) – (27) + (28) dB | 126.9612 | - | 122.7982 | - | According to Rel-17 RedCap SI definition
(29b) Available path loss for data channel = (23b) – (25b) + (26) – (27) + (28) dB | - | 130.7412 | - | 124.7643 | According to Rel-17 RedCap SI definition
(40a) MCL for control channel = (3bis) + (6) − (22a) + (5) + (11bis) dB | 152 | - | 147.837 | - | According to Rel-17 RedCap SI definition
(40b) MCL for data channel = (3bis) − (7) − (22b) + (5) + (11bis) dB | - | 152.7 | - | 146.723 | According to Rel-17 RedCap SI definition

## PBCH
Ericsson
System configuration | Ref UE (NLoS O-to-I) | Rel-17 RedCap UE (NLoS O-to-I) | 5 MHz RedCap UE (NLoS O-to-I)
Carrier frequency (GHz) | 2.6 | 2.6 | 2.6
Total carrier bandwidth (MHz) | 100 | 100 | 100
Transmission bit rate for control channel (bit/s) | - | - | -
Transmission bit rate for data channel (bit/s) | - | - | -
Target packet error rate for the required SNR in item (19a) for control channel | - | - | -
Target packet error rate for the required SNR in item (19b) for data channel | 10% | 10% | 10%
Pathloss model | TDL-C, NLOS | TDL-C, NLOS | TDL-C, NLOS
UE speed (km/h) | 3 | 3 | 3
Transmitter
(1) Number of transmit antennas. | 192 | 192 | 192
(2a) # of gNB TXRUs | 64 | 64 | 64
(2b) Number of transmit chains | 4 | 4 | 4
(3a) Downlink Power Spectrum Density (dBm/MHz) | 33 | 33 | 33
(3b) Total transmit power for carrier bandwidth (dBm) | 53 | 53 | 53
(3bis) Transmit power for occupied channel bandwidth for control channel (17a) or data channel (17b) | 41.5733 | 41.5733 | 38.977
(4) Transmitter antenna gain (dB) at antenna gain component 3 & antenna gain component 4 = (4a) +10*log10( (1) / (2a) ) - (4b) (dB) for downlink, and = (4a) +10*log10( (1) / (2b) ) - (4b) (dB) for uplink | 12.7712 | 12.7712 | 12.7712
(4a) Transmitter antenna element gain (dBi) | 8 | 8 | 8
(4b) Transmitter antenna gain correction factor at antenna gain component 3 & antenna gain component 4 (dB) Note: delta2 for downlink and delta3 for uplink | 0 | 0 | 0
(5) Transmitter antenna gain (dB) at antenna gain component 2 Note: void (=zero) for uplink | 6 | 6 | 6
(6) Control channel power boosting gain (dB) | 0 | 0 | 0
(7) Data channel power loss due to pilot/control boosting (dB) | 0 | 0 | 0
(8) Cable, connector, combiner, body losses, etc. (enumerate sources) (dB) (feeder loss must be included for and only for downlink) | 3 | 3 | 3
(9a) Control channel EIRP = (3bis) + (4) + (5) + (6) – (8) dBm | - | - | -
(9b) Data channel EIRP = (3bis) + (4) + (5) – (7) – (8) dBm | 57.3445 | 57.3445 | 54.7482
Receiver
(10) Number of receive antennas | 4 | 1 | 1
(10bis) Number of receive chains | 4 | 1 | 1
(11) Receiver antenna gain (dB) at antenna gain component 3 & antenna gain component 4 = (11a) +10*log10( (10) / (10bis) ) - (11b) (dB) for downlink; and = (11a) +10*log10( (10) / (2a) ) - (11b) (dB) for uplink | 0 | 0 | 0
(11a) Receiver antenna element gain (dBi) | 0 | 0 | 0
(11b) Receiver antena gain correction factor at antenna gain component 3 & antenna gain component 4 (dB) Note: delta2 for uplink, and delta3 for downlink | 0 | 0 | 0
(11bis) Receiver antenna gain (dB) at antenna gain component 2 Note: void (=zero) for downlink | 0 | 0 | 0
(12) Cable, connector, combiner, body losses, etc. (enumerate sources) (dB) (feeder loss must be included for and only for uplink) | 1 | 1 | 1
(13) Receiver noise figure (dB) | 7 | 7 | 7
(14) Thermal noise density (dBm/Hz) | -174 | -174 | -174
(15a) Receiver interference density for control channel (dBm/Hz) | - | - | -
(15b) Receiver interference density for data channel (dBm/Hz) | -999 | -999 | -999
(16a) Total noise plus interference density for control channel = 10 log (10^(((13) + (14))/10) + 10^((15a)/10)) dBm/Hz | - | - | -
(16b) Total noise plus interference density for data channel = 10 log (10^(((13) + (14))/10) + 10^((15b)/10)) dBm/Hz | -167 | -167 | -167
(17a) Occupied channel bandwidth for control channel (Hz) | - | - | -
(17b) Occupied channel bandwidth for data channel (Hz) | 7200000 | 7200000 | 3960000
(18a) Effective noise power for control channel = (16a) + 10 log((17a)) dBm | - | - | -
(18b) Effective noise power for data channel = (16b) + 10 log((17b)) dBm | -98.4267 | -98.4267 | -101.023
(19a) Required SNR for the control channel (dB) | - | - | -
(19b) Required SNR for the data channel (dB) | -11 | -4.3 | -1.8
(20) Receiver implementation margin (dB) | 2 | 2 | 2
(21a) H-ARQ gain for control channel (dB) Note: Only applicable if HARQ is not considered in LLS | - | - | -
(21b) H-ARQ gain for data channel (dB) Note: Only applicable if HARQ is not considered in LLS | 0 | 0 | 0
(22a) Receiver sensitivity for control channel = (18a) + (19a) + (20) – (21a) dBm | - | - | -
(22b) Receiver sensitivity for data channel = (18b) + (19b) + (20) – (21b) dBm | -107.4267 | -100.7267 | -100.823
(23a) Hardware link budget for control channel (MIL) = (9a) + (11) + (11bis) − (12) − (22a) dB | - | - | -
(23b) Hardware link budget for data channel (MIL) = (9b) + (11) + (11bis) − (12) − (22b) dB | 163.7712 | 157.0712 | 154.5712
Calculation of available pathloss
(24) Lognormal shadow fading std deviation (dB) | 7 | 7 | 7
(25a) Shadow fading margin for control channel (function of the cell area reliability and (24)) (dB) | - | - | -
(25b) Shadow fading margin for data channel (function of the cell area reliability and (24)) (dB) | 4.48 | 4.48 | 4.48
(26) BS selection/macro-diversity gain (dB) | 0 | 0 | 0
(27) Penetration margin (dB) | 26.25 | 26.25 | 26.25
(28) Other gains (dB) (if any please specify) | 0 | 0 | 0
(29a) Available path loss for control channel = (23a) – (25a) + (26) – (27) + (28) dB | - | - | -
(29b) Available path loss for data channel = (23b) – (25b) + (26) – (27) + (28) dB | 133.0412 | 126.3412 | 123.8412
(40a) MCL for control channel = (3bis) + (6) − (22a) + (5) + (11bis) dB | - | - | -
(40b) MCL for data channel = (3bis) − (7) − (22b) + (5) + (11bis) dB | 155 | 148.3 | 145.8

## PRACH B4
Ericsson
System configuration | Ref UE (NLoS O-to-I) | Rel-17 RedCap UE (NLoS O-to-I) | 5 MHz RedCap UE (NLoS O-to-I)
Carrier frequency (GHz) | 2.6 | 2.6 | 2.6
Total carrier bandwidth (MHz) | 100 | 100 | 100
Transmission bit rate for control channel (bit/s) | - | - | -
Transmission bit rate for data channel (bit/s) | - | - | -
Target missed detection rate at 0.1% false alarm probability for the required SNR in item (19a) for control channel | 1% | 1% | 1%
Target packet error rate for the required SNR in item (19b) for data channel | - | - | -
Pathloss model | TDL-C, NLOS | TDL-C, NLOS | TDL-C, NLOS
UE speed (km/h) | 3 | 3 | 3
Transmitter
(1) Number of transmit antennas. | 1 | 1 | 1
(2a) # of gNB TXRUs | 64 | 64 | 64
(2b) Number of transmit chains | 1 | 1 | 1
(3a) Downlink Power Spectrum Density (dBm/MHz) | - | - | -
(3b) Total transmit power for carrier bandwidth (dBm) | 23 | 23 | 23
(3bis) Transmit power for occupied channel bandwidth for control channel (17a) or data channel (17b) | 23 | 23 | 23
(4) Transmitter antenna gain (dB) at antenna gain component 3 & antenna gain component 4 = (4a) +10*log10( (1) / (2a) ) - (4b) (dB) for downlink, and = (4a) +10*log10( (1) / (2b) ) - (4b) (dB) for uplink | 0 | 0 | 0
(4a) Transmitter antenna element gain (dBi) | 0 | 0 | 0
(4b) Transmitter antenna gain correction factor at antenna gain component 3 & antenna gain component 4 (dB) Note: delta2 for downlink and delta3 for uplink | 0 | 0 | 0
(5) Transmitter antenna gain (dB) at antenna gain component 2 Note: void (=zero) for uplink | 0 | 0 | 0
(6) Control channel power boosting gain (dB) | 0 | 0 | 0
(7) Data channel power loss due to pilot/control boosting (dB) | 0 | 0 | 0
(8) Cable, connector, combiner, body losses, etc. (enumerate sources) (dB) (feeder loss must be included for and only for downlink) | 1 | 1 | 1
(9a) Control channel EIRP = (3bis) + (4) + (5) + (6) – (8) dBm | 22 | 22 | 22
(9b) Data channel EIRP = (3bis) + (4) + (5) – (7) – (8) dBm | - | - | -
Receiver
(10) Number of receive antennas | 192 | 192 | 192
(10bis) Number of receive chains | 4 | 4 | 4
(11) Receiver antenna gain (dB) at antenna gain component 3 & antenna gain component 4 = (11a) +10*log10( (10) / (10bis) ) - (11b) (dB) for downlink; and = (11a) +10*log10( (10) / (2a) ) - (11b) (dB) for uplink | 8.7712 | 8.7712 | 8.7712
(11a) Receiver antenna element gain (dBi) | 8 | 8 | 8
(11b) Receiver antena gain correction factor at antenna gain component 3 & antenna gain component 4 (dB) Note: delta2 for uplink, and delta3 for downlink | 4 | 4 | 4
(11bis) Receiver antenna gain (dB) at antenna gain component 2 Note: void (=zero) for downlink | 9 | 9 | 9
(12) Cable, connector, combiner, body losses, etc. (enumerate sources) (dB) (feeder loss must be included for and only for uplink) | 3 | 3 | 3
(13) Receiver noise figure (dB) | 5 | 5 | 5
(14) Thermal noise density (dBm/Hz) | -174 | -174 | -174
(15a) Receiver interference density for control channel (dBm/Hz) | -999 | -999 | -999
(15b) Receiver interference density for data channel (dBm/Hz) | - | - | -
(16a) Total noise plus interference density for control channel = 10 log (10^(((13) + (14))/10) + 10^((15a)/10)) dBm/Hz | -169 | -169 | -169
(16b) Total noise plus interference density for data channel = 10 log (10^(((13) + (14))/10) + 10^((15b)/10)) dBm/Hz | - | - | -
(17a) Occupied channel bandwidth for control channel (Hz) | 4170000 | 4170000 | 3810000
(17b) Occupied channel bandwidth for data channel (Hz) | - | - | -
(18a) Effective noise power for control channel = (16a) + 10 log((17a)) dBm | -102.7986 | -102.7986 | -103.1908
(18b) Effective noise power for data channel = (16b) + 10 log((17b)) dBm | - | - | -
(19a) Required SNR for the control channel (dB) | -17.8 | -17.8 | -17.5
(19b) Required SNR for the data channel (dB) | - | - | -
(20) Receiver implementation margin (dB) | 2 | 2 | 2
(21a) H-ARQ gain for control channel (dB) Note: Only applicable if HARQ is not considered in LLS | 0 | 0 | 0
(21b) H-ARQ gain for data channel (dB) Note: Only applicable if HARQ is not considered in LLS | - | - | -
(22a) Receiver sensitivity for control channel = (18a) + (19a) + (20) – (21a) dBm | -118.5986 | -118.5986 | -118.6908
(22b) Receiver sensitivity for data channel = (18b) + (19b) + (20) – (21b) dBm | - | - | -
(23a) Hardware link budget for control channel (MIL) = (9a) + (11) + (11bis) − (12) − (22a) dB | 155.3699 | 155.3699 | 155.462
(23b) Hardware link budget for data channel (MIL) = (9b) + (11) + (11bis) − (12) − (22b) dB | - | - | -
Calculation of available pathloss
(24) Lognormal shadow fading std deviation (dB) | 7 | 7 | 7
(25a) Shadow fading margin for control channel (function of the cell area reliability and (24)) (dB) | 7.56 | 7.56 | 7.56
(25b) Shadow fading margin for data channel (function of the cell area reliability and (24)) (dB) | - | - | -
(26) BS selection/macro-diversity gain (dB) | 0 | 0 | 0
(27) Penetration margin (dB) | 26.25 | 26.25 | 26.25
(28) Other gains (dB) (if any please specify) | 0 | 0 | 0
(29a) Available path loss for control channel = (23a) – (25a) + (26) – (27) + (28) dB | 121.5599 | 121.5599 | 121.652
(29b) Available path loss for data channel = (23b) – (25b) + (26) – (27) + (28) dB | - | - | -
(40a) MCL for control channel = (3bis) + (6) − (22a) + (5) + (11bis) dB | 150.5986 | 150.5986 | 150.6908
(40b) MCL for data channel = (3bis) − (7) − (22b) + (5) + (11bis) dB | - | - | -

## PDCCH CSS
Ericsson
System configuration | Ref UE (NLoS O-to-I) | Rel-17 RedCap UE (NLoS O-to-I) | 5 MHz RedCap UE (NLoS O-to-I)
Carrier frequency (GHz) | 2.6 | 2.6 | 2.6
Total carrier bandwidth (MHz) | 100 | 100 | 100
Transmission bit rate for control channel (bit/s) | - | - | -
Transmission bit rate for data channel (bit/s) | - | - | -
Target packet error rate for the required SNR in item (19a) for control channel | 1% | 1% | 1%
Target packet error rate for the required SNR in item (19b) for data channel | - | - | -
Pathloss model | TDL-C, NLOS | TDL-C, NLOS | TDL-C, NLOS
UE speed (km/h) | 3 | 3 | 3
Transmitter
(1) Number of transmit antennas. | 192 | 192 | 192
(2a) # of gNB TXRUs | 64 | 64 | 64
(2b) Number of transmit chains | 4 | 4 | 4
(3a) Downlink Power Spectrum Density (dBm/MHz) | 33 | 33 | 33
(3b) Total transmit power for carrier bandwidth (dBm) | 53 | 53 | 53
(3bis) Transmit power for occupied channel bandwidth for control channel (17a) or data channel (17b) | 45.3754 | 45.3754 | 38.977
(4) Transmitter antenna gain (dB) at antenna gain component 3 & antenna gain component 4 = (4a) +10*log10( (1) / (2a) ) - (4b) (dB) for downlink, and = (4a) +10*log10( (1) / (2b) ) - (4b) (dB) for uplink | 12.7712 | 12.7712 | 12.7712
(4a) Transmitter antenna element gain (dBi) | 8 | 8 | 8
(4b) Transmitter antenna gain correction factor at antenna gain component 3 & antenna gain component 4 (dB) Note: delta2 for downlink and delta3 for uplink | 0 | 0 | 0
(5) Transmitter antenna gain (dB) at antenna gain component 2 Note: void (=zero) for uplink | 6 | 6 | 6
(6) Control channel power boosting gain (dB) | 0 | 0 | 0
(7) Data channel power loss due to pilot/control boosting (dB) | 0 | 0 | 0
(8) Cable, connector, combiner, body losses, etc. (enumerate sources) (dB) (feeder loss must be included for and only for downlink) | 3 | 3 | 3
(9a) Control channel EIRP = (3bis) + (4) + (5) + (6) – (8) dBm | 61.1466 | 61.1466 | 54.7482
(9b) Data channel EIRP = (3bis) + (4) + (5) – (7) – (8) dBm | - | - | -
Receiver
(10) Number of receive antennas | 4 | 1 | 1
(10bis) Number of receive chains | 4 | 1 | 1
(11) Receiver antenna gain (dB) at antenna gain component 3 & antenna gain component 4 = (11a) +10*log10( (10) / (10bis) ) - (11b) (dB) for downlink; and = (11a) +10*log10( (10) / (2a) ) - (11b) (dB) for uplink | 0 | 0 | 0
(11a) Receiver antenna element gain (dBi) | 0 | 0 | 0
(11b) Receiver antena gain correction factor at antenna gain component 3 & antenna gain component 4 (dB) Note: delta2 for uplink, and delta3 for downlink | 0 | 0 | 0
(11bis) Receiver antenna gain (dB) at antenna gain component 2 Note: void (=zero) for downlink | 0 | 0 | 0
(12) Cable, connector, combiner, body losses, etc. (enumerate sources) (dB) (feeder loss must be included for and only for uplink) | 1 | 1 | 1
(13) Receiver noise figure (dB) | 7 | 7 | 7
(14) Thermal noise density (dBm/Hz) | -174 | -174 | -174
(15a) Receiver interference density for control channel (dBm/Hz) | -999 | -999 | -999
(15b) Receiver interference density for data channel (dBm/Hz) | - | - | -
(16a) Total noise plus interference density for control channel = 10 log (10^(((13) + (14))/10) + 10^((15a)/10)) dBm/Hz | -167 | -167 | -167
(16b) Total noise plus interference density for data channel = 10 log (10^(((13) + (14))/10) + 10^((15b)/10)) dBm/Hz | - | - | -
(17a) Occupied channel bandwidth for control channel (Hz) | 17280000 | 17280000 | 3960000
(17b) Occupied channel bandwidth for data channel (Hz) | - | - | -
(18a) Effective noise power for control channel = (16a) + 10 log((17a)) dBm | -94.6246 | -94.6246 | -101.023
(18b) Effective noise power for data channel = (16b) + 10 log((17b)) dBm | - | - | -
(19a) Required SNR for the control channel (dB) | -9.2 | -2.5 | 3.2
(19b) Required SNR for the data channel (dB) | - | - | -
(20) Receiver implementation margin (dB) | 2 | 2 | 2
(21a) H-ARQ gain for control channel (dB) Note: Only applicable if HARQ is not considered in LLS | 0 | 0 | 0
(21b) H-ARQ gain for data channel (dB) Note: Only applicable if HARQ is not considered in LLS | - | - | -
(22a) Receiver sensitivity for control channel = (18a) + (19a) + (20) – (21a) dBm | -101.8246 | -95.1246 | -95.823
(22b) Receiver sensitivity for data channel = (18b) + (19b) + (20) – (21b) dBm | - | - | -
(23a) Hardware link budget for control channel (MIL) = (9a) + (11) + (11bis) − (12) − (22a) dB | 161.9712 | 155.2712 | 149.5712
(23b) Hardware link budget for data channel (MIL) = (9b) + (11) + (11bis) − (12) − (22b) dB | - | - | -
Calculation of available pathloss
(24) Lognormal shadow fading std deviation (dB) | 7 | 7 | 7
(25a) Shadow fading margin for control channel (function of the cell area reliability and (24)) (dB) | 7.56 | 7.56 | 7.56
(25b) Shadow fading margin for data channel (function of the cell area reliability and (24)) (dB) | - | - | -
(26) BS selection/macro-diversity gain (dB) | 0 | 0 | 0
(27) Penetration margin (dB) | 26.25 | 26.25 | 26.25
(28) Other gains (dB) (if any please specify) | 0 | 0 | 0
(29a) Available path loss for control channel = (23a) – (25a) + (26) – (27) + (28) dB | 128.1612 | 121.4612 | 115.7612
(29b) Available path loss for data channel = (23b) – (25b) + (26) – (27) + (28) dB | - | - | -
(40a) MCL for control channel = (3bis) + (6) − (22a) + (5) + (11bis) dB | 153.2 | 146.5 | 140.8
(40b) MCL for data channel = (3bis) − (7) − (22b) + (5) + (11bis) dB | - | - | -

## PDCCH USS
Ericsson
System configuration | Ref UE (NLoS O-to-I) | Rel-17 RedCap UE (NLoS O-to-I) | 5 MHz RedCap UE (NLoS O-to-I)
Carrier frequency (GHz) | 2.6 | 2.6 | 2.6
Total carrier bandwidth (MHz) | 100 | 100 | 100
Transmission bit rate for control channel (bit/s) | - | - | -
Transmission bit rate for data channel (bit/s) | - | - | -
Target packet error rate for the required SNR in item (19a) for control channel | 1% | 1% | 1%
Target packet error rate for the required SNR in item (19b) for data channel | - | - | -
Pathloss model | TDL-C, NLOS | TDL-C, NLOS | TDL-C, NLOS
UE speed (km/h) | 3 | 3 | 3
Transmitter
(1) Number of transmit antennas. | 192 | 192 | 192
(2a) # of gNB TXRUs | 64 | 64 | 64
(2b) Number of transmit chains | 4 | 4 | 4
(3a) Downlink Power Spectrum Density (dBm/MHz) | 33 | 33 | 33
(3b) Total transmit power for carrier bandwidth (dBm) | 53 | 53 | 53
(3bis) Transmit power for occupied channel bandwidth for control channel (17a) or data channel (17b) | 45.3754 | 45.3754 | 38.977
(4) Transmitter antenna gain (dB) at antenna gain component 3 & antenna gain component 4 = (4a) +10*log10( (1) / (2a) ) - (4b) (dB) for downlink, and = (4a) +10*log10( (1) / (2b) ) - (4b) (dB) for uplink | 8.7712 | 8.7712 | 8.7712
(4a) Transmitter antenna element gain (dBi) | 8 | 8 | 8
(4b) Transmitter antenna gain correction factor at antenna gain component 3 & antenna gain component 4 (dB) Note: delta2 for downlink and delta3 for uplink | 4 | 4 | 4
(5) Transmitter antenna gain (dB) at antenna gain component 2 Note: void (=zero) for uplink | 10 | 10 | 10
(6) Control channel power boosting gain (dB) | 0 | 0 | 0
(7) Data channel power loss due to pilot/control boosting (dB) | 0 | 0 | 0
(8) Cable, connector, combiner, body losses, etc. (enumerate sources) (dB) (feeder loss must be included for and only for downlink) | 3 | 3 | 3
(9a) Control channel EIRP = (3bis) + (4) + (5) + (6) – (8) dBm | 61.1466 | 61.1466 | 54.7482
(9b) Data channel EIRP = (3bis) + (4) + (5) – (7) – (8) dBm | - | - | -
Receiver
(10) Number of receive antennas | 4 | 1 | 1
(10bis) Number of receive chains | 4 | 1 | 1
(11) Receiver antenna gain (dB) at antenna gain component 3 & antenna gain component 4 = (11a) +10*log10( (10) / (10bis) ) - (11b) (dB) for downlink; and = (11a) +10*log10( (10) / (2a) ) - (11b) (dB) for uplink | 0 | 0 | 0
(11a) Receiver antenna element gain (dBi) | 0 | 0 | 0
(11b) Receiver antena gain correction factor at antenna gain component 3 & antenna gain component 4 (dB) Note: delta2 for uplink, and delta3 for downlink | 0 | 0 | 0
(11bis) Receiver antenna gain (dB) at antenna gain component 2 Note: void (=zero) for downlink | 0 | 0 | 0
(12) Cable, connector, combiner, body losses, etc. (enumerate sources) (dB) (feeder loss must be included for and only for uplink) | 1 | 1 | 1
(13) Receiver noise figure (dB) | 7 | 7 | 7
(14) Thermal noise density (dBm/Hz) | -174 | -174 | -174
(15a) Receiver interference density for control channel (dBm/Hz) | -999 | -999 | -999
(15b) Receiver interference density for data channel (dBm/Hz) | - | - | -
(16a) Total noise plus interference density for control channel = 10 log (10^(((13) + (14))/10) + 10^((15a)/10)) dBm/Hz | -167 | -167 | -167
(16b) Total noise plus interference density for data channel = 10 log (10^(((13) + (14))/10) + 10^((15b)/10)) dBm/Hz | - | - | -
(17a) Occupied channel bandwidth for control channel (Hz) | 17280000 | 17280000 | 3960000
(17b) Occupied channel bandwidth for data channel (Hz) | - | - | -
(18a) Effective noise power for control channel = (16a) + 10 log((17a)) dBm | -94.6246 | -94.6246 | -101.023
(18b) Effective noise power for data channel = (16b) + 10 log((17b)) dBm | - | - | -
(19a) Required SNR for the control channel (dB) | -9.2 | -2.5 | 3.2
(19b) Required SNR for the data channel (dB) | - | - | -
(20) Receiver implementation margin (dB) | 2 | 2 | 2
(21a) H-ARQ gain for control channel (dB) Note: Only applicable if HARQ is not considered in LLS | 0 | 0 | 0
(21b) H-ARQ gain for data channel (dB) Note: Only applicable if HARQ is not considered in LLS | - | - | -
(22a) Receiver sensitivity for control channel = (18a) + (19a) + (20) – (21a) dBm | -101.8246 | -95.1246 | -95.823
(22b) Receiver sensitivity for data channel = (18b) + (19b) + (20) – (21b) dBm | - | - | -
(23a) Hardware link budget for control channel (MIL) = (9a) + (11) + (11bis) − (12) − (22a) dB | 161.9712 | 155.2712 | 149.5712
(23b) Hardware link budget for data channel (MIL) = (9b) + (11) + (11bis) − (12) − (22b) dB | - | - | -
Calculation of available pathloss
(24) Lognormal shadow fading std deviation (dB) | 7 | 7 | 7
(25a) Shadow fading margin for control channel (function of the cell area reliability and (24)) (dB) | 7.56 | 7.56 | 7.56
(25b) Shadow fading margin for data channel (function of the cell area reliability and (24)) (dB) | - | - | -
(26) BS selection/macro-diversity gain (dB) | 0 | 0 | 0
(27) Penetration margin (dB) | 26.25 | 26.25 | 26.25
(28) Other gains (dB) (if any please specify) | 0 | 0 | 0
(29a) Available path loss for control channel = (23a) – (25a) + (26) – (27) + (28) dB | 128.1612 | 121.4612 | 115.7612
(29b) Available path loss for data channel = (23b) – (25b) + (26) – (27) + (28) dB | - | - | -
(40a) MCL for control channel = (3bis) + (6) − (22a) + (5) + (11bis) dB | 157.2 | 150.5 | 144.8
(40b) MCL for data channel = (3bis) − (7) − (22b) + (5) + (11bis) dB | - | - | -

## Msg2
| Ericsson |  |  | Ericsson (w TBS scaling factor 0.5) |  |  | Ericsson (w TBS scaling factor 0.25)
System configuration | Ref UE (NLoS O-to-I) | Rel-17 RedCap UE (NLoS O-to-I) | 5 MHz RedCap UE (NLoS O-to-I) | Ref UE (NLoS O-to-I) | Rel-17 RedCap UE (NLoS O-to-I) | 5 MHz RedCap UE (NLoS O-to-I) | Ref UE (NLoS O-to-I) | Rel-17 RedCap UE (NLoS O-to-I) | 5 MHz RedCap UE (NLoS O-to-I)
Carrier frequency (GHz) | 2.6 | 2.6 | 2.6 | 2.6 | 2.6 | 2.6 | 2.6 | 2.6 | 2.6
Total carrier bandwidth (MHz) | 100 | 100 | 100 | 100 | 100 | 100 | 100 | 100 | 100
Transmission bit rate for control channel (bit/s) | - | - | - | - | - | - | - | - | -
Transmission bit rate for data channel (bit/s) | - | - | - | - | - | - | - | - | -
Target packet error rate for the required SNR in item (19a) for control channel | - | - | - | - | - | - | - | - | -
Target packet error rate for the required SNR in item (19b) for data channel | 10% | 10% | 10% | 10% | 10% | 10% | 10% | 10% | 10%
Pathloss model | TDL-C, NLOS | TDL-C, NLOS | TDL-C, NLOS | TDL-C, NLOS | TDL-C, NLOS | TDL-C, NLOS | TDL-C, NLOS | TDL-C, NLOS | TDL-C, NLOS
UE speed (km/h) | 3 | 3 | 3 | 3 | 3 | 3 | 3 | 3 | 3
Transmitter
(1) Number of transmit antennas. | 192 | 192 | 192 | 192 | 192 | 192 | 192 | 192 | 192
(2a) # of gNB TXRUs | 64 | 64 | 64 | 64 | 64 | 64 | 64 | 64 | 64
(2b) Number of transmit chains | 4 | 4 | 4 | 4 | 4 | 4 | 4 | 4 | 4
(3a) Downlink Power Spectrum Density (dBm/MHz) | 33 | 33 | 33 | 33 | 33 | 33 | 33 | 33 | 33
(3b) Total transmit power for carrier bandwidth (dBm) | 53 | 53 | 53 | 53 | 53 | 53 | 53 | 53 | 53
(3bis) Transmit power for occupied channel bandwidth for control channel (17a) or data channel (17b) | 33.3342 | 33.3342 | 33.3342 | 36.3445 | 36.3445 | 36.3445 | 39.3548 | 39.3548 | 38.977
(4) Transmitter antenna gain (dB) at antenna gain component 3 & antenna gain component 4 = (4a) +10*log10( (1) / (2a) ) - (4b) (dB) for downlink, and = (4a) +10*log10( (1) / (2b) ) - (4b) (dB) for uplink | 12.7712 | 12.7712 | 12.7712 | 12.7712 | 12.7712 | 12.7712 | 12.7712 | 12.7712 | 12.7712
(4a) Transmitter antenna element gain (dBi) | 8 | 8 | 8 | 8 | 8 | 8 | 8 | 8 | 8
(4b) Transmitter antenna gain correction factor at antenna gain component 3 & antenna gain component 4 (dB) Note: delta2 for downlink and delta3 for uplink | 0 | 0 | 0 | 0 | 0 | 0 | 0 | 0 | 0
(5) Transmitter antenna gain (dB) at antenna gain component 2 Note: void (=zero) for uplink | 6 | 6 | 6 | 6 | 6 | 6 | 6 | 6 | 6
(6) Control channel power boosting gain (dB) | 0 | 0 | 0 | 0 | 0 | 0 | 0 | 0 | 0
(7) Data channel power loss due to pilot/control boosting (dB) | 0 | 0 | 0 | 0 | 0 | 0 | 0 | 0 | 0
(8) Cable, connector, combiner, body losses, etc. (enumerate sources) (dB) (feeder loss must be included for and only for downlink) | 3 | 3 | 3 | 3 | 3 | 3 | 3 | 3 | 3
(9a) Control channel EIRP = (3bis) + (4) + (5) + (6) – (8) dBm | - | - | - | - | - | - | - | - | -
(9b) Data channel EIRP = (3bis) + (4) + (5) – (7) – (8) dBm | 49.1055 | 49.1055 | 49.1055 | 52.1158 | 52.1158 | 52.1158 | 55.1261 | 55.1261 | 54.7482
Receiver
(10) Number of receive antennas | 4 | 1 | 1 | 4 | 1 | 1 | 4 | 1 | 1
(10bis) Number of receive chains | 4 | 1 | 1 | 4 | 1 | 1 | 4 | 1 | 1
(11) Receiver antenna gain (dB) at antenna gain component 3 & antenna gain component 4 = (11a) +10*log10( (10) / (10bis) ) - (11b) (dB) for downlink; and = (11a) +10*log10( (10) / (2a) ) - (11b) (dB) for uplink | 0 | 0 | 0 | 0 | 0 | 0 | 0 | 0 | 0
(11a) Receiver antenna element gain (dBi) | 0 | 0 | 0 | 0 | 0 | 0 | 0 | 0 | 0
(11b) Receiver antena gain correction factor at antenna gain component 3 & antenna gain component 4 (dB) Note: delta2 for uplink, and delta3 for downlink | 0 | 0 | 0 | 0 | 0 | 0 | 0 | 0 | 0
(11bis) Receiver antenna gain (dB) at antenna gain component 2 Note: void (=zero) for downlink | 0 | 0 | 0 | 0 | 0 | 0 | 0 | 0 | 0
(12) Cable, connector, combiner, body losses, etc. (enumerate sources) (dB) (feeder loss must be included for and only for uplink) | 1 | 1 | 1 | 1 | 1 | 1 | 1 | 1 | 1
(13) Receiver noise figure (dB) | 7 | 7 | 7 | 7 | 7 | 7 | 7 | 7 | 7
(14) Thermal noise density (dBm/Hz) | -174 | -174 | -174 | -174 | -174 | -174 | -174 | -174 | -174
(15a) Receiver interference density for control channel (dBm/Hz) | - | - | - | - | - | - | - | - | -
(15b) Receiver interference density for data channel (dBm/Hz) | -999 | -999 | -999 | -999 | -999 | -999 | -999 | -999 | -999
(16a) Total noise plus interference density for control channel = 10 log (10^(((13) + (14))/10) + 10^((15a)/10)) dBm/Hz | - | - | - | - | - | - | - | - | -
(16b) Total noise plus interference density for data channel = 10 log (10^(((13) + (14))/10) + 10^((15b)/10)) dBm/Hz | -167 | -167 | -167 | -167 | -167 | -167 | -167 | -167 | -167
(17a) Occupied channel bandwidth for control channel (Hz) | - | - | - | - | - | - | - | - | -
(17b) Occupied channel bandwidth for data channel (Hz) | 1080000 | 1080000 | 1080000 | 2160000 | 2160000 | 2160000 | 4320000 | 4320000 | 3960000
(18a) Effective noise power for control channel = (16a) + 10 log((17a)) dBm | - | - | - | - | - | - | - | - | -
(18b) Effective noise power for data channel = (16b) + 10 log((17b)) dBm | -106.6658 | -106.6658 | -106.6658 | -103.6555 | -103.6555 | -103.6555 | -100.6452 | -100.6452 | -101.023
(19a) Required SNR for the control channel (dB) | - | - | - | - | - | - | - | - | -
(19b) Required SNR for the data channel (dB) | -3.64 | 4.94 | 4.94 | -6.47 | 0.98 | 0.98 | -9.61 | -2.98 | -1.98
(20) Receiver implementation margin (dB) | 2 | 2 | 2 | 2 | 2 | 2 | 2 | 2 | 2
(21a) H-ARQ gain for control channel (dB) Note: Only applicable if HARQ is not considered in LLS | - | - | - | - | - | - | - | - | -
(21b) H-ARQ gain for data channel (dB) Note: Only applicable if HARQ is not considered in LLS | 0 | 0 | 0 | 0 | 0 | 0 | 0 | 0 | 0
(22a) Receiver sensitivity for control channel = (18a) + (19a) + (20) – (21a) dBm | - | - | - | - | - | - | - | - | -
(22b) Receiver sensitivity for data channel = (18b) + (19b) + (20) – (21b) dBm | -108.3058 | -99.7258 | -99.7258 | -108.1255 | -100.6755 | -100.6755 | -108.2552 | -101.6252 | -101.003
(23a) Hardware link budget for control channel (MIL) = (9a) + (11) + (11bis) − (12) − (22a) dB | - | - | - | - | - | - | - | - | -
(23b) Hardware link budget for data channel (MIL) = (9b) + (11) + (11bis) − (12) − (22b) dB | 156.4112 | 147.8312 | 147.8312 | 159.2412 | 151.7912 | 151.7912 | 162.3812 | 155.7512 | 154.7512
Calculation of available pathloss
(24) Lognormal shadow fading std deviation (dB) | 7 | 7 | 7 | 7 | 7 | 7 | 7 | 7 | 7
(25a) Shadow fading margin for control channel (function of the cell area reliability and (24)) (dB) | - | - | - | - | - | - | - | - | -
(25b) Shadow fading margin for data channel (function of the cell area reliability and (24)) (dB) | 4.48 | 4.48 | 4.48 | 4.48 | 4.48 | 4.48 | 4.48 | 4.48 | 4.48
(26) BS selection/macro-diversity gain (dB) | 0 | 0 | 0 | 0 | 0 | 0 | 0 | 0 | 0
(27) Penetration margin (dB) | 26.25 | 26.25 | 26.25 | 26.25 | 26.25 | 26.25 | 26.25 | 26.25 | 26.25
(28) Other gains (dB) (if any please specify) | 0 | 0 | 0 | 0 | 0 | 0 | 0 | 0 | 0
(29a) Available path loss for control channel = (23a) – (25a) + (26) – (27) + (28) dB | - | - | - | - | - | - | - | - | -
(29b) Available path loss for data channel = (23b) – (25b) + (26) – (27) + (28) dB | 125.6812 | 117.1012 | 117.1012 | 128.5112 | 121.0612 | 121.0612 | 131.6512 | 125.0212 | 124.0212
(40a) MCL for control channel = (3bis) + (6) − (22a) + (5) + (11bis) dB | - | - | - | - | - | - | - | - | -
(40b) MCL for data channel = (3bis) − (7) − (22b) + (5) + (11bis) dB | 147.64 | 139.06 | 139.06 | 150.47 | 143.02 | 143.02 | 153.61 | 146.98 | 145.98

## Msg4
Ericsson
System configuration | Ref UE (NLoS O-to-I) | Rel-17 RedCap UE (NLoS O-to-I) | 5 MHz RedCap UE (NLoS O-to-I)
Carrier frequency (GHz) | 2.6 | 2.6 | 2.6
Total carrier bandwidth (MHz) | 100 | 100 | 100
Transmission bit rate for control channel (bit/s) | - | - | -
Transmission bit rate for data channel (bit/s) | - | - | -
Target packet error rate for the required SNR in item (19a) for control channel | - | - | -
Target packet error rate for the required SNR in item (19b) for data channel | 10% | 10% | 10%
Pathloss model | TDL-C, NLOS | TDL-C, NLOS | TDL-C, NLOS
UE speed (km/h) | 3 | 3 | 3
Transmitter
(1) Number of transmit antennas. | 192 | 192 | 192
(2a) # of gNB TXRUs | 64 | 64 | 64
(2b) Number of transmit chains | 4 | 4 | 4
(3a) Downlink Power Spectrum Density (dBm/MHz) | 33 | 33 | 33
(3b) Total transmit power for carrier bandwidth (dBm) | 53 | 53 | 53
(3bis) Transmit power for occupied channel bandwidth for control channel (17a) or data channel (17b) | 44.7955 | 44.7955 | 38.977
(4) Transmitter antenna gain (dB) at antenna gain component 3 & antenna gain component 4 = (4a) +10*log10( (1) / (2a) ) - (4b) (dB) for downlink, and = (4a) +10*log10( (1) / (2b) ) - (4b) (dB) for uplink | 12.7712 | 12.7712 | 12.7712
(4a) Transmitter antenna element gain (dBi) | 8 | 8 | 8
(4b) Transmitter antenna gain correction factor at antenna gain component 3 & antenna gain component 4 (dB) Note: delta2 for downlink and delta3 for uplink | 0 | 0 | 0
(5) Transmitter antenna gain (dB) at antenna gain component 2 Note: void (=zero) for uplink | 6 | 6 | 6
(6) Control channel power boosting gain (dB) | 0 | 0 | 0
(7) Data channel power loss due to pilot/control boosting (dB) | 0 | 0 | 0
(8) Cable, connector, combiner, body losses, etc. (enumerate sources) (dB) (feeder loss must be included for and only for downlink) | 3 | 3 | 3
(9a) Control channel EIRP = (3bis) + (4) + (5) + (6) – (8) dBm | - | - | -
(9b) Data channel EIRP = (3bis) + (4) + (5) – (7) – (8) dBm | 60.5667 | 60.5667 | 54.7482
Receiver
(10) Number of receive antennas | 4 | 1 | 1
(10bis) Number of receive chains | 4 | 1 | 1
(11) Receiver antenna gain (dB) at antenna gain component 3 & antenna gain component 4 = (11a) +10*log10( (10) / (10bis) ) - (11b) (dB) for downlink; and = (11a) +10*log10( (10) / (2a) ) - (11b) (dB) for uplink | 0 | 0 | 0
(11a) Receiver antenna element gain (dBi) | 0 | 0 | 0
(11b) Receiver antena gain correction factor at antenna gain component 3 & antenna gain component 4 (dB) Note: delta2 for uplink, and delta3 for downlink | 0 | 0 | 0
(11bis) Receiver antenna gain (dB) at antenna gain component 2 Note: void (=zero) for downlink | 0 | 0 | 0
(12) Cable, connector, combiner, body losses, etc. (enumerate sources) (dB) (feeder loss must be included for and only for uplink) | 1 | 1 | 1
(13) Receiver noise figure (dB) | 7 | 7 | 7
(14) Thermal noise density (dBm/Hz) | -174 | -174 | -174
(15a) Receiver interference density for control channel (dBm/Hz) | - | - | -
(15b) Receiver interference density for data channel (dBm/Hz) | -999 | -999 | -999
(16a) Total noise plus interference density for control channel = 10 log (10^(((13) + (14))/10) + 10^((15a)/10)) dBm/Hz | - | - | -
(16b) Total noise plus interference density for data channel = 10 log (10^(((13) + (14))/10) + 10^((15b)/10)) dBm/Hz | -167 | -167 | -167
(17a) Occupied channel bandwidth for control channel (Hz) | - | - | -
(17b) Occupied channel bandwidth for data channel (Hz) | 15120000 | 15120000 | 3960000
(18a) Effective noise power for control channel = (16a) + 10 log((17a)) dBm | - | - | -
(18b) Effective noise power for data channel = (16b) + 10 log((17b)) dBm | -95.2045 | -95.2045 | -101.023
(19a) Required SNR for the control channel (dB) | - | - | -
(19b) Required SNR for the data channel (dB) | -6.44 | 0.7 | 9.71
(20) Receiver implementation margin (dB) | 2 | 2 | 2
(21a) H-ARQ gain for control channel (dB) Note: Only applicable if HARQ is not considered in LLS | - | - | -
(21b) H-ARQ gain for data channel (dB) Note: Only applicable if HARQ is not considered in LLS | 0 | 0 | 0
(22a) Receiver sensitivity for control channel = (18a) + (19a) + (20) – (21a) dBm | - | - | -
(22b) Receiver sensitivity for data channel = (18b) + (19b) + (20) – (21b) dBm | -99.6445 | -92.5045 | -89.313
(23a) Hardware link budget for control channel (MIL) = (9a) + (11) + (11bis) − (12) − (22a) dB | - | - | -
(23b) Hardware link budget for data channel (MIL) = (9b) + (11) + (11bis) − (12) − (22b) dB | 159.2112 | 152.0712 | 143.0612
Calculation of available pathloss
(24) Lognormal shadow fading std deviation (dB) | 7 | 7 | 7
(25a) Shadow fading margin for control channel (function of the cell area reliability and (24)) (dB) | - | - | -
(25b) Shadow fading margin for data channel (function of the cell area reliability and (24)) (dB) | 4.48 | 4.48 | 4.48
(26) BS selection/macro-diversity gain (dB) | 0 | 0 | 0
(27) Penetration margin (dB) | 26.25 | 26.25 | 26.25
(28) Other gains (dB) (if any please specify) | 0 | 0 | 0
(29a) Available path loss for control channel = (23a) – (25a) + (26) – (27) + (28) dB | - | - | -
(29b) Available path loss for data channel = (23b) – (25b) + (26) – (27) + (28) dB | 128.4812 | 121.3412 | 112.3312
(40a) MCL for control channel = (3bis) + (6) − (22a) + (5) + (11bis) dB | - | - | -
(40b) MCL for data channel = (3bis) − (7) − (22b) + (5) + (11bis) dB | 150.44 | 143.3 | 134.29

## PDSCH
Ericsson
System configuration | Ref UE (NLoS O-to-I) | Rel-17 RedCap UE (NLoS O-to-I) | 5 MHz RedCap UE, 2 Mbps (NLoS O-to-I) | 5 MHz RedCap UE, 1 Mbps (NLoS O-to-I)
Carrier frequency (GHz) | 2.6 | 2.6 | 2.6 | 2.6
Total carrier bandwidth (MHz) | 100 | 100 | 100 | 100
Transmission bit rate for control channel (bit/s) | - | - | - | -
Transmission bit rate for data channel (bit/s) | 10000000 | 2000000 | 2000000 | 1000000
Target packet error rate for the required SNR in item (19a) for control channel | - | - | - | -
Target packet error rate for the required SNR in item (19b) for data channel | 10% | 10% | 10% | 10%
Pathloss model | TDL-C, NLOS | TDL-C, NLOS | TDL-C, NLOS | TDL-C, NLOS
UE speed (km/h) | 3 | 3 | 3 | 3
Transmitter
(1) Number of transmit antennas. | 192 | 192 | 192 | 192
(2a) # of gNB TXRUs | 64 | 64 | 64 | 64
(2b) Number of transmit chains | 4 | 4 | 4 | 4
(3a) Downlink Power Spectrum Density (dBm/MHz) | 33 | 33 | 33 | 33
(3b) Total transmit power for carrier bandwidth (dBm) | 53 | 53 | 53 | 53
(3bis) Transmit power for occupied channel bandwidth for control channel (17a) or data channel (17b) | 52.9247 | 45.6387 | 38.977 | 38.977
(4) Transmitter antenna gain (dB) at antenna gain component 3 & antenna gain component 4 = (4a) +10*log10( (1) / (2a) ) - (4b) (dB) for downlink, and = (4a) +10*log10( (1) / (2b) ) - (4b) (dB) for uplink | 12.7712 | 12.7712 | 12.7712 | 12.7712
(4a) Transmitter antenna element gain (dBi) | 8 | 8 | 8 | 8
(4b) Transmitter antenna gain correction factor at antenna gain component 3 & antenna gain component 4 (dB) Note: delta2 for downlink and delta3 for uplink | 0 | 0 | 0 | 0
(5) Transmitter antenna gain (dB) at antenna gain component 2 Note: void (=zero) for uplink | 10 | 10 | 10 | 10
(6) Control channel power boosting gain (dB) | 0 | 0 | 0 | 0
(7) Data channel power loss due to pilot/control boosting (dB) | 0 | 0 | 0 | 0
(8) Cable, connector, combiner, body losses, etc. (enumerate sources) (dB) (feeder loss must be included for and only for downlink) | 3 | 3 | 3 | 3
(9a) Control channel EIRP = (3bis) + (4) + (5) + (6) – (8) dBm | - | - | - | -
(9b) Data channel EIRP = (3bis) + (4) + (5) – (7) – (8) dBm | 72.6959 | 65.4099 | 58.7482 | 58.7482
Receiver
(10) Number of receive antennas | 4 | 1 | 1 | 1
(10bis) Number of receive chains | 4 | 1 | 1 | 1
(11) Receiver antenna gain (dB) at antenna gain component 3 & antenna gain component 4 = (11a) +10*log10( (10) / (10bis) ) - (11b) (dB) for downlink; and = (11a) +10*log10( (10) / (2a) ) - (11b) (dB) for uplink | 0 | 0 | 0 | 0
(11a) Receiver antenna element gain (dBi) | 0 | 0 | 0 | 0
(11b) Receiver antena gain correction factor at antenna gain component 3 & antenna gain component 4 (dB) Note: delta2 for uplink, and delta3 for downlink | 0 | 0 | 0 | 0
(11bis) Receiver antenna gain (dB) at antenna gain component 2 Note: void (=zero) for downlink | 0 | 0 | 0 | 0
(12) Cable, connector, combiner, body losses, etc. (enumerate sources) (dB) (feeder loss must be included for and only for uplink) | 1 | 1 | 1 | 1
(13) Receiver noise figure (dB) | 7 | 7 | 7 | 7
(14) Thermal noise density (dBm/Hz) | -174 | -174 | -174 | -174
(15a) Receiver interference density for control channel (dBm/Hz) | - | - | - | -
(15b) Receiver interference density for data channel (dBm/Hz) | -999 | -999 | -999 | -999
(16a) Total noise plus interference density for control channel = 10 log (10^(((13) + (14))/10) + 10^((15a)/10)) dBm/Hz | - | - | - | -
(16b) Total noise plus interference density for data channel = 10 log (10^(((13) + (14))/10) + 10^((15b)/10)) dBm/Hz | -167 | -167 | -167 | -167
(17a) Occupied channel bandwidth for control channel (Hz) | - | - | - | -
(17b) Occupied channel bandwidth for data channel (Hz) | 98280000 | 18360000 | 3960000 | 3960000
(18a) Effective noise power for control channel = (16a) + 10 log((17a)) dBm | - | - | - | -
(18b) Effective noise power for data channel = (16b) + 10 log((17b)) dBm | -87.0753 | -94.3613 | -101.023 | -101.023
(19a) Required SNR for the control channel (dB) | - | - | - | -
(19b) Required SNR for the data channel (dB) | -5.5 | 1 | 12.66 | 7.2
(20) Receiver implementation margin (dB) | 2 | 2 | 2 | 2
(21a) H-ARQ gain for control channel (dB) Note: Only applicable if HARQ is not considered in LLS | - | - | - | -
(21b) H-ARQ gain for data channel (dB) Note: Only applicable if HARQ is not considered in LLS | 0 | 0 | 0 | 0
(22a) Receiver sensitivity for control channel = (18a) + (19a) + (20) – (21a) dBm | - | - | - | -
(22b) Receiver sensitivity for data channel = (18b) + (19b) + (20) – (21b) dBm | -90.5753 | -91.3613 | -86.363 | -91.823
(23a) Hardware link budget for control channel (MIL) = (9a) + (11) + (11bis) − (12) − (22a) dB | - | - | - | -
(23b) Hardware link budget for data channel (MIL) = (9b) + (11) + (11bis) − (12) − (22b) dB | 162.2712 | 155.7712 | 144.1112 | 149.5712
Calculation of available pathloss
(24) Lognormal shadow fading std deviation (dB) | 7 | 7 | 7 | 7
(25a) Shadow fading margin for control channel (function of the cell area reliability and (24)) (dB) | - | - | - | -
(25b) Shadow fading margin for data channel (function of the cell area reliability and (24)) (dB) | 4.48 | 4.48 | 4.48 | 4.48
(26) BS selection/macro-diversity gain (dB) | 0 | 0 | 0 | 0
(27) Penetration margin (dB) | 26.25 | 26.25 | 26.25 | 26.25
(28) Other gains (dB) (if any please specify) | 0 | 0 | 0 | 0
(29a) Available path loss for control channel = (23a) – (25a) + (26) – (27) + (28) dB | - | - | - | -
(29b) Available path loss for data channel = (23b) – (25b) + (26) – (27) + (28) dB | 131.5412 | 125.0412 | 113.3812 | 118.8412
(40a) MCL for control channel = (3bis) + (6) − (22a) + (5) + (11bis) dB | - | - | - | -
(40b) MCL for data channel = (3bis) − (7) − (22b) + (5) + (11bis) dB | 153.5 | 147 | 135.34 | 140.8

## PUCCH 2bits
Ericsson
System configuration | Ref UE (NLoS O-to-I) | Rel-17 RedCap UE (NLoS O-to-I) | 5 MHz RedCap UE (NLoS O-to-I)
Carrier frequency (GHz) | 2.6 | 2.6 | 2.6
Total carrier bandwidth (MHz) | 100 | 100 | 100
Transmission bit rate for control channel (bit/s) | - | - | -
Transmission bit rate for data channel (bit/s) | - | - | -
Target packet error rate for the required SNR in item (19a) for control channel | 1% | 1% | 1%
Target packet error rate for the required SNR in item (19b) for data channel | - | - | -
Pathloss model | TDL-C, NLOS | TDL-C, NLOS | TDL-C, NLOS
UE speed (km/h) | 3 | 3 | 3
Transmitter
(1) Number of transmit antennas. | 1 | 1 | 1
(2a) # of gNB TXRUs | 64 | 64 | 64
(2b) Number of transmit chains | 1 | 1 | 1
(3a) Downlink Power Spectrum Density (dBm/MHz) | - | - | -
(3b) Total transmit power for carrier bandwidth (dBm) | 23 | 23 | 23
(3bis) Transmit power for occupied channel bandwidth for control channel (17a) or data channel (17b) | 23 | 23 | 23
(4) Transmitter antenna gain (dB) at antenna gain component 3 & antenna gain component 4 = (4a) +10*log10( (1) / (2a) ) - (4b) (dB) for downlink, and = (4a) +10*log10( (1) / (2b) ) - (4b) (dB) for uplink | 0 | 0 | 0
(4a) Transmitter antenna element gain (dBi) | 0 | 0 | 0
(4b) Transmitter antenna gain correction factor at antenna gain component 3 & antenna gain component 4 (dB) Note: delta2 for downlink and delta3 for uplink | 0 | 0 | 0
(5) Transmitter antenna gain (dB) at antenna gain component 2 Note: void (=zero) for uplink | 0 | 0 | 0
(6) Control channel power boosting gain (dB) | 0 | 0 | 0
(7) Data channel power loss due to pilot/control boosting (dB) | 0 | 0 | 0
(8) Cable, connector, combiner, body losses, etc. (enumerate sources) (dB) (feeder loss must be included for and only for downlink) | 1 | 1 | 1
(9a) Control channel EIRP = (3bis) + (4) + (5) + (6) – (8) dBm | 22 | 22 | 22
(9b) Data channel EIRP = (3bis) + (4) + (5) – (7) – (8) dBm | - | - | -
Receiver
(10) Number of receive antennas | 192 | 192 | 192
(10bis) Number of receive chains | 4 | 4 | 4
(11) Receiver antenna gain (dB) at antenna gain component 3 & antenna gain component 4 = (11a) +10*log10( (10) / (10bis) ) - (11b) (dB) for downlink; and = (11a) +10*log10( (10) / (2a) ) - (11b) (dB) for uplink | 8.7712 | 8.7712 | 8.7712
(11a) Receiver antenna element gain (dBi) | 8 | 8 | 8
(11b) Receiver antena gain correction factor at antenna gain component 3 & antenna gain component 4 (dB) Note: delta2 for uplink, and delta3 for downlink | 4 | 4 | 4
(11bis) Receiver antenna gain (dB) at antenna gain component 2 Note: void (=zero) for downlink | 9 | 9 | 9
(12) Cable, connector, combiner, body losses, etc. (enumerate sources) (dB) (feeder loss must be included for and only for uplink) | 3 | 3 | 3
(13) Receiver noise figure (dB) | 5 | 5 | 5
(14) Thermal noise density (dBm/Hz) | -174 | -174 | -174
(15a) Receiver interference density for control channel (dBm/Hz) | -999 | -999 | -999
(15b) Receiver interference density for data channel (dBm/Hz) | - | - | -
(16a) Total noise plus interference density for control channel = 10 log (10^(((13) + (14))/10) + 10^((15a)/10)) dBm/Hz | -169 | -169 | -169
(16b) Total noise plus interference density for data channel = 10 log (10^(((13) + (14))/10) + 10^((15b)/10)) dBm/Hz | - | - | -
(17a) Occupied channel bandwidth for control channel (Hz) | 360000 | 360000 | 360000
(17b) Occupied channel bandwidth for data channel (Hz) | - | - | -
(18a) Effective noise power for control channel = (16a) + 10 log((17a)) dBm | -113.437 | -113.437 | -113.437
(18b) Effective noise power for data channel = (16b) + 10 log((17b)) dBm | - | - | -
(19a) Required SNR for the control channel (dB) | -3.78 | -3.84 | -2
(19b) Required SNR for the data channel (dB) | - | - | -
(20) Receiver implementation margin (dB) | 2 | 2 | 2
(21a) H-ARQ gain for control channel (dB) Note: Only applicable if HARQ is not considered in LLS | 0 | 0 | 0
(21b) H-ARQ gain for data channel (dB) Note: Only applicable if HARQ is not considered in LLS | - | - | -
(22a) Receiver sensitivity for control channel = (18a) + (19a) + (20) – (21a) dBm | -115.217 | -115.277 | -113.437
(22b) Receiver sensitivity for data channel = (18b) + (19b) + (20) – (21b) dBm | - | - | -
(23a) Hardware link budget for control channel (MIL) = (9a) + (11) + (11bis) − (12) − (22a) dB | 151.9882 | 152.0482 | 150.2082
(23b) Hardware link budget for data channel (MIL) = (9b) + (11) + (11bis) − (12) − (22b) dB | - | - | -
Calculation of available pathloss
(24) Lognormal shadow fading std deviation (dB) | 7 | 7 | 7
(25a) Shadow fading margin for control channel (function of the cell area reliability and (24)) (dB) | 7.56 | 7.56 | 7.56
(25b) Shadow fading margin for data channel (function of the cell area reliability and (24)) (dB) | - | - | -
(26) BS selection/macro-diversity gain (dB) | 0 | 0 | 0
(27) Penetration margin (dB) | 26.25 | 26.25 | 26.25
(28) Other gains (dB) (if any please specify) | 0 | 0 | 0
(29a) Available path loss for control channel = (23a) – (25a) + (26) – (27) + (28) dB | 118.1782 | 118.2382 | 116.3982
(29b) Available path loss for data channel = (23b) – (25b) + (26) – (27) + (28) dB | - | - | -
(40a) MCL for control channel = (3bis) + (6) − (22a) + (5) + (11bis) dB | 147.217 | 147.277 | 145.437
(40b) MCL for data channel = (3bis) − (7) − (22b) + (5) + (11bis) dB | - | - | -

## PUCCH 11bits
Ericsson
System configuration | Ref UE (NLoS O-to-I) | Rel-17 RedCap UE (NLoS O-to-I) | 5 MHz RedCap UE (NLoS O-to-I)
Carrier frequency (GHz) | 2.6 | 2.6 | 2.6
Total carrier bandwidth (MHz) | 100 | 100 | 100
Transmission bit rate for control channel (bit/s) | - | - | -
Transmission bit rate for data channel (bit/s) | - | - | -
Target packet error rate for the required SNR in item (19a) for control channel | 1% | 1% | 1%
Target packet error rate for the required SNR in item (19b) for data channel | - | - | -
Pathloss model | TDL-C, NLOS | TDL-C, NLOS | TDL-C, NLOS
UE speed (km/h) | 3 | 3 | 3
Transmitter
(1) Number of transmit antennas. | 1 | 1 | 1
(2a) # of gNB TXRUs | 64 | 64 | 64
(2b) Number of transmit chains | 1 | 1 | 1
(3a) Downlink Power Spectrum Density (dBm/MHz) | - | - | -
(3b) Total transmit power for carrier bandwidth (dBm) | 23 | 23 | 23
(3bis) Transmit power for occupied channel bandwidth for control channel (17a) or data channel (17b) | 23 | 23 | 23
(4) Transmitter antenna gain (dB) at antenna gain component 3 & antenna gain component 4 = (4a) +10*log10( (1) / (2a) ) - (4b) (dB) for downlink, and = (4a) +10*log10( (1) / (2b) ) - (4b) (dB) for uplink | 0 | 0 | 0
(4a) Transmitter antenna element gain (dBi) | 0 | 0 | 0
(4b) Transmitter antenna gain correction factor at antenna gain component 3 & antenna gain component 4 (dB) Note: delta2 for downlink and delta3 for uplink | 0 | 0 | 0
(5) Transmitter antenna gain (dB) at antenna gain component 2 Note: void (=zero) for uplink | 0 | 0 | 0
(6) Control channel power boosting gain (dB) | 0 | 0 | 0
(7) Data channel power loss due to pilot/control boosting (dB) | 0 | 0 | 0
(8) Cable, connector, combiner, body losses, etc. (enumerate sources) (dB) (feeder loss must be included for and only for downlink) | 1 | 1 | 1
(9a) Control channel EIRP = (3bis) + (4) + (5) + (6) – (8) dBm | 22 | 22 | 22
(9b) Data channel EIRP = (3bis) + (4) + (5) – (7) – (8) dBm | - | - | -
Receiver
(10) Number of receive antennas | 192 | 192 | 192
(10bis) Number of receive chains | 4 | 4 | 4
(11) Receiver antenna gain (dB) at antenna gain component 3 & antenna gain component 4 = (11a) +10*log10( (10) / (10bis) ) - (11b) (dB) for downlink; and = (11a) +10*log10( (10) / (2a) ) - (11b) (dB) for uplink | 8.7712 | 8.7712 | 8.7712
(11a) Receiver antenna element gain (dBi) | 8 | 8 | 8
(11b) Receiver antena gain correction factor at antenna gain component 3 & antenna gain component 4 (dB) Note: delta2 for uplink, and delta3 for downlink | 4 | 4 | 4
(11bis) Receiver antenna gain (dB) at antenna gain component 2 Note: void (=zero) for downlink | 9 | 9 | 9
(12) Cable, connector, combiner, body losses, etc. (enumerate sources) (dB) (feeder loss must be included for and only for uplink) | 3 | 3 | 3
(13) Receiver noise figure (dB) | 5 | 5 | 5
(14) Thermal noise density (dBm/Hz) | -174 | -174 | -174
(15a) Receiver interference density for control channel (dBm/Hz) | -999 | -999 | -999
(15b) Receiver interference density for data channel (dBm/Hz) | - | - | -
(16a) Total noise plus interference density for control channel = 10 log (10^(((13) + (14))/10) + 10^((15a)/10)) dBm/Hz | -169 | -169 | -169
(16b) Total noise plus interference density for data channel = 10 log (10^(((13) + (14))/10) + 10^((15b)/10)) dBm/Hz | - | - | -
(17a) Occupied channel bandwidth for control channel (Hz) | 360000 | 360000 | 360000
(17b) Occupied channel bandwidth for data channel (Hz) | - | - | -
(18a) Effective noise power for control channel = (16a) + 10 log((17a)) dBm | -113.437 | -113.437 | -113.437
(18b) Effective noise power for data channel = (16b) + 10 log((17b)) dBm | - | - | -
(19a) Required SNR for the control channel (dB) | -7.3 | -7.37 | -7.49
(19b) Required SNR for the data channel (dB) | - | - | -
(20) Receiver implementation margin (dB) | 2 | 2 | 2
(21a) H-ARQ gain for control channel (dB) Note: Only applicable if HARQ is not considered in LLS | 0 | 0 | 0
(21b) H-ARQ gain for data channel (dB) Note: Only applicable if HARQ is not considered in LLS | - | - | -
(22a) Receiver sensitivity for control channel = (18a) + (19a) + (20) – (21a) dBm | -118.737 | -118.807 | -118.927
(22b) Receiver sensitivity for data channel = (18b) + (19b) + (20) – (21b) dBm | - | - | -
(23a) Hardware link budget for control channel (MIL) = (9a) + (11) + (11bis) − (12) − (22a) dB | 155.5082 | 155.5782 | 155.6982
(23b) Hardware link budget for data channel (MIL) = (9b) + (11) + (11bis) − (12) − (22b) dB | - | - | -
Calculation of available pathloss
(24) Lognormal shadow fading std deviation (dB) | 7 | 7 | 7
(25a) Shadow fading margin for control channel (function of the cell area reliability and (24)) (dB) | 7.56 | 7.56 | 7.56
(25b) Shadow fading margin for data channel (function of the cell area reliability and (24)) (dB) | - | - | -
(26) BS selection/macro-diversity gain (dB) | 0 | 0 | 0
(27) Penetration margin (dB) | 26.25 | 26.25 | 26.25
(28) Other gains (dB) (if any please specify) | 0 | 0 | 0
(29a) Available path loss for control channel = (23a) – (25a) + (26) – (27) + (28) dB | 121.6982 | 121.7682 | 121.8882
(29b) Available path loss for data channel = (23b) – (25b) + (26) – (27) + (28) dB | - | - | -
(40a) MCL for control channel = (3bis) + (6) − (22a) + (5) + (11bis) dB | 150.737 | 150.807 | 150.927
(40b) MCL for data channel = (3bis) − (7) − (22b) + (5) + (11bis) dB | - | - | -

## PUCCH 22bits
Ericsson
System configuration | Ref UE (NLoS O-to-I) | Rel-17 RedCap UE (NLoS O-to-I) | 5 MHz RedCap UE (NLoS O-to-I)
Carrier frequency (GHz) | 2.6 | 2.6 | 2.6
Total carrier bandwidth (MHz) | 100 | 100 | 100
Transmission bit rate for control channel (bit/s) | - | - | -
Transmission bit rate for data channel (bit/s) | - | - | -
Target packet error rate for the required SNR in item (19a) for control channel | 1% | 1% | 1%
Target packet error rate for the required SNR in item (19b) for data channel | - | - | -
Pathloss model | TDL-C, NLOS | TDL-C, NLOS | TDL-C, NLOS
UE speed (km/h) | 3 | 3 | 3
Transmitter
(1) Number of transmit antennas. | 1 | 1 | 1
(2a) # of gNB TXRUs | 64 | 64 | 64
(2b) Number of transmit chains | 1 | 1 | 1
(3a) Downlink Power Spectrum Density (dBm/MHz) | - | - | -
(3b) Total transmit power for carrier bandwidth (dBm) | 23 | 23 | 23
(3bis) Transmit power for occupied channel bandwidth for control channel (17a) or data channel (17b) | 23 | 23 | 23
(4) Transmitter antenna gain (dB) at antenna gain component 3 & antenna gain component 4 = (4a) +10*log10( (1) / (2a) ) - (4b) (dB) for downlink, and = (4a) +10*log10( (1) / (2b) ) - (4b) (dB) for uplink | 0 | 0 | 0
(4a) Transmitter antenna element gain (dBi) | 0 | 0 | 0
(4b) Transmitter antenna gain correction factor at antenna gain component 3 & antenna gain component 4 (dB) Note: delta2 for downlink and delta3 for uplink | 0 | 0 | 0
(5) Transmitter antenna gain (dB) at antenna gain component 2 Note: void (=zero) for uplink | 0 | 0 | 0
(6) Control channel power boosting gain (dB) | 0 | 0 | 0
(7) Data channel power loss due to pilot/control boosting (dB) | 0 | 0 | 0
(8) Cable, connector, combiner, body losses, etc. (enumerate sources) (dB) (feeder loss must be included for and only for downlink) | 1 | 1 | 1
(9a) Control channel EIRP = (3bis) + (4) + (5) + (6) – (8) dBm | 22 | 22 | 22
(9b) Data channel EIRP = (3bis) + (4) + (5) – (7) – (8) dBm | - | - | -
Receiver
(10) Number of receive antennas | 192 | 192 | 192
(10bis) Number of receive chains | 4 | 4 | 4
(11) Receiver antenna gain (dB) at antenna gain component 3 & antenna gain component 4 = (11a) +10*log10( (10) / (10bis) ) - (11b) (dB) for downlink; and = (11a) +10*log10( (10) / (2a) ) - (11b) (dB) for uplink | 8.7712 | 8.7712 | 8.7712
(11a) Receiver antenna element gain (dBi) | 8 | 8 | 8
(11b) Receiver antena gain correction factor at antenna gain component 3 & antenna gain component 4 (dB) Note: delta2 for uplink, and delta3 for downlink | 4 | 4 | 4
(11bis) Receiver antenna gain (dB) at antenna gain component 2 Note: void (=zero) for downlink | 9 | 9 | 9
(12) Cable, connector, combiner, body losses, etc. (enumerate sources) (dB) (feeder loss must be included for and only for uplink) | 3 | 3 | 3
(13) Receiver noise figure (dB) | 5 | 5 | 5
(14) Thermal noise density (dBm/Hz) | -174 | -174 | -174
(15a) Receiver interference density for control channel (dBm/Hz) | -999 | -999 | -999
(15b) Receiver interference density for data channel (dBm/Hz) | - | - | -
(16a) Total noise plus interference density for control channel = 10 log (10^(((13) + (14))/10) + 10^((15a)/10)) dBm/Hz | -169 | -169 | -169
(16b) Total noise plus interference density for data channel = 10 log (10^(((13) + (14))/10) + 10^((15b)/10)) dBm/Hz | - | - | -
(17a) Occupied channel bandwidth for control channel (Hz) | 360000 | 360000 | 360000
(17b) Occupied channel bandwidth for data channel (Hz) | - | - | -
(18a) Effective noise power for control channel = (16a) + 10 log((17a)) dBm | -113.437 | -113.437 | -113.437
(18b) Effective noise power for data channel = (16b) + 10 log((17b)) dBm | - | - | -
(19a) Required SNR for the control channel (dB) | -5.35 | -5.43 | -5.56
(19b) Required SNR for the data channel (dB) | - | - | -
(20) Receiver implementation margin (dB) | 2 | 2 | 2
(21a) H-ARQ gain for control channel (dB) Note: Only applicable if HARQ is not considered in LLS | 0 | 0 | 0
(21b) H-ARQ gain for data channel (dB) Note: Only applicable if HARQ is not considered in LLS | - | - | -
(22a) Receiver sensitivity for control channel = (18a) + (19a) + (20) – (21a) dBm | -116.787 | -116.867 | -116.997
(22b) Receiver sensitivity for data channel = (18b) + (19b) + (20) – (21b) dBm | - | - | -
(23a) Hardware link budget for control channel (MIL) = (9a) + (11) + (11bis) − (12) − (22a) dB | 153.5582 | 153.6382 | 153.7682
(23b) Hardware link budget for data channel (MIL) = (9b) + (11) + (11bis) − (12) − (22b) dB | - | - | -
Calculation of available pathloss
(24) Lognormal shadow fading std deviation (dB) | 7 | 7 | 7
(25a) Shadow fading margin for control channel (function of the cell area reliability and (24)) (dB) | 7.56 | 7.56 | 7.56
(25b) Shadow fading margin for data channel (function of the cell area reliability and (24)) (dB) | - | - | -
(26) BS selection/macro-diversity gain (dB) | 0 | 0 | 0
(27) Penetration margin (dB) | 26.25 | 26.25 | 26.25
(28) Other gains (dB) (if any please specify) | 0 | 0 | 0
(29a) Available path loss for control channel = (23a) – (25a) + (26) – (27) + (28) dB | 119.7482 | 119.8282 | 119.9582
(29b) Available path loss for data channel = (23b) – (25b) + (26) – (27) + (28) dB | - | - | -
(40a) MCL for control channel = (3bis) + (6) − (22a) + (5) + (11bis) dB | 148.787 | 148.867 | 148.997
(40b) MCL for data channel = (3bis) − (7) − (22b) + (5) + (11bis) dB | - | - | -

## PUSCH
Ericsson
System configuration | Ref UE (NLoS O-to-I) | Rel-17 RedCap UE (NLoS O-to-I) | 5 MHz RedCap UE, 1 Mbps (NLoS O-to-I) | 5 MHz RedCap UE, 0.5 Mbps (NLoS O-to-I)
Carrier frequency (GHz) | 2.6 | 2.6 | 2.6 | 2.6
Total carrier bandwidth (MHz) | 100 | 100 | 100 | 100
Transmission bit rate for control channel (bit/s) | - | - | - | -
Transmission bit rate for data channel (bit/s) | 1000000 | 1000000 | 1000000 | 500000
Target packet error rate for the required SNR in item (19a) for control channel | - | - | - | -
Target packet error rate for the required SNR in item (19b) for data channel | 10% | 10% | 10% | 10%
Pathloss model | TDL-C, NLOS | TDL-C, NLOS | TDL-C, NLOS | TDL-C, NLOS
UE speed (km/h) | 3 | 3 | 3 | 3
Transmitter
(1) Number of transmit antennas. | 1 | 1 | 1 | 1
(2a) # of gNB TXRUs | 64 | 64 | 64 | 64
(2b) Number of transmit chains | 1 | 1 | 1 | 1
(3a) Downlink Power Spectrum Density (dBm/MHz) | - | - | - | -
(3b) Total transmit power for carrier bandwidth (dBm) | 23 | 23 | 23 | 23
(3bis) Transmit power for occupied channel bandwidth for control channel (17a) or data channel (17b) | 23 | 23 | 23 | 23
(4) Transmitter antenna gain (dB) at antenna gain component 3 & antenna gain component 4 = (4a) +10*log10( (1) / (2a) ) - (4b) (dB) for downlink, and = (4a) +10*log10( (1) / (2b) ) - (4b) (dB) for uplink | 0 | 0 | 0 | 0
(4a) Transmitter antenna element gain (dBi) | 0 | 0 | 0 | 0
(4b) Transmitter antenna gain correction factor at antenna gain component 3 & antenna gain component 4 (dB) Note: delta2 for downlink and delta3 for uplink | 0 | 0 | 0 | 0
(5) Transmitter antenna gain (dB) at antenna gain component 2 Note: void (=zero) for uplink | 0 | 0 | 0 | 0
(6) Control channel power boosting gain (dB) | 0 | 0 | 0 | 0
(7) Data channel power loss due to pilot/control boosting (dB) | 0 | 0 | 0 | 0
(8) Cable, connector, combiner, body losses, etc. (enumerate sources) (dB) (feeder loss must be included for and only for downlink) | 1 | 1 | 1 | 1
(9a) Control channel EIRP = (3bis) + (4) + (5) + (6) – (8) dBm | - | - | - | -
(9b) Data channel EIRP = (3bis) + (4) + (5) – (7) – (8) dBm | 22 | 22 | 22 | 22
Receiver
(10) Number of receive antennas | 192 | 192 | 192 | 192
(10bis) Number of receive chains | 4 | 4 | 4 | 4
(11) Receiver antenna gain (dB) at antenna gain component 3 & antenna gain component 4 = (11a) +10*log10( (10) / (10bis) ) - (11b) (dB) for downlink; and = (11a) +10*log10( (10) / (2a) ) - (11b) (dB) for uplink | 8.7712 | 8.7712 | 8.7712 | 8.7712
(11a) Receiver antenna element gain (dBi) | 8 | 8 | 8 | 8
(11b) Receiver antena gain correction factor at antenna gain component 3 & antenna gain component 4 (dB) Note: delta2 for uplink, and delta3 for downlink | 4 | 4 | 4 | 4
(11bis) Receiver antenna gain (dB) at antenna gain component 2 Note: void (=zero) for downlink | 9 | 9 | 9 | 9
(12) Cable, connector, combiner, body losses, etc. (enumerate sources) (dB) (feeder loss must be included for and only for uplink) | 3 | 3 | 3 | 3
(13) Receiver noise figure (dB) | 5 | 5 | 5 | 5
(14) Thermal noise density (dBm/Hz) | -174 | -174 | -174 | -174
(15a) Receiver interference density for control channel (dBm/Hz) | - | - | - | -
(15b) Receiver interference density for data channel (dBm/Hz) | -999 | -999 | -999 | -999
(16a) Total noise plus interference density for control channel = 10 log (10^(((13) + (14))/10) + 10^((15a)/10)) dBm/Hz | - | - | - | -
(16b) Total noise plus interference density for data channel = 10 log (10^(((13) + (14))/10) + 10^((15b)/10)) dBm/Hz | -169 | -169 | -169 | -169
(17a) Occupied channel bandwidth for control channel (Hz) | - | - | - | -
(17b) Occupied channel bandwidth for data channel (Hz) | 10800000 | 10800000 | 3960000 | 3960000
(18a) Effective noise power for control channel = (16a) + 10 log((17a)) dBm | - | - | - | -
(18b) Effective noise power for data channel = (16b) + 10 log((17b)) dBm | -98.6658 | -98.6658 | -103.023 | -103.023
(19a) Required SNR for the control channel (dB) | - | - | - | -
(19b) Required SNR for the data channel (dB) | -3.9 | -3.9 | 3.3 | -2.4
(20) Receiver implementation margin (dB) | 2 | 2 | 2 | 2
(21a) H-ARQ gain for control channel (dB) Note: Only applicable if HARQ is not considered in LLS | - | - | - | -
(21b) H-ARQ gain for data channel (dB) Note: Only applicable if HARQ is not considered in LLS | 0 | 0 | 0 | 0
(22a) Receiver sensitivity for control channel = (18a) + (19a) + (20) – (21a) dBm | - | - | - | -
(22b) Receiver sensitivity for data channel = (18b) + (19b) + (20) – (21b) dBm | -100.5658 | -100.5658 | -97.723 | -103.423
(23a) Hardware link budget for control channel (MIL) = (9a) + (11) + (11bis) − (12) − (22a) dB | - | - | - | -
(23b) Hardware link budget for data channel (MIL) = (9b) + (11) + (11bis) − (12) − (22b) dB | 137.337 | 137.337 | 134.4943 | 140.1943
Calculation of available pathloss
(24) Lognormal shadow fading std deviation (dB) | 7 | 7 | 7 | 7
(25a) Shadow fading margin for control channel (function of the cell area reliability and (24)) (dB) | - | - | - | -
(25b) Shadow fading margin for data channel (function of the cell area reliability and (24)) (dB) | 4.48 | 4.48 | 4.48 | 4.48
(26) BS selection/macro-diversity gain (dB) | 0 | 0 | 0 | 0
(27) Penetration margin (dB) | 26.25 | 26.25 | 26.25 | 26.25
(28) Other gains (dB) (if any please specify) | 0 | 0 | 0 | 0
(29a) Available path loss for control channel = (23a) – (25a) + (26) – (27) + (28) dB | - | - | - | -
(29b) Available path loss for data channel = (23b) – (25b) + (26) – (27) + (28) dB | 106.607 | 106.607 | 103.7643 | 109.4643
(40a) MCL for control channel = (3bis) + (6) − (22a) + (5) + (11bis) dB | - | - | - | -
(40b) MCL for data channel = (3bis) − (7) − (22b) + (5) + (11bis) dB | 132.5658 | 132.5658 | 129.723 | 135.423

## Msg3
Ericsson
System configuration | Ref UE (NLoS O-to-I) | Rel-17 RedCap UE (NLoS O-to-I) | 5 MHz RedCap UE (NLoS O-to-I)
Carrier frequency (GHz) | 2.6 | 2.6 | 2.6
Total carrier bandwidth (MHz) | 100 | 100 | 100
Transmission bit rate for control channel (bit/s) | - | - | -
Transmission bit rate for data channel (bit/s) | - | - | -
Target packet error rate for the required SNR in item (19a) for control channel | - | - | -
Target packet error rate for the required SNR in item (19b) for data channel | 10% | 10% | 10%
Pathloss model | TDL-C, NLOS | TDL-C, NLOS | TDL-C, NLOS
UE speed (km/h) | 3 | 3 | 3
Transmitter
(1) Number of transmit antennas. | 1 | 1 | 1
(2a) # of gNB TXRUs | 64 | 64 | 64
(2b) Number of transmit chains | 1 | 1 | 1
(3a) Downlink Power Spectrum Density (dBm/MHz) | - | - | -
(3b) Total transmit power for carrier bandwidth (dBm) | 23 | 23 | 23
(3bis) Transmit power for occupied channel bandwidth for control channel (17a) or data channel (17b) | 23 | 23 | 23
(4) Transmitter antenna gain (dB) at antenna gain component 3 & antenna gain component 4 = (4a) +10*log10( (1) / (2a) ) - (4b) (dB) for downlink, and = (4a) +10*log10( (1) / (2b) ) - (4b) (dB) for uplink | 0 | 0 | 0
(4a) Transmitter antenna element gain (dBi) | 0 | 0 | 0
(4b) Transmitter antenna gain correction factor at antenna gain component 3 & antenna gain component 4 (dB) Note: delta2 for downlink and delta3 for uplink | 0 | 0 | 0
(5) Transmitter antenna gain (dB) at antenna gain component 2 Note: void (=zero) for uplink | 0 | 0 | 0
(6) Control channel power boosting gain (dB) | 0 | 0 | 0
(7) Data channel power loss due to pilot/control boosting (dB) | 0 | 0 | 0
(8) Cable, connector, combiner, body losses, etc. (enumerate sources) (dB) (feeder loss must be included for and only for downlink) | 1 | 1 | 1
(9a) Control channel EIRP = (3bis) + (4) + (5) + (6) – (8) dBm | - | - | -
(9b) Data channel EIRP = (3bis) + (4) + (5) – (7) – (8) dBm | 22 | 22 | 22
Receiver
(10) Number of receive antennas | 192 | 192 | 192
(10bis) Number of receive chains | 4 | 4 | 4
(11) Receiver antenna gain (dB) at antenna gain component 3 & antenna gain component 4 = (11a) +10*log10( (10) / (10bis) ) - (11b) (dB) for downlink; and = (11a) +10*log10( (10) / (2a) ) - (11b) (dB) for uplink | 8.7712 | 8.7712 | 8.7712
(11a) Receiver antenna element gain (dBi) | 8 | 8 | 8
(11b) Receiver antena gain correction factor at antenna gain component 3 & antenna gain component 4 (dB) Note: delta2 for uplink, and delta3 for downlink | 4 | 4 | 4
(11bis) Receiver antenna gain (dB) at antenna gain component 2 Note: void (=zero) for downlink | 9 | 9 | 9
(12) Cable, connector, combiner, body losses, etc. (enumerate sources) (dB) (feeder loss must be included for and only for uplink) | 3 | 3 | 3
(13) Receiver noise figure (dB) | 5 | 5 | 5
(14) Thermal noise density (dBm/Hz) | -174 | -174 | -174
(15a) Receiver interference density for control channel (dBm/Hz) | - | - | -
(15b) Receiver interference density for data channel (dBm/Hz) | -999 | -999 | -999
(16a) Total noise plus interference density for control channel = 10 log (10^(((13) + (14))/10) + 10^((15a)/10)) dBm/Hz | - | - | -
(16b) Total noise plus interference density for data channel = 10 log (10^(((13) + (14))/10) + 10^((15b)/10)) dBm/Hz | -169 | -169 | -169
(17a) Occupied channel bandwidth for control channel (Hz) | - | - | -
(17b) Occupied channel bandwidth for data channel (Hz) | 720000 | 720000 | 720000
(18a) Effective noise power for control channel = (16a) + 10 log((17a)) dBm | - | - | -
(18b) Effective noise power for data channel = (16b) + 10 log((17b)) dBm | -110.4267 | -110.4267 | -110.4267
(19a) Required SNR for the control channel (dB) | - | - | -
(19b) Required SNR for the data channel (dB) | -6 | -6 | -6
(20) Receiver implementation margin (dB) | 2 | 2 | 2
(21a) H-ARQ gain for control channel (dB) Note: Only applicable if HARQ is not considered in LLS | - | - | -
(21b) H-ARQ gain for data channel (dB) Note: Only applicable if HARQ is not considered in LLS | 0 | 0 | 0
(22a) Receiver sensitivity for control channel = (18a) + (19a) + (20) – (21a) dBm | - | - | -
(22b) Receiver sensitivity for data channel = (18b) + (19b) + (20) – (21b) dBm | -114.4267 | -114.4267 | -114.4267
(23a) Hardware link budget for control channel (MIL) = (9a) + (11) + (11bis) − (12) − (22a) dB | - | - | -
(23b) Hardware link budget for data channel (MIL) = (9b) + (11) + (11bis) − (12) − (22b) dB | 151.1979 | 151.1979 | 151.1979
Calculation of available pathloss
(24) Lognormal shadow fading std deviation (dB) | 7 | 7 | 7
(25a) Shadow fading margin for control channel (function of the cell area reliability and (24)) (dB) | - | - | -
(25b) Shadow fading margin for data channel (function of the cell area reliability and (24)) (dB) | 4.48 | 4.48 | 4.48
(26) BS selection/macro-diversity gain (dB) | 0 | 0 | 0
(27) Penetration margin (dB) | 26.25 | 26.25 | 26.25
(28) Other gains (dB) (if any please specify) | 0 | 0 | 0
(29a) Available path loss for control channel = (23a) – (25a) + (26) – (27) + (28) dB | - | - | -
(29b) Available path loss for data channel = (23b) – (25b) + (26) – (27) + (28) dB | 120.4679 | 120.4679 | 120.4679
(40a) MCL for control channel = (3bis) + (6) − (22a) + (5) + (11bis) dB | - | - | -
(40b) MCL for data channel = (3bis) − (7) − (22b) + (5) + (11bis) dB | 146.4267 | 146.4267 | 146.4267

## Plots (wo antenna eff. loss)
MIL without 3 dB UE antenna efficiency loss
Channels | Reference UE | Rel-17 RedCap UE | 5 MHz (RF+BB) RedCap UE | 5 MHz (BB-only) RedCap UE | 5 MHz (RF+BB/BB-only) RedCap UE (target rate scaled by 0.5)
PBCH | 163.7712 | 157.0712 | 154.5712 | 157.0712
PRACH | 155.3699 | 155.3699 | 155.462 | 155.3699
PDCCH CSS | 161.9712 | 155.2712 | 149.5712 | 155.2712
PDCCH USS | 161.9712 | 155.2712 | 149.5712 | 155.2712
Msg2 | 156.4112 | 147.8312 | 147.8312 | 147.8312
Msg4 | 159.2112 | 152.0712 | 143.0612 | 143.0612
PDSCH | 162.2712 | 155.7712 | 144.1112 | 144.1112 | 149.5712
PUCCH 2 bits | 151.9882 | 152.0482 | 150.2082 | 152.0482
PUCCH 11 bits | 155.5082 | 155.5782 | 155.6982 | 155.5782
PUCCH 22 bits | 153.5582 | 153.6382 | 153.7682 | 153.6382
Msg3 | 151.1979 | 151.1979 | 151.1979 | 151.1979
PUSCH | 137.337 | 137.337 | 134.4943 | 134.4943 | 140.1943
Coverage margin without 3 dB UE antenna efficiency loss
Channels | MIL of bottleneck channel | Rel-17 RedCap UE | 5 MHz (RF+BB) RedCap UE | 5 MHz (BB-only) RedCap UE | 5 MHz (RF+BB/BB-only) RedCap UE (target rate scaled by 0.5)
PBCH | 137.337 | 19.7342 | 17.2342 | 19.7342
PRACH |  | 18.0329 | 18.125 | 18.0329
PDCCH CSS |  | 17.9342 | 12.2342 | 17.9342
PDCCH USS |  | 17.9342 | 12.2342 | 17.9342
Msg2 |  | 10.4942 | 10.4942 | 10.4942
Msg4 |  | 14.7342 | 5.7242 | 5.7242
PDSCH |  | 18.4342 | 6.7742 | 6.7742 | 12.2342
PUCCH 2 bits |  | 14.7112 | 12.8712 | 14.7112
PUCCH 11 bits |  | 18.2412 | 18.3612 | 18.2412
PUCCH 22 bits |  | 16.3012 | 16.4312 | 16.3012
Msg3 |  | 13.8609 | 13.8609 | 13.8609
PUSCH |  | 0 | -2.8427 | -2.8427 | 2.8573

## Plots (w antenna eff. loss)
MIL with 3 dB UE antenna efficiency loss
Channels | Reference UE | Rel-17 RedCap UE | 5-MHz (RF+BB) RedCap UE | 5-MHz (BB-only) RedCap UE | 5-MHz (RF+BB/BB-only) RedCap UE (target rate scaled by 0.5)
PBCH | 163.7712 | 154.0712 | 151.5712 | 154.0712
PRACH | 155.3699 | 152.3699 | 152.462 | 152.3699
PDCCH CSS | 161.9712 | 152.2712 | 146.5712 | 152.2712
PDCCH USS | 161.9712 | 152.2712 | 146.5712 | 152.2712
Msg2 | 156.4112 | 144.8312 | 144.8312 | 144.8312
Msg4 | 159.2112 | 149.0712 | 140.0612 | 140.0612
PDSCH | 162.2712 | 152.7712 | 141.1112 | 141.1112 | 146.5712
PUCCH 2 bits | 151.9882 | 149.0482 | 147.2082 | 149.0482
PUCCH 11 bits | 155.5082 | 152.5782 | 152.6982 | 152.5782
PUCCH 22 bits | 153.5582 | 150.6382 | 150.7682 | 150.6382
Msg3 | 151.1979 | 148.1979 | 148.1979 | 148.1979
PUSCH | 137.337 | 134.337 | 131.4943 | 131.4943 | 137.1943
Coverage margin with 3 dB UE antenna efficiency loss
Channels | MIL of bottleneck channel | Rel-17 RedCap UE | 5-MHz (RF+BB) RedCap UE | 5-MHz (BB-only) RedCap UE | 5-MHz (RF+BB/BB-only) RedCap UE (target rate scaled by 0.5)
PBCH | 137.337 | 16.7342 | 14.2342 | 16.7342
PRACH |  | 15.0329 | 15.125 | 15.0329
PDCCH CSS |  | 14.9342 | 9.2342 | 14.9342
PDCCH USS |  | 14.9342 | 9.2342 | 14.9342
Msg2 |  | 7.4942 | 7.4942 | 7.4942
Msg4 |  | 11.7342 | 2.7242 | 2.7242
PDSCH |  | 15.4342 | 3.7742 | 3.7742 | 9.2342
PUCCH 2 bits |  | 11.7112 | 9.8712 | 11.7112
PUCCH 11 bits |  | 15.2412 | 15.3612 | 15.2412
PUCCH 22 bits |  | 13.3012 | 13.4312 | 13.3012
Msg3 |  | 10.8609 | 10.8609 | 10.8609
PUSCH |  | -3 | -5.8427 | -5.8427 | -0.14271