## Link budget (Ref UE)
legend
Company declared values (companies are supposed to only change the values in these cells)
Important metrics (MIL, MPL, MCL)
Item | Urban, 4.0GHz (TDD, DDDSUDDSUU (S: 10D:2G:2U))
| DL Control | DL Data | UL Control | UL Data | Note
System configuration
Carrier frequency (GHz) | 4 | 4 | 4 | 4 | RedCap second choice for FR1 TDD
Total carrier bandwidth (MHz) | 100 | 100 | 100 | 100 | Rel-17 RedCap SI assumption
Transmission bit rate for control channel (bit/s) | - | - | - | -
Transmission bit rate for data channel (bit/s) | - | 10000000 | - | 1000000 | Rel-17 RedCap SI assumption: 10Mbps for DL and 1Mbps for UL
Target packet error rate for the required SNR in item (19a) for control channel | 1% | - | 1% | - | Rel-17 RedCap SI assumption
Target packet error rate for the required SNR in item (19b) for data channel | - | 10% | - | 10% | Rel-17 RedCap SI assumption
Pathloss model | TDL-C, NLOS | TDL-C, NLOS | TDL-C, NLOS | TDL-C, NLOS | Rel-17 RedCap SI assumption
UE speed (km/h) | 3 | 3 | 3 | 3 | Rel-17 RedCap SI assumption
Transmitter
(1) Number of transmit antennas. | 192 | 192 | 1 | 1 | gNB: based on Rel-17 RedCap SI assumption (192 for 4GHz and 2.6GHz, and 16 for 700MHz) UE: based on UE capability
(2a) # of gNB TXRUs | 64 | 64 | 64 | 64 | gNB: based on RedCap SI assumption (64 for 2.6GHz and 4GHz, 2 or 4 TXRUs for 700MHz)
(2b) Number of transmit chains | 4 | 4 | 1 | 1 | gNB: based on Rel-17 RedCap SI assumption (Companies are encouraged to use 4 for 2.6 GHz and 2 for 700 MHz for easily comparing the results) UE: based on UE capability
(3a) Downlink Power Spectrum Density (dBm/MHz) | 24 | 24 | - | - | Based on Rel-17 RedCap SI assumption: For 4GHz frequency, 24 and 33 dBm/MHz For 2.6 GHz frequency, 33 dBm/MHz For 700MH, 36 dBm/MHz
(3b) Total transmit power for carrier bandwidth (dBm) | 44 | 44 | 23 | 23 | Total transmit power for total system bandwidth
(3bis) Transmit power for occupied channel bandwidth for control channel (17a) or data channel (17b) | 36.3754 | 43.9247 | 23 | 23 | Based on Rel-17 RedCap SI assumption DL: adjusted according to occupied BW UL: fixed to 23dBm
(4) Transmitter antenna gain (dB) at antenna gain component 3 & antenna gain component 4 = (4a) +10*log10( (1) / (2a) ) - (4b) (dB) for downlink, and = (4a) +10*log10( (1) / (2b) ) - (4b) (dB) for uplink | 12.7712 | 12.7712 | 0 | 0 | Based on Rel-17 RedCap SI assumption
(4a) Transmitter antenna element gain (dBi) | 8 | 8 | 0 | 0 | gNB: According to TR37.910 UE: For Ref UE, Based on Rel-17 RedCap SI assumption (0 dBi for FR1 and 5 dBi for FR2). For RedCap, can adjust for UE antenna efficiency loss for FR1.
(4b) Transmitter antenna gain correction factor at antenna gain component 3 & antenna gain component 4 (dB) Note: delta2 for downlink and delta3 for uplink | 0 | 0 | 0 | 0 | Based on Rel-17 RedCap SI assumption For FR1, delta3 is zero. For FR2, delta3 is channel procedure/dependent, and reported by companies
(5) Transmitter antenna gain (dB) at antenna gain component 2 Note: void (=zero) for uplink | 8 | 12 | 0 | 0 | For TDL option 1, the gain of atenna gain component 2 is expressed by 10*log10( (2a) / (2b) ) - delta1 where delta1 is a correction factor. For TDL option 2 & CDL, the gain is 0dB.
(6) Control channel power boosting gain (dB) | 0 | 0 | 0 | 0 | According to TR37.910
(7) Data channel power loss due to pilot/control boosting (dB) | 0 | 0 | 0 | 0 | According to TR37.910
(8) Cable, connector, combiner, body losses, etc. (enumerate sources) (dB) (feeder loss must be included for and only for downlink) | 3 | 3 | 1 | 1 | According to TR37.910
(9a) Control channel EIRP = (3bis) + (4) + (5) + (6) – (8) dBm | 54.1466 | - | 22 | - | replace (3) with (3bis)
(9b) Data channel EIRP = (3bis) + (4) + (5) – (7) – (8) dBm | - | 65.6959 | - | 22 | replace (3) with (3bis)
Receiver
(10) Number of receive antennas | 4 | 4 | 192 | 192 | gNB: Based on Rel-17 RedCap SI assumption (192 for 4GHz and 2.6GHz, and 16 for 700MHz) UE: based on UE capability
(10bis) Number of receive chains | 4 | 4 | 4 | 4 | gNB: Based on Rel-17 RedCap SI assumption (Companies are encouraged to use 4 for 2.6 GHz and 2 for 700 MHz for easily comparing the results) UE: based on UE capability. For FR1, the value is supposed to be equal to (10)
(11) Receiver antenna gain (dB) at antenna gain component 3 & antenna gain component 4 = (11a) +10*log10( (10) / (10bis) ) - (11b) (dB) for downlink; and = (11a) +10*log10( (10) / (2a) ) - (11b) (dB) for uplink | 0 | 0 | 12.7712 | 12.7712 | Based on Rel-17 RedCap SI assumption
(11a) Receiver antenna element gain (dBi) | 0 | 0 | 8 | 8 | gNB: According to TR37.910 UE: For Ref UE, Based on Rel-17 RedCap SI assumption (0 dBi for FR1 and 5 dBi for FR2). For RedCap, can adjust for UE antenna efficiency loss for FR1.
(11b) Receiver antena gain correction factor at antenna gain component 3 & antenna gain component 4 (dB) Note: delta2 for uplink, and delta3 for downlink | 0 | 0 | 0 | 0 | Based on Rel-17 RedCap SI assumption For FR1, delta3 is zero. For FR2, delta3 is channel procedure/dependent, and reported by companies
(11bis) Receiver antenna gain (dB) at antenna gain component 2 Note: void (=zero) for downlink | 0 | 0 | 8 | 12 | For TDL option 1, the gain of atenna gain component 2 is expressed by 10*log10( (2a) / (2b) ) - delta1 where delta1 is a correction factor. For TDL option 2 & CDL, the gain is 0dB.
(12) Cable, connector, combiner, body losses, etc. (enumerate sources) (dB) (feeder loss must be included for and only for uplink) | 1 | 1 | 3 | 3 | According to TR37.910
(13) Receiver noise figure (dB) | 7 | 7 | 5 | 5 | According to TR37.910
(14) Thermal noise density (dBm/Hz) | -174 | -174 | -174 | -174
(15a) Receiver interference density for control channel (dBm/Hz) | -999 | - | -999 | - | company declares the values (e.g. obtained by SLS, the ones for ITU self-evulation, etc)
(15b) Receiver interference density for data channel (dBm/Hz) | - | -999 | - | -999 | company declares the values (e.g. obtained by SLS, the ones for ITU self-evulation, etc)
(16a) Total noise plus interference density for control channel = 10 log (10^(((13) + (14))/10) + 10^((15a)/10)) dBm/Hz | -167 | - | -169 | -
(16b) Total noise plus interference density for data channel = 10 log (10^(((13) + (14))/10) + 10^((15b)/10)) dBm/Hz | - | -167 | - | -169
(17a) Occupied channel bandwidth for control channel (Hz) | 17280000 | - | 360000 | - | Varying across different channels, limited by max UE bandwidth.
(17b) Occupied channel bandwidth for data channel (Hz) | - | 98280000 | - | 10800000 | Varying across different channels, limited by max UE bandwidth.
(18a) Effective noise power for control channel = (16a) + 10 log((17a)) dBm | -94.6246 | - | -113.437 | -
(18b) Effective noise power for data channel = (16b) + 10 log((17b)) dBm | - | -87.0753 | - | -98.6658
(19a) Required SNR for the control channel (dB) | -9.2 | - | -5.4 | - | Company declares according to LLS results
(19b) Required SNR for the data channel (dB) | - | -5.7 | - | -10.7 | Company declares according to LLS results
(20) Receiver implementation margin (dB) | 2 | 2 | 2 | 2 | According to TR37.910
(21a) H-ARQ gain for control channel (dB) Note: Only applicable if HARQ is not considered in LLS | 0 | - | 0 | - | No HARQ
(21b) H-ARQ gain for data channel (dB) Note: Only applicable if HARQ is not considered in LLS | - | 0 | - | 0 | No HARQ
(22a) Receiver sensitivity for control channel = (18a) + (19a) + (20) – (21a) dBm | -101.8246 | - | -116.837 | - | H-ARQ gain is included in sensitivity
(22b) Receiver sensitivity for data channel = (18b) + (19b) + (20) – (21b) dBm | - | -90.7753 | - | -107.3658 | H-ARQ gain is included in sensitivity
(23a) Hardware link budget for control channel (MIL) = (9a) + (11) + (11bis) − (12) − (22a) dB | 154.9712 | - | 156.6082 | - | Based on Rel-17 RedCap SI assumption, Rx loss is included MIL
(23b) Hardware link budget for data channel (MIL) = (9b) + (11) + (11bis) − (12) − (22b) dB | - | 155.4712 | - | 151.137 | Based on Rel-17 RedCap SI assumption, Rx loss is included MIL
Calculation of available pathloss
(24) Lognormal shadow fading std deviation (dB) | 7 | 7 | 7 | 7 | Based on Rel-17 RedCap SI assumption, company can declare the values, including the values for IMT-2020 self-evaluation and/or using 0dB. For (27), the scenario "O-to-I" or "O-to-O" shall be declared also. The values used in IMT-2020 (channel model A) for the O-to-I scenario is provided here as a reference.
(25a) Shadow fading margin for control channel (function of the cell area reliability and (24)) (dB) | 7.56 | - | 7.56 | -
(25b) Shadow fading margin for data channel (function of the cell area reliability and (24)) (dB) | - | 4.48 | - | 4.48
(26) BS selection/macro-diversity gain (dB) | 0 | 0 | 0 | 0
(27) Penetration margin (dB) | 26.25 | 26.25 | 26.25 | 26.25
(28) Other gains (dB) (if any please specify) | 0 | 0 | 0 | 0
(29a) Available path loss for control channel = (23a) – (25a) + (26) – (27) + (28) dB | 121.1612 | - | 122.7982 | - | According to Rel-17 RedCap SI definition
(29b) Available path loss for data channel = (23b) – (25b) + (26) – (27) + (28) dB | - | 124.7412 | - | 120.407 | According to Rel-17 RedCap SI definition
(40a) MCL for control channel = (3bis) + (6) − (22a) + (5) + (11bis) dB | 146.2 | - | 147.837 | - | According to Rel-17 RedCap SI definition
(40b) MCL for data channel = (3bis) − (7) − (22b) + (5) + (11bis) dB | - | 146.7 | - | 142.3658 | According to Rel-17 RedCap SI definition

## Link budget (Rel-17 RedCap UE)
legend
Company declared values (companies are supposed to only change the values in these cells)
Important metrics (MIL, MPL, MCL)
Item | Urban, 4.0GHz (TDD, DDDSUDDSUU (S: 10D:2G:2U))
| DL Control | DL Data | UL Control | UL Data | Note
System configuration
Carrier frequency (GHz) | 4 | 4 | 4 | 4 | RedCap second choice for FR1 TDD
Total carrier bandwidth (MHz) | 100 | 100 | 100 | 100 | Rel-17 RedCap SI assumption
Transmission bit rate for control channel (bit/s) | - | - | - | -
Transmission bit rate for data channel (bit/s) | - | 2000000 | - | 1000000 | RedCap agreement: 2Mbps for DL and 1Mbps for UL
Target packet error rate for the required SNR in item (19a) for control channel | 1% | - | 1% | - | Rel-17 RedCap SI assumption
Target packet error rate for the required SNR in item (19b) for data channel | - | 10% | - | 10% | Rel-17 RedCap SI assumption
Pathloss model | TDL-C, NLOS | TDL-C, NLOS | TDL-C, NLOS | TDL-C, NLOS | Rel-17 RedCap SI assumption
UE speed (km/h) | 3 | 3 | 3 | 3 | Rel-17 RedCap SI assumption
Transmitter
(1) Number of transmit antennas. | 192 | 192 | 1 | 1 | gNB: based on Rel-17 RedCap SI assumption (192 for 4GHz and 2.6GHz, and 16 for 700MHz) UE: based on UE capability
(2a) # of gNB TXRUs | 64 | 64 | 64 | 64 | gNB: based on Rel-17 RedCap SI assumption (64 for 2.6GHz and 4GHz, 2 or 4 TXRUs for 700MHz)
(2b) Number of transmit chains | 4 | 4 | 1 | 1 | gNB: based on Rel-17 RedCap SI assumption (companies are encouraged to use 4 for 2.6 GHz and 2 for 700 MHz for easily comparing the results) UE: based on UE capability
(3a) Downlink Power Spectrum Density (dBm/MHz) | 24 | 24 | - | - | Based on Rel-17 RedCap SI assumption: For 4GHz frequency, 24 and 33 dBm/MHz For 2.6 GHz frequency, 33 dBm/MHz For 700MH, 36 dBm/MHz
(3b) Total transmit power for carrier bandwidth (dBm) | 44 | 44 | 23 | 23 | Total transmit power for total system bandwidth
(3bis) Transmit power for occupied channel bandwidth for control channel (17a) or data channel (17b) | 36.3754 | 36.6387 | 23 | 23 | Based on Rel-17 RedCap SI assumption DL: adjusted according to occupied BW UL: fixed to 23dBm
(4) Transmitter antenna gain (dB) at antenna gain component 3 & antenna gain component 4 = (4a) +10*log10( (1) / (2a) ) - (4b) (dB) for downlink, and = (4a) +10*log10( (1) / (2b) ) - (4b) (dB) for uplink | 12.7712 | 12.7712 | 0 | 0 | Based on Rel-17 RedCap SI assumption
(4a) Transmitter antenna element gain (dBi) | 8 | 8 | 0 | 0 | gNB: According to TR 37.910 UE: For Ref UE, based on Rel-17 RedCap SI assumption (0 dBi for FR1). For RedCap, Rel-17 RedCap SI assumed -3 dB UE antenna efficiency loss for FR1. However, here -3 dB loss has not be considered.
(4b) Transmitter antenna gain correction factor at antenna gain component 3 & antenna gain component 4 (dB) Note: delta2 for downlink and delta3 for uplink | 0 | 0 | 0 | 0 | According to Rel-17 RedCap SI assumption For FR1, delta3 is zero. For FR2, delta3 is channel procedure/dependent, and reported by companies
(5) Transmitter antenna gain (dB) at antenna gain component 2 Note: void (=zero) for uplink | 8 | 12 | 0 | 0 | For TDL option 1, the gain of atenna gain component 2 is expressed by 10*log10( (2a) / (2b) ) - delta1 where delta1 is a correction factor. For TDL option 2 & CDL, the gain is 0dB.
(6) Control channel power boosting gain (dB) | 0 | 0 | 0 | 0 | According to TR37.910
(7) Data channel power loss due to pilot/control boosting (dB) | 0 | 0 | 0 | 0 | According to TR37.910
(8) Cable, connector, combiner, body losses, etc. (enumerate sources) (dB) (feeder loss must be included for and only for downlink) | 3 | 3 | 1 | 1 | According to TR37.910
(9a) Control channel EIRP = (3bis) + (4) + (5) + (6) – (8) dBm | 54.1466 | - | 22 | - | replace (3) with (3bis)
(9b) Data channel EIRP = (3bis) + (4) + (5) – (7) – (8) dBm | - | 58.4099 | - | 22 | replace (3) with (3bis)
Receiver
(10) Number of receive antennas | 2 | 2 | 192 | 192 | gNB: based on Rel-17 RedCap SI assumption (192 for 4GHz and 2.6GHz, and 16 for 700MHz) UE: based on UE capability
(10bis) Number of receive chains | 2 | 2 | 4 | 4 | gNB: based on Rel-17 RedCap SI assumption (companies are encouraged to use 4 for 2.6 GHz and 2 for 700 MHz for easily comparing the results) UE: based on UE capability. For FR1, the value is supposed to be equal to (10)
(11) Receiver antenna gain (dB) at antenna gain component 3 & antenna gain component 4 = (11a) +10*log10( (10) / (10bis) ) - (11b) (dB) for downlink; and = (11a) +10*log10( (10) / (2a) ) - (11b) (dB) for uplink | 0 | 0 | 12.7712 | 12.7712 | According to Rel-17 RedCap SI assumption
(11a) Receiver antenna element gain (dBi) | 0 | 0 | 8 | 8 | gNB: According to TR37.910 UE: For Ref UE, based on Rel-17 RedCap SI assumption (0 dBi for FR1 and 5 dBi for FR2). For RedCap, can adjust for UE antenna efficiency loss for FR1.
(11b) Receiver antena gain correction factor at antenna gain component 3 & antenna gain component 4 (dB) Note: delta2 for uplink, and delta3 for downlink | 0 | 0 | 0 | 0 | Added according to Rel-17 RedCap SI assumption For FR1, delta3 is zero. For FR2, delta3 is channel procedure/dependent, and reported by companies
(11bis) Receiver antenna gain (dB) at antenna gain component 2 Note: void (=zero) for downlink | 0 | 0 | 8 | 12 | For TDL option 1, the gain of atenna gain component 2 is expressed by 10*log10( (2a) / (2b) ) - delta1 where delta1 is a correction factor. For TDL option 2 & CDL, the gain is 0dB.
(12) Cable, connector, combiner, body losses, etc. (enumerate sources) (dB) (feeder loss must be included for and only for uplink) | 1 | 1 | 3 | 3 | According to TR 37.910
(13) Receiver noise figure (dB) | 7 | 7 | 5 | 5 | According to TR 37.910
(14) Thermal noise density (dBm/Hz) | -174 | -174 | -174 | -174
(15a) Receiver interference density for control channel (dBm/Hz) | -999 | - | -999 | - | company declares the values (e.g. obtained by SLS, the ones for ITU self-evulation, etc)
(15b) Receiver interference density for data channel (dBm/Hz) | - | -999 | - | -999 | company declares the values (e.g. obtained by SLS, the ones for ITU self-evulation, etc)
(16a) Total noise plus interference density for control channel = 10 log (10^(((13) + (14))/10) + 10^((15a)/10)) dBm/Hz | -167 | - | -169 | -
(16b) Total noise plus interference density for data channel = 10 log (10^(((13) + (14))/10) + 10^((15b)/10)) dBm/Hz | - | -167 | - | -169
(17a) Occupied channel bandwidth for control channel (Hz) | 17280000 | - | 360000 | - | Varying across different channels, limited by max UE bandwidth.
(17b) Occupied channel bandwidth for data channel (Hz) | - | 18360000 | - | 10800000 | Varying across different channels, limited by max UE bandwidth.
(18a) Effective noise power for control channel = (16a) + 10 log((17a)) dBm | -94.6246 | - | -113.437 | -
(18b) Effective noise power for data channel = (16b) + 10 log((17b)) dBm | - | -94.3613 | - | -98.6658
(19a) Required SNR for the control channel (dB) | -6 | - | -5.4 | - | Company declares according to LLS results
(19b) Required SNR for the data channel (dB) | - | -2.7 | - | -10.7 | Company declares according to LLS results
(20) Receiver implementation margin (dB) | 2 | 2 | 2 | 2 | According to TR 37.910
(21a) H-ARQ gain for control channel (dB) Note: Only applicable if HARQ is not considered in LLS | 0 | - | 0 | - | No HARQ
(21b) H-ARQ gain for data channel (dB) Note: Only applicable if HARQ is not considered in LLS | - | 0 | - | 0 | No HARQ
(22a) Receiver sensitivity for control channel = (18a) + (19a) + (20) – (21a) dBm | -98.6246 | - | -116.837 | - | H-ARQ gain is included in sensitivity
(22b) Receiver sensitivity for data channel = (18b) + (19b) + (20) – (21b) dBm | - | -95.0613 | - | -107.3658 | H-ARQ gain is included in sensitivity
(23a) Hardware link budget for control channel (MIL) = (9a) + (11) + (11bis) − (12) − (22a) dB | 151.7712 | - | 156.6082 | - | According to Rel-17 RedCap SI definitionn, Rx loss is included MIL
(23b) Hardware link budget for data channel (MIL) = (9b) + (11) + (11bis) − (12) − (22b) dB | - | 152.4712 | - | 151.137 | According to Rel-17 RedCap SI definition, Rx loss is included MIL
Calculation of available pathloss
(24) Lognormal shadow fading std deviation (dB) | 7 | 7 | 7 | 7 | Based on the Rel-17 RedCap SI assumption, company can declare the values, including the values for IMT-2020 self-evaluation and/or using 0dB. For (27), the scenario "O-to-I" or "O-to-O" shall be declared also. The values used in IMT-2020 (channel model A) for the O-to-I scenario is provided here as a reference.
(25a) Shadow fading margin for control channel (function of the cell area reliability and (24)) (dB) | 7.56 | - | 7.56 | -
(25b) Shadow fading margin for data channel (function of the cell area reliability and (24)) (dB) | - | 4.48 | - | 4.48
(26) BS selection/macro-diversity gain (dB) | 0 | 0 | 0 | 0
(27) Penetration margin (dB) | 26.25 | 26.25 | 26.25 | 26.25
(28) Other gains (dB) (if any please specify) | 0 | 0 | 0 | 0
(29a) Available path loss for control channel = (23a) – (25a) + (26) – (27) + (28) dB | 117.9612 | - | 122.7982 | - | According to Rel-17 RedCap SI definition
(29b) Available path loss for data channel = (23b) – (25b) + (26) – (27) + (28) dB | - | 121.7412 | - | 120.407 | According to Rel-17 RedCap SI definition
(40a) MCL for control channel = (3bis) + (6) − (22a) + (5) + (11bis) dB | 143 | - | 147.837 | - | According to Rel-17 RedCap SI definition
(40b) MCL for data channel = (3bis) − (7) − (22b) + (5) + (11bis) dB | - | 143.7 | - | 142.3658 | According to Rel-17 RedCap SI definition

## Link budget (5 MHz RedCap UE)
legend
Company declared values (companies are supposed to only change the values in these cells)
Important metrics (MIL, MPL, MCL)
Item | Urban, 4.0GHz (TDD, DDDSUDDSUU (S: 10D:2G:2U))
| DL Control | DL Data | UL Control | UL Data | Note
System configuration
Carrier frequency (GHz) | 4 | 4 | 4 | 4 | RedCap second choice for FR1 TDD
Total carrier bandwidth (MHz) | 100 | 100 | 100 | 100 | Rel-17 RedCap SI assumption
Transmission bit rate for control channel (bit/s) | - | - | - | -
Transmission bit rate for data channel (bit/s) | - | 2000000 | - | 1000000 | RedCap agreement: 2Mbps for DL and 1Mbps for UL
Target packet error rate for the required SNR in item (19a) for control channel | 1% | - | 1% | - | Rel-17 RedCap SI assumption
Target packet error rate for the required SNR in item (19b) for data channel | - | 10% | - | 10% | Rel-17 RedCap SI assumption
Pathloss model | TDL-C, NLOS | TDL-C, NLOS | TDL-C, NLOS | TDL-C, NLOS | Rel-17 RedCap SI assumption
UE speed (km/h) | 3 | 3 | 3 | 3 | Rel-17 RedCap SI assumption
Transmitter
(1) Number of transmit antennas. | 192 | 192 | 1 | 1 | gNB: based on Rel-17 RedCap SI assumption (192 for 4GHz and 2.6GHz, and 16 for 700MHz) UE: based on UE capability
(2a) # of gNB TXRUs | 64 | 64 | 64 | 64 | gNB: based on Rel-17 RedCap SI assumption (64 for 2.6GHz and 4GHz, 2 or 4 TXRUs for 700MHz)
(2b) Number of transmit chains | 4 | 4 | 1 | 1 | gNB: based on Rel-17 RedCap SI assumption (companies are encouraged to use 4 for 2.6 GHz and 2 for 700 MHz for easily comparing the results) UE: based on UE capability
(3a) Downlink Power Spectrum Density (dBm/MHz) | 24 | 24 | - | - | Based on Rel-17 RedCap SI assumption: For 4GHz frequency, 24 and 33 dBm/MHz For 2.6 GHz frequency, 33 dBm/MHz For 700MH, 36 dBm/MHz
(3b) Total transmit power for carrier bandwidth (dBm) | 44 | 44 | 23 | 23 | Total transmit power for total system bandwidth
(3bis) Transmit power for occupied channel bandwidth for control channel (17a) or data channel (17b) | 29.977 | 29.977 | 23 | 23 | Based on Rel-17 RedCap SI assumption DL: adjusted according to occupied BW UL: fixed to 23dBm
(4) Transmitter antenna gain (dB) at antenna gain component 3 & antenna gain component 4 = (4a) +10*log10( (1) / (2a) ) - (4b) (dB) for downlink, and = (4a) +10*log10( (1) / (2b) ) - (4b) (dB) for uplink | 12.7712 | 12.7712 | 0 | 0 | Based on Rel-17 RedCap SI assumption
(4a) Transmitter antenna element gain (dBi) | 8 | 8 | 0 | 0 | gNB: According to TR 37.910 UE: For Ref UE, based on Rel-17 RedCap SI assumption (0 dBi for FR1). For RedCap, Rel-17 RedCap SI assumed -3 dB UE antenna efficiency loss for FR1. However, here -3 dB loss has not be considered.
(4b) Transmitter antenna gain correction factor at antenna gain component 3 & antenna gain component 4 (dB) Note: delta2 for downlink and delta3 for uplink | 0 | 0 | 0 | 0 | According to Rel-17 RedCap SI assumption For FR1, delta3 is zero. For FR2, delta3 is channel procedure/dependent, and reported by companies
(5) Transmitter antenna gain (dB) at antenna gain component 2 Note: void (=zero) for uplink | 8 | 12 | 0 | 0 | For TDL option 1, the gain of atenna gain component 2 is expressed by 10*log10( (2a) / (2b) ) - delta1 where delta1 is a correction factor. For TDL option 2 & CDL, the gain is 0dB.
(6) Control channel power boosting gain (dB) | 0 | 0 | 0 | 0 | According to TR37.910
(7) Data channel power loss due to pilot/control boosting (dB) | 0 | 0 | 0 | 0 | According to TR37.910
(8) Cable, connector, combiner, body losses, etc. (enumerate sources) (dB) (feeder loss must be included for and only for downlink) | 3 | 3 | 1 | 1 | According to TR37.910
(9a) Control channel EIRP = (3bis) + (4) + (5) + (6) – (8) dBm | 47.7482 | - | 22 | - | replace (3) with (3bis)
(9b) Data channel EIRP = (3bis) + (4) + (5) – (7) – (8) dBm | - | 51.7482 | - | 22 | replace (3) with (3bis)
Receiver
(10) Number of receive antennas | 2 | 2 | 192 | 192 | gNB: based on Rel-17 RedCap SI assumption (192 for 4GHz and 2.6GHz, and 16 for 700MHz) UE: based on UE capability
(10bis) Number of receive chains | 2 | 2 | 4 | 4 | gNB: based on Rel-17 RedCap SI assumption (companies are encouraged to use 4 for 2.6 GHz and 2 for 700 MHz for easily comparing the results) UE: based on UE capability. For FR1, the value is supposed to be equal to (10)
(11) Receiver antenna gain (dB) at antenna gain component 3 & antenna gain component 4 = (11a) +10*log10( (10) / (10bis) ) - (11b) (dB) for downlink; and = (11a) +10*log10( (10) / (2a) ) - (11b) (dB) for uplink | 0 | 0 | 12.7712 | 12.7712 | According to Rel-17 RedCap SI assumption
(11a) Receiver antenna element gain (dBi) | 0 | 0 | 8 | 8 | gNB: According to TR37.910 UE: For Ref UE, based on Rel-17 RedCap SI assumption (0 dBi for FR1 and 5 dBi for FR2). For RedCap, can adjust for UE antenna efficiency loss for FR1.
(11b) Receiver antena gain correction factor at antenna gain component 3 & antenna gain component 4 (dB) Note: delta2 for uplink, and delta3 for downlink | 0 | 0 | 0 | 0 | Added according to Rel-17 RedCap SI assumption For FR1, delta3 is zero. For FR2, delta3 is channel procedure/dependent, and reported by companies
(11bis) Receiver antenna gain (dB) at antenna gain component 2 Note: void (=zero) for downlink | 0 | 0 | 8 | 12 | For TDL option 1, the gain of atenna gain component 2 is expressed by 10*log10( (2a) / (2b) ) - delta1 where delta1 is a correction factor. For TDL option 2 & CDL, the gain is 0dB.
(12) Cable, connector, combiner, body losses, etc. (enumerate sources) (dB) (feeder loss must be included for and only for uplink) | 1 | 1 | 3 | 3 | According to TR 37.910
(13) Receiver noise figure (dB) | 7 | 7 | 5 | 5 | According to TR 37.910
(14) Thermal noise density (dBm/Hz) | -174 | -174 | -174 | -174
(15a) Receiver interference density for control channel (dBm/Hz) | -999 | - | -999 | - | company declares the values (e.g. obtained by SLS, the ones for ITU self-evulation, etc)
(15b) Receiver interference density for data channel (dBm/Hz) | - | -999 | - | -999 | company declares the values (e.g. obtained by SLS, the ones for ITU self-evulation, etc)
(16a) Total noise plus interference density for control channel = 10 log (10^(((13) + (14))/10) + 10^((15a)/10)) dBm/Hz | -167 | - | -169 | -
(16b) Total noise plus interference density for data channel = 10 log (10^(((13) + (14))/10) + 10^((15b)/10)) dBm/Hz | - | -167 | - | -169
(17a) Occupied channel bandwidth for control channel (Hz) | 3960000 | - | 360000 | - | Varying across different channels, limited by max UE bandwidth.
(17b) Occupied channel bandwidth for data channel (Hz) | - | 3960000 | - | 3960000 | Varying across different channels, limited by max UE bandwidth.
(18a) Effective noise power for control channel = (16a) + 10 log((17a)) dBm | -101.023 | - | -113.437 | -
(18b) Effective noise power for data channel = (16b) + 10 log((17b)) dBm | - | -101.023 | - | -103.023
(19a) Required SNR for the control channel (dB) | -6 | - | -5.4 | - | Company declares according to LLS results
(19b) Required SNR for the data channel (dB) | - | -2.7 | - | -10.7 | Company declares according to LLS results
(20) Receiver implementation margin (dB) | 2 | 2 | 2 | 2 | According to TR 37.910
(21a) H-ARQ gain for control channel (dB) Note: Only applicable if HARQ is not considered in LLS | 0 | - | 0 | - | No HARQ
(21b) H-ARQ gain for data channel (dB) Note: Only applicable if HARQ is not considered in LLS | - | 0 | - | 0 | No HARQ
(22a) Receiver sensitivity for control channel = (18a) + (19a) + (20) – (21a) dBm | -105.023 | - | -116.837 | - | H-ARQ gain is included in sensitivity
(22b) Receiver sensitivity for data channel = (18b) + (19b) + (20) – (21b) dBm | - | -101.723 | - | -111.723 | H-ARQ gain is included in sensitivity
(23a) Hardware link budget for control channel (MIL) = (9a) + (11) + (11bis) − (12) − (22a) dB | 151.7712 | - | 156.6082 | - | According to Rel-17 RedCap SI definitionn, Rx loss is included MIL
(23b) Hardware link budget for data channel (MIL) = (9b) + (11) + (11bis) − (12) − (22b) dB | - | 152.4712 | - | 155.4943 | According to Rel-17 RedCap SI definition, Rx loss is included MIL
Calculation of available pathloss
(24) Lognormal shadow fading std deviation (dB) | 7 | 7 | 7 | 7 | Based on the Rel-17 RedCap SI assumption, company can declare the values, including the values for IMT-2020 self-evaluation and/or using 0dB. For (27), the scenario "O-to-I" or "O-to-O" shall be declared also. The values used in IMT-2020 (channel model A) for the O-to-I scenario is provided here as a reference.
(25a) Shadow fading margin for control channel (function of the cell area reliability and (24)) (dB) | 7.56 | - | 7.56 | -
(25b) Shadow fading margin for data channel (function of the cell area reliability and (24)) (dB) | - | 4.48 | - | 4.48
(26) BS selection/macro-diversity gain (dB) | 0 | 0 | 0 | 0
(27) Penetration margin (dB) | 26.25 | 26.25 | 26.25 | 26.25
(28) Other gains (dB) (if any please specify) | 0 | 0 | 0 | 0
(29a) Available path loss for control channel = (23a) – (25a) + (26) – (27) + (28) dB | 117.9612 | - | 122.7982 | - | According to Rel-17 RedCap SI definition
(29b) Available path loss for data channel = (23b) – (25b) + (26) – (27) + (28) dB | - | 121.7412 | - | 124.7643 | According to Rel-17 RedCap SI definition
(40a) MCL for control channel = (3bis) + (6) − (22a) + (5) + (11bis) dB | 143 | - | 147.837 | - | According to Rel-17 RedCap SI definition
(40b) MCL for data channel = (3bis) − (7) − (22b) + (5) + (11bis) dB | - | 143.7 | - | 146.723 | According to Rel-17 RedCap SI definition

## PBCH
Ericsson
System configuration | Ref UE (NLoS O-to-I) | Rel-17 RedCap UE (NLoS O-to-I) | 5 MHz RedCap UE (NLoS O-to-I)
Carrier frequency (GHz) | 4 | 4 | 4
Total carrier bandwidth (MHz) | 100 | 100 | 100
Transmission bit rate for control channel (bit/s) | - | - | -
Transmission bit rate for data channel (bit/s) | - | - | -
Target packet error rate for the required SNR in item (19a) for control channel | - | - | -
Target packet error rate for the required SNR in item (19b) for data channel | 10% | 10% | 10%
Pathloss model | TDL-C, NLOS | TDL-C, NLOS | TDL-C, NLOS
UE speed (km/h) | 3 | 3 | 3
Transmitter
(1) Number of transmit antennas. | 192 | 192 | 192
(2a) # of gNB TXRUs | 64 | 64 | 64
(2b) Number of transmit chains | 4 | 4 | 4
(3a) Downlink Power Spectrum Density (dBm/MHz) | 24 | 24 | 24
(3b) Total transmit power for carrier bandwidth (dBm) | 44 | 44 | 44
(3bis) Transmit power for occupied channel bandwidth for control channel (17a) or data channel (17b) | 32.5733 | 32.5733 | 29.977
(4) Transmitter antenna gain (dB) at antenna gain component 3 & antenna gain component 4 = (4a) +10*log10( (1) / (2a) ) - (4b) (dB) for downlink, and = (4a) +10*log10( (1) / (2b) ) - (4b) (dB) for uplink | 8.7712 | 8.7712 | 8.7712
(4a) Transmitter antenna element gain (dBi) | 8 | 8 | 8
(4b) Transmitter antenna gain correction factor at antenna gain component 3 & antenna gain component 4 (dB) Note: delta2 for downlink and delta3 for uplink | 4 | 4 | 4
(5) Transmitter antenna gain (dB) at antenna gain component 2 Note: void (=zero) for uplink | 6 | 6 | 6
(6) Control channel power boosting gain (dB) | 0 | 0 | 0
(7) Data channel power loss due to pilot/control boosting (dB) | 0 | 0 | 0
(8) Cable, connector, combiner, body losses, etc. (enumerate sources) (dB) (feeder loss must be included for and only for downlink) | 3 | 3 | 3
(9a) Control channel EIRP = (3bis) + (4) + (5) + (6) – (8) dBm | - | - | -
(9b) Data channel EIRP = (3bis) + (4) + (5) – (7) – (8) dBm | 44.3445 | 44.3445 | 41.7482
Receiver
(10) Number of receive antennas | 4 | 1 | 1
(10bis) Number of receive chains | 4 | 1 | 1
(11) Receiver antenna gain (dB) at antenna gain component 3 & antenna gain component 4 = (11a) +10*log10( (10) / (10bis) ) - (11b) (dB) for downlink; and = (11a) +10*log10( (10) / (2a) ) - (11b) (dB) for uplink | 0 | 0 | 0
(11a) Receiver antenna element gain (dBi) | 0 | 0 | 0
(11b) Receiver antena gain correction factor at antenna gain component 3 & antenna gain component 4 (dB) Note: delta2 for uplink, and delta3 for downlink | 0 | 0 | 0
(11bis) Receiver antenna gain (dB) at antenna gain component 2 Note: void (=zero) for downlink | 0 | 0 | 0
(12) Cable, connector, combiner, body losses, etc. (enumerate sources) (dB) (feeder loss must be included for and only for uplink) | 1 | 1 | 1
(13) Receiver noise figure (dB) | 7 | 7 | 7
(14) Thermal noise density (dBm/Hz) | -174 | -174 | -174
(15a) Receiver interference density for control channel (dBm/Hz) | - | - | -
(15b) Receiver interference density for data channel (dBm/Hz) | -999 | -999 | -999
(16a) Total noise plus interference density for control channel = 10 log (10^(((13) + (14))/10) + 10^((15a)/10)) dBm/Hz | - | - | -
(16b) Total noise plus interference density for data channel = 10 log (10^(((13) + (14))/10) + 10^((15b)/10)) dBm/Hz | -167 | -167 | -167
(17a) Occupied channel bandwidth for control channel (Hz) | - | - | -
(17b) Occupied channel bandwidth for data channel (Hz) | 7200000 | 7200000 | 3960000
(18a) Effective noise power for control channel = (16a) + 10 log((17a)) dBm | - | - | -
(18b) Effective noise power for data channel = (16b) + 10 log((17b)) dBm | -98.4267 | -98.4267 | -101.023
(19a) Required SNR for the control channel (dB) | - | - | -
(19b) Required SNR for the data channel (dB) | -11.1 | -4.6 | -2.3
(20) Receiver implementation margin (dB) | 2 | 2 | 2
(21a) H-ARQ gain for control channel (dB) Note: Only applicable if HARQ is not considered in LLS | - | - | -
(21b) H-ARQ gain for data channel (dB) Note: Only applicable if HARQ is not considered in LLS | 0 | 0 | 0
(22a) Receiver sensitivity for control channel = (18a) + (19a) + (20) – (21a) dBm | - | - | -
(22b) Receiver sensitivity for data channel = (18b) + (19b) + (20) – (21b) dBm | -107.5267 | -101.0267 | -101.323
(23a) Hardware link budget for control channel (MIL) = (9a) + (11) + (11bis) − (12) − (22a) dB | - | - | -
(23b) Hardware link budget for data channel (MIL) = (9b) + (11) + (11bis) − (12) − (22b) dB | 150.8712 | 144.3712 | 142.0712
Calculation of available pathloss
(24) Lognormal shadow fading std deviation (dB) | 7 | 7 | 7
(25a) Shadow fading margin for control channel (function of the cell area reliability and (24)) (dB) | - | - | -
(25b) Shadow fading margin for data channel (function of the cell area reliability and (24)) (dB) | 4.48 | 4.48 | 4.48
(26) BS selection/macro-diversity gain (dB) | 0 | 0 | 0
(27) Penetration margin (dB) | 26.25 | 26.25 | 26.25
(28) Other gains (dB) (if any please specify) | 0 | 0 | 0
(29a) Available path loss for control channel = (23a) – (25a) + (26) – (27) + (28) dB | - | - | -
(29b) Available path loss for data channel = (23b) – (25b) + (26) – (27) + (28) dB | 120.1412 | 113.6412 | 111.3412
(40a) MCL for control channel = (3bis) + (6) − (22a) + (5) + (11bis) dB | - | - | -
(40b) MCL for data channel = (3bis) − (7) − (22b) + (5) + (11bis) dB | 146.1 | 139.6 | 137.3

## PRACH B4
Ericsson
System configuration | Ref UE (NLoS O-to-I) | Rel-17 RedCap UE (NLoS O-to-I) | 5 MHz RedCap UE (NLoS O-to-I)
Carrier frequency (GHz) | 4 | 4 | 4
Total carrier bandwidth (MHz) | 100 | 100 | 100
Transmission bit rate for control channel (bit/s) | - | - | -
Transmission bit rate for data channel (bit/s) | - | - | -
Target missed detection rate at 0.1% false alarm probability for the required SNR in item (19a) for control channel | 1% | 1% | 1%
Target packet error rate for the required SNR in item (19b) for data channel | - | - | -
Pathloss model | TDL-C, NLOS | TDL-C, NLOS | TDL-C, NLOS
UE speed (km/h) | 3 | 3 | 3
Transmitter
(1) Number of transmit antennas. | 1 | 1 | 1
(2a) # of gNB TXRUs | 64 | 64 | 64
(2b) Number of transmit chains | 1 | 1 | 1
(3a) Downlink Power Spectrum Density (dBm/MHz) | - | - | -
(3b) Total transmit power for carrier bandwidth (dBm) | 23 | 23 | 23
(3bis) Transmit power for occupied channel bandwidth for control channel (17a) or data channel (17b) | 23 | 23 | 23
(4) Transmitter antenna gain (dB) at antenna gain component 3 & antenna gain component 4 = (4a) +10*log10( (1) / (2a) ) - (4b) (dB) for downlink, and = (4a) +10*log10( (1) / (2b) ) - (4b) (dB) for uplink | 0 | 0 | 0
(4a) Transmitter antenna element gain (dBi) | 0 | 0 | 0
(4b) Transmitter antenna gain correction factor at antenna gain component 3 & antenna gain component 4 (dB) Note: delta2 for downlink and delta3 for uplink | 0 | 0 | 0
(5) Transmitter antenna gain (dB) at antenna gain component 2 Note: void (=zero) for uplink | 0 | 0 | 0
(6) Control channel power boosting gain (dB) | 0 | 0 | 0
(7) Data channel power loss due to pilot/control boosting (dB) | 0 | 0 | 0
(8) Cable, connector, combiner, body losses, etc. (enumerate sources) (dB) (feeder loss must be included for and only for downlink) | 1 | 1 | 1
(9a) Control channel EIRP = (3bis) + (4) + (5) + (6) – (8) dBm | 22 | 22 | 22
(9b) Data channel EIRP = (3bis) + (4) + (5) – (7) – (8) dBm | - | - | -
Receiver
(10) Number of receive antennas | 192 | 192 | 192
(10bis) Number of receive chains | 4 | 4 | 4
(11) Receiver antenna gain (dB) at antenna gain component 3 & antenna gain component 4 = (11a) +10*log10( (10) / (10bis) ) - (11b) (dB) for downlink; and = (11a) +10*log10( (10) / (2a) ) - (11b) (dB) for uplink | 8.7712 | 8.7712 | 8.7712
(11a) Receiver antenna element gain (dBi) | 8 | 8 | 8
(11b) Receiver antena gain correction factor at antenna gain component 3 & antenna gain component 4 (dB) Note: delta2 for uplink, and delta3 for downlink | 4 | 4 | 4
(11bis) Receiver antenna gain (dB) at antenna gain component 2 Note: void (=zero) for downlink | 9 | 9 | 9
(12) Cable, connector, combiner, body losses, etc. (enumerate sources) (dB) (feeder loss must be included for and only for uplink) | 3 | 3 | 3
(13) Receiver noise figure (dB) | 5 | 5 | 5
(14) Thermal noise density (dBm/Hz) | -174 | -174 | -174
(15a) Receiver interference density for control channel (dBm/Hz) | -999 | -999 | -999
(15b) Receiver interference density for data channel (dBm/Hz) | - | - | -
(16a) Total noise plus interference density for control channel = 10 log (10^(((13) + (14))/10) + 10^((15a)/10)) dBm/Hz | -169 | -169 | -169
(16b) Total noise plus interference density for data channel = 10 log (10^(((13) + (14))/10) + 10^((15b)/10)) dBm/Hz | - | - | -
(17a) Occupied channel bandwidth for control channel (Hz) | 4170000 | 4170000 | 3810000
(17b) Occupied channel bandwidth for data channel (Hz) | - | - | -
(18a) Effective noise power for control channel = (16a) + 10 log((17a)) dBm | -102.7986 | -102.7986 | -103.1908
(18b) Effective noise power for data channel = (16b) + 10 log((17b)) dBm | - | - | -
(19a) Required SNR for the control channel (dB) | -17.8 | -17.8 | -17.5
(19b) Required SNR for the data channel (dB) | - | - | -
(20) Receiver implementation margin (dB) | 2 | 2 | 2
(21a) H-ARQ gain for control channel (dB) Note: Only applicable if HARQ is not considered in LLS | 0 | 0 | 0
(21b) H-ARQ gain for data channel (dB) Note: Only applicable if HARQ is not considered in LLS | - | - | -
(22a) Receiver sensitivity for control channel = (18a) + (19a) + (20) – (21a) dBm | -118.5986 | -118.5986 | -118.6908
(22b) Receiver sensitivity for data channel = (18b) + (19b) + (20) – (21b) dBm | - | - | -
(23a) Hardware link budget for control channel (MIL) = (9a) + (11) + (11bis) − (12) − (22a) dB | 155.3699 | 155.3699 | 155.462
(23b) Hardware link budget for data channel (MIL) = (9b) + (11) + (11bis) − (12) − (22b) dB | - | - | -
Calculation of available pathloss
(24) Lognormal shadow fading std deviation (dB) | 7 | 7 | 7
(25a) Shadow fading margin for control channel (function of the cell area reliability and (24)) (dB) | 7.56 | 7.56 | 7.56
(25b) Shadow fading margin for data channel (function of the cell area reliability and (24)) (dB) | - | - | -
(26) BS selection/macro-diversity gain (dB) | 0 | 0 | 0
(27) Penetration margin (dB) | 26.25 | 26.25 | 26.25
(28) Other gains (dB) (if any please specify) | 0 | 0 | 0
(29a) Available path loss for control channel = (23a) – (25a) + (26) – (27) + (28) dB | 121.5599 | 121.5599 | 121.652
(29b) Available path loss for data channel = (23b) – (25b) + (26) – (27) + (28) dB | - | - | -
(40a) MCL for control channel = (3bis) + (6) − (22a) + (5) + (11bis) dB | 150.5986 | 150.5986 | 150.6908
(40b) MCL for data channel = (3bis) − (7) − (22b) + (5) + (11bis) dB | - | - | -

## PDCCH CSS
Ericsson
System configuration | Ref UE (NLoS O-to-I) | Rel-17 RedCap UE (NLoS O-to-I) | 5 MHz RedCap UE (NLoS O-to-I)
Carrier frequency (GHz) | 4 | 4 | 4
Total carrier bandwidth (MHz) | 100 | 100 | 100
Transmission bit rate for control channel (bit/s) | - | - | -
Transmission bit rate for data channel (bit/s) | - | - | -
Target packet error rate for the required SNR in item (19a) for control channel | 1% | 1% | 1%
Target packet error rate for the required SNR in item (19b) for data channel | - | - | -
Pathloss model | TDL-C, NLOS | TDL-C, NLOS | TDL-C, NLOS
UE speed (km/h) | 3 | 3 | 3
Transmitter
(1) Number of transmit antennas. | 192 | 192 | 192
(2a) # of gNB TXRUs | 64 | 64 | 64
(2b) Number of transmit chains | 4 | 4 | 4
(3a) Downlink Power Spectrum Density (dBm/MHz) | 24 | 24 | 24
(3b) Total transmit power for carrier bandwidth (dBm) | 44 | 44 | 44
(3bis) Transmit power for occupied channel bandwidth for control channel (17a) or data channel (17b) | 36.3754 | 36.3754 | 29.977
(4) Transmitter antenna gain (dB) at antenna gain component 3 & antenna gain component 4 = (4a) +10*log10( (1) / (2a) ) - (4b) (dB) for downlink, and = (4a) +10*log10( (1) / (2b) ) - (4b) (dB) for uplink | 8.7712 | 8.7712 | 8.7712
(4a) Transmitter antenna element gain (dBi) | 8 | 8 | 8
(4b) Transmitter antenna gain correction factor at antenna gain component 3 & antenna gain component 4 (dB) Note: delta2 for downlink and delta3 for uplink | 4 | 4 | 4
(5) Transmitter antenna gain (dB) at antenna gain component 2 Note: void (=zero) for uplink | 6 | 6 | 6
(6) Control channel power boosting gain (dB) | 0 | 0 | 0
(7) Data channel power loss due to pilot/control boosting (dB) | 0 | 0 | 0
(8) Cable, connector, combiner, body losses, etc. (enumerate sources) (dB) (feeder loss must be included for and only for downlink) | 3 | 3 | 3
(9a) Control channel EIRP = (3bis) + (4) + (5) + (6) – (8) dBm | 48.1466 | 48.1466 | 41.7482
(9b) Data channel EIRP = (3bis) + (4) + (5) – (7) – (8) dBm | - | - | -
Receiver
(10) Number of receive antennas | 4 | 1 | 1
(10bis) Number of receive chains | 4 | 1 | 1
(11) Receiver antenna gain (dB) at antenna gain component 3 & antenna gain component 4 = (11a) +10*log10( (10) / (10bis) ) - (11b) (dB) for downlink; and = (11a) +10*log10( (10) / (2a) ) - (11b) (dB) for uplink | 0 | 0 | 0
(11a) Receiver antenna element gain (dBi) | 0 | 0 | 0
(11b) Receiver antena gain correction factor at antenna gain component 3 & antenna gain component 4 (dB) Note: delta2 for uplink, and delta3 for downlink | 0 | 0 | 0
(11bis) Receiver antenna gain (dB) at antenna gain component 2 Note: void (=zero) for downlink | 0 | 0 | 0
(12) Cable, connector, combiner, body losses, etc. (enumerate sources) (dB) (feeder loss must be included for and only for uplink) | 1 | 1 | 1
(13) Receiver noise figure (dB) | 7 | 7 | 7
(14) Thermal noise density (dBm/Hz) | -174 | -174 | -174
(15a) Receiver interference density for control channel (dBm/Hz) | -999 | -999 | -999
(15b) Receiver interference density for data channel (dBm/Hz) | - | - | -
(16a) Total noise plus interference density for control channel = 10 log (10^(((13) + (14))/10) + 10^((15a)/10)) dBm/Hz | -167 | -167 | -167
(16b) Total noise plus interference density for data channel = 10 log (10^(((13) + (14))/10) + 10^((15b)/10)) dBm/Hz | - | - | -
(17a) Occupied channel bandwidth for control channel (Hz) | 17280000 | 17280000 | 3960000
(17b) Occupied channel bandwidth for data channel (Hz) | - | - | -
(18a) Effective noise power for control channel = (16a) + 10 log((17a)) dBm | -94.6246 | -94.6246 | -101.023
(18b) Effective noise power for data channel = (16b) + 10 log((17b)) dBm | - | - | -
(19a) Required SNR for the control channel (dB) | -9.2 | -2.6 | 3
(19b) Required SNR for the data channel (dB) | - | - | -
(20) Receiver implementation margin (dB) | 2 | 2 | 2
(21a) H-ARQ gain for control channel (dB) Note: Only applicable if HARQ is not considered in LLS | 0 | 0 | 0
(21b) H-ARQ gain for data channel (dB) Note: Only applicable if HARQ is not considered in LLS | - | - | -
(22a) Receiver sensitivity for control channel = (18a) + (19a) + (20) – (21a) dBm | -101.8246 | -95.2246 | -96.023
(22b) Receiver sensitivity for data channel = (18b) + (19b) + (20) – (21b) dBm | - | - | -
(23a) Hardware link budget for control channel (MIL) = (9a) + (11) + (11bis) − (12) − (22a) dB | 148.9712 | 142.3712 | 136.7712
(23b) Hardware link budget for data channel (MIL) = (9b) + (11) + (11bis) − (12) − (22b) dB | - | - | -
Calculation of available pathloss
(24) Lognormal shadow fading std deviation (dB) | 7 | 7 | 7
(25a) Shadow fading margin for control channel (function of the cell area reliability and (24)) (dB) | 7.56 | 7.56 | 7.56
(25b) Shadow fading margin for data channel (function of the cell area reliability and (24)) (dB) | - | - | -
(26) BS selection/macro-diversity gain (dB) | 0 | 0 | 0
(27) Penetration margin (dB) | 26.25 | 26.25 | 26.25
(28) Other gains (dB) (if any please specify) | 0 | 0 | 0
(29a) Available path loss for control channel = (23a) – (25a) + (26) – (27) + (28) dB | 115.1612 | 108.5612 | 102.9612
(29b) Available path loss for data channel = (23b) – (25b) + (26) – (27) + (28) dB | - | - | -
(40a) MCL for control channel = (3bis) + (6) − (22a) + (5) + (11bis) dB | 144.2 | 137.6 | 132
(40b) MCL for data channel = (3bis) − (7) − (22b) + (5) + (11bis) dB | - | - | -

## PDCCH USS
Ericsson
System configuration | Ref UE (NLoS O-to-I) | Rel-17 RedCap UE (NLoS O-to-I) | 5 MHz RedCap UE (NLoS O-to-I)
Carrier frequency (GHz) | 4 | 4 | 4
Total carrier bandwidth (MHz) | 100 | 100 | 100
Transmission bit rate for control channel (bit/s) | - | - | -
Transmission bit rate for data channel (bit/s) | - | - | -
Target packet error rate for the required SNR in item (19a) for control channel | 1% | 1% | 1%
Target packet error rate for the required SNR in item (19b) for data channel | - | - | -
Pathloss model | TDL-C, NLOS | TDL-C, NLOS | TDL-C, NLOS
UE speed (km/h) | 3 | 3 | 3
Transmitter
(1) Number of transmit antennas. | 192 | 192 | 192
(2a) # of gNB TXRUs | 64 | 64 | 64
(2b) Number of transmit chains | 4 | 4 | 4
(3a) Downlink Power Spectrum Density (dBm/MHz) | 24 | 24 | 24
(3b) Total transmit power for carrier bandwidth (dBm) | 44 | 44 | 44
(3bis) Transmit power for occupied channel bandwidth for control channel (17a) or data channel (17b) | 36.3754 | 36.3754 | 29.977
(4) Transmitter antenna gain (dB) at antenna gain component 3 & antenna gain component 4 = (4a) +10*log10( (1) / (2a) ) - (4b) (dB) for downlink, and = (4a) +10*log10( (1) / (2b) ) - (4b) (dB) for uplink | 8.7712 | 8.7712 | 8.7712
(4a) Transmitter antenna element gain (dBi) | 8 | 8 | 8
(4b) Transmitter antenna gain correction factor at antenna gain component 3 & antenna gain component 4 (dB) Note: delta2 for downlink and delta3 for uplink | 4 | 4 | 4
(5) Transmitter antenna gain (dB) at antenna gain component 2 Note: void (=zero) for uplink | 10 | 10 | 10
(6) Control channel power boosting gain (dB) | 0 | 0 | 0
(7) Data channel power loss due to pilot/control boosting (dB) | 0 | 0 | 0
(8) Cable, connector, combiner, body losses, etc. (enumerate sources) (dB) (feeder loss must be included for and only for downlink) | 3 | 3 | 3
(9a) Control channel EIRP = (3bis) + (4) + (5) + (6) – (8) dBm | 52.1466 | 52.1466 | 45.7482
(9b) Data channel EIRP = (3bis) + (4) + (5) – (7) – (8) dBm | - | - | -
Receiver
(10) Number of receive antennas | 4 | 1 | 1
(10bis) Number of receive chains | 4 | 1 | 1
(11) Receiver antenna gain (dB) at antenna gain component 3 & antenna gain component 4 = (11a) +10*log10( (10) / (10bis) ) - (11b) (dB) for downlink; and = (11a) +10*log10( (10) / (2a) ) - (11b) (dB) for uplink | 0 | 0 | 0
(11a) Receiver antenna element gain (dBi) | 0 | 0 | 0
(11b) Receiver antena gain correction factor at antenna gain component 3 & antenna gain component 4 (dB) Note: delta2 for uplink, and delta3 for downlink | 0 | 0 | 0
(11bis) Receiver antenna gain (dB) at antenna gain component 2 Note: void (=zero) for downlink | 0 | 0 | 0
(12) Cable, connector, combiner, body losses, etc. (enumerate sources) (dB) (feeder loss must be included for and only for uplink) | 1 | 1 | 1
(13) Receiver noise figure (dB) | 7 | 7 | 7
(14) Thermal noise density (dBm/Hz) | -174 | -174 | -174
(15a) Receiver interference density for control channel (dBm/Hz) | -999 | -999 | -999
(15b) Receiver interference density for data channel (dBm/Hz) | - | - | -
(16a) Total noise plus interference density for control channel = 10 log (10^(((13) + (14))/10) + 10^((15a)/10)) dBm/Hz | -167 | -167 | -167
(16b) Total noise plus interference density for data channel = 10 log (10^(((13) + (14))/10) + 10^((15b)/10)) dBm/Hz | - | - | -
(17a) Occupied channel bandwidth for control channel (Hz) | 17280000 | 17280000 | 3960000
(17b) Occupied channel bandwidth for data channel (Hz) | - | - | -
(18a) Effective noise power for control channel = (16a) + 10 log((17a)) dBm | -94.6246 | -94.6246 | -101.023
(18b) Effective noise power for data channel = (16b) + 10 log((17b)) dBm | - | - | -
(19a) Required SNR for the control channel (dB) | -9.2 | -2.6 | 3
(19b) Required SNR for the data channel (dB) | - | - | -
(20) Receiver implementation margin (dB) | 2 | 2 | 2
(21a) H-ARQ gain for control channel (dB) Note: Only applicable if HARQ is not considered in LLS | 0 | 0 | 0
(21b) H-ARQ gain for data channel (dB) Note: Only applicable if HARQ is not considered in LLS | - | - | -
(22a) Receiver sensitivity for control channel = (18a) + (19a) + (20) – (21a) dBm | -101.8246 | -95.2246 | -96.023
(22b) Receiver sensitivity for data channel = (18b) + (19b) + (20) – (21b) dBm | - | - | -
(23a) Hardware link budget for control channel (MIL) = (9a) + (11) + (11bis) − (12) − (22a) dB | 152.9712 | 146.3712 | 140.7712
(23b) Hardware link budget for data channel (MIL) = (9b) + (11) + (11bis) − (12) − (22b) dB | - | - | -
Calculation of available pathloss
(24) Lognormal shadow fading std deviation (dB) | 7 | 7 | 7
(25a) Shadow fading margin for control channel (function of the cell area reliability and (24)) (dB) | 7.56 | 7.56 | 7.56
(25b) Shadow fading margin for data channel (function of the cell area reliability and (24)) (dB) | - | - | -
(26) BS selection/macro-diversity gain (dB) | 0 | 0 | 0
(27) Penetration margin (dB) | 26.25 | 26.25 | 26.25
(28) Other gains (dB) (if any please specify) | 0 | 0 | 0
(29a) Available path loss for control channel = (23a) – (25a) + (26) – (27) + (28) dB | 119.1612 | 112.5612 | 106.9612
(29b) Available path loss for data channel = (23b) – (25b) + (26) – (27) + (28) dB | - | - | -
(40a) MCL for control channel = (3bis) + (6) − (22a) + (5) + (11bis) dB | 148.2 | 141.6 | 136
(40b) MCL for data channel = (3bis) − (7) − (22b) + (5) + (11bis) dB | - | - | -

## PDSCH
Ericsson
System configuration | Ref UE (NLoS O-to-I) | Rel-17 RedCap UE (NLoS O-to-I) | 5 MHz RedCap UE, 2 Mbps (NLoS O-to-I) | 5 MHz RedCap UE, 1 Mbps (NLoS O-to-I) | 5 MHz RedCap UE, 0.5 Mbps (NLoS O-to-I)
Carrier frequency (GHz) | 4 | 4 | 4 | 4 | 4
Total carrier bandwidth (MHz) | 100 | 100 | 100 | 100 | 100
Transmission bit rate for control channel (bit/s) | - | - | - | - | -
Transmission bit rate for data channel (bit/s) | 10000000 | 2000000 | 2000000 | 1000000 | 500000
Target packet error rate for the required SNR in item (19a) for control channel | - | - | - | - | -
Target packet error rate for the required SNR in item (19b) for data channel | 10% | 10% | 10% | 10% | 10%
Pathloss model | TDL-C, NLOS | TDL-C, NLOS | TDL-C, NLOS | TDL-C, NLOS | TDL-C, NLOS
UE speed (km/h) | 3 | 3 | 3 | 3 | 3
Transmitter
(1) Number of transmit antennas. | 192 | 192 | 192 | 192 | 192
(2a) # of gNB TXRUs | 64 | 64 | 64 | 64 | 64
(2b) Number of transmit chains | 4 | 4 | 4 | 4 | 4
(3a) Downlink Power Spectrum Density (dBm/MHz) | 24 | 24 | 24 | 24 | 24
(3b) Total transmit power for carrier bandwidth (dBm) | 44 | 44 | 44 | 44 | 44
(3bis) Transmit power for occupied channel bandwidth for control channel (17a) or data channel (17b) | 43.9247 | 36.6387 | 29.977 | 29.977 | 29.977
(4) Transmitter antenna gain (dB) at antenna gain component 3 & antenna gain component 4 = (4a) +10*log10( (1) / (2a) ) - (4b) (dB) for downlink, and = (4a) +10*log10( (1) / (2b) ) - (4b) (dB) for uplink | 8.7712 | 8.7712 | 8.7712 | 8.7712 | 8.7712
(4a) Transmitter antenna element gain (dBi) | 8 | 8 | 8 | 8 | 8
(4b) Transmitter antenna gain correction factor at antenna gain component 3 & antenna gain component 4 (dB) Note: delta2 for downlink and delta3 for uplink | 4 | 4 | 4 | 4 | 4
(5) Transmitter antenna gain (dB) at antenna gain component 2 Note: void (=zero) for uplink | 10 | 10 | 10 | 10 | 10
(6) Control channel power boosting gain (dB) | 0 | 0 | 0 | 0 | 0
(7) Data channel power loss due to pilot/control boosting (dB) | 0 | 0 | 0 | 0 | 0
(8) Cable, connector, combiner, body losses, etc. (enumerate sources) (dB) (feeder loss must be included for and only for downlink) | 3 | 3 | 3 | 3 | 3
(9a) Control channel EIRP = (3bis) + (4) + (5) + (6) – (8) dBm | - | - | - | - | -
(9b) Data channel EIRP = (3bis) + (4) + (5) – (7) – (8) dBm | 59.6959 | 52.4099 | 45.7482 | 45.7482 | 45.7482
Receiver
(10) Number of receive antennas | 4 | 1 | 1 | 1 | 1
(10bis) Number of receive chains | 4 | 1 | 1 | 1 | 1
(11) Receiver antenna gain (dB) at antenna gain component 3 & antenna gain component 4 = (11a) +10*log10( (10) / (10bis) ) - (11b) (dB) for downlink; and = (11a) +10*log10( (10) / (2a) ) - (11b) (dB) for uplink | 0 | 0 | 0 | 0 | 0
(11a) Receiver antenna element gain (dBi) | 0 | 0 | 0 | 0 | 0
(11b) Receiver antena gain correction factor at antenna gain component 3 & antenna gain component 4 (dB) Note: delta2 for uplink, and delta3 for downlink | 0 | 0 | 0 | 0 | 0
(11bis) Receiver antenna gain (dB) at antenna gain component 2 Note: void (=zero) for downlink | 0 | 0 | 0 | 0 | 0
(12) Cable, connector, combiner, body losses, etc. (enumerate sources) (dB) (feeder loss must be included for and only for uplink) | 1 | 1 | 1 | 1 | 1
(13) Receiver noise figure (dB) | 7 | 7 | 7 | 7 | 7
(14) Thermal noise density (dBm/Hz) | -174 | -174 | -174 | -174 | -174
(15a) Receiver interference density for control channel (dBm/Hz) | - | - | - | - | -
(15b) Receiver interference density for data channel (dBm/Hz) | -999 | -999 | -999 | -999 | -999
(16a) Total noise plus interference density for control channel = 10 log (10^(((13) + (14))/10) + 10^((15a)/10)) dBm/Hz | - | - | - | - | -
(16b) Total noise plus interference density for data channel = 10 log (10^(((13) + (14))/10) + 10^((15b)/10)) dBm/Hz | -167 | -167 | -167 | -167 | -167
(17a) Occupied channel bandwidth for control channel (Hz) | - | - | - | - | -
(17b) Occupied channel bandwidth for data channel (Hz) | 98280000 | 18360000 | 3960000 | 3960000 | 3960000
(18a) Effective noise power for control channel = (16a) + 10 log((17a)) dBm | - | - | - | - | -
(18b) Effective noise power for data channel = (16b) + 10 log((17b)) dBm | -87.0753 | -94.3613 | -101.023 | -101.023 | -101.023
(19a) Required SNR for the control channel (dB) | - | - | - | - | -
(19b) Required SNR for the data channel (dB) | -4.67 | 1.98 | 14.07 | 8.37 | 3.61
(20) Receiver implementation margin (dB) | 2 | 2 | 2 | 2 | 2
(21a) H-ARQ gain for control channel (dB) Note: Only applicable if HARQ is not considered in LLS | - | - | - | - | -
(21b) H-ARQ gain for data channel (dB) Note: Only applicable if HARQ is not considered in LLS | 0 | 0 | 0 | 0 | 0
(22a) Receiver sensitivity for control channel = (18a) + (19a) + (20) – (21a) dBm | - | - | - | - | -
(22b) Receiver sensitivity for data channel = (18b) + (19b) + (20) – (21b) dBm | -89.7453 | -90.3813 | -84.953 | -90.653 | -95.413
(23a) Hardware link budget for control channel (MIL) = (9a) + (11) + (11bis) − (12) − (22a) dB | - | - | - | - | -
(23b) Hardware link budget for data channel (MIL) = (9b) + (11) + (11bis) − (12) − (22b) dB | 148.4412 | 141.7912 | 129.7012 | 135.4012 | 140.1612
Calculation of available pathloss
(24) Lognormal shadow fading std deviation (dB) | 7 | 7 | 7 | 7 | 7
(25a) Shadow fading margin for control channel (function of the cell area reliability and (24)) (dB) | - | - | - | - | -
(25b) Shadow fading margin for data channel (function of the cell area reliability and (24)) (dB) | 4.48 | 4.48 | 4.48 | 4.48 | 4.48
(26) BS selection/macro-diversity gain (dB) | 0 | 0 | 0 | 0 | 0
(27) Penetration margin (dB) | 26.25 | 26.25 | 26.25 | 26.25 | 26.25
(28) Other gains (dB) (if any please specify) | 0 | 0 | 0 | 0 | 0
(29a) Available path loss for control channel = (23a) – (25a) + (26) – (27) + (28) dB | - | - | - | - | -
(29b) Available path loss for data channel = (23b) – (25b) + (26) – (27) + (28) dB | 117.7112 | 111.0612 | 98.9712 | 104.6712 | 109.4312
(40a) MCL for control channel = (3bis) + (6) − (22a) + (5) + (11bis) dB | - | - | - | - | -
(40b) MCL for data channel = (3bis) − (7) − (22b) + (5) + (11bis) dB | 143.67 | 137.02 | 124.93 | 130.63 | 135.39

## Msg2
| Ericsson (w/o TBS scaling) |  |  | Ericsson (with TBS scaling factor 0.5) |  |  | Ericsson (with TBS scaling factor 0.25)
System configuration | Ref UE (NLoS O-to-I) | Rel-17 RedCap UE (NLoS O-to-I) | 5 MHz RedCap UE (NLoS O-to-I) | Ref UE (NLoS O-to-I) | Rel-17 RedCap UE (NLoS O-to-I) | 5 MHz RedCap UE (NLoS O-to-I) | Ref UE (NLoS O-to-I) | Rel-17 RedCap UE (NLoS O-to-I) | 5 MHz RedCap UE (NLoS O-to-I)
Carrier frequency (GHz) | 4 | 4 | 4 | 4 | 4 | 4 | 4 | 4 | 4
Total carrier bandwidth (MHz) | 100 | 100 | 100 | 100 | 100 | 100 | 100 | 100 | 100
Transmission bit rate for control channel (bit/s) | - | - | - | - | - | - | - | - | -
Transmission bit rate for data channel (bit/s) | - | - | - | - | - | - | - | - | -
Target packet error rate for the required SNR in item (19a) for control channel | - | - | - | - | - | - | - | - | -
Target packet error rate for the required SNR in item (19b) for data channel | 10% | 10% | 10% | 10% | 10% | 10% | 10% | 10% | 10%
Pathloss model | TDL-C, NLOS | TDL-C, NLOS | TDL-C, NLOS | TDL-C, NLOS | TDL-C, NLOS | TDL-C, NLOS | TDL-C, NLOS | TDL-C, NLOS | TDL-C, NLOS
UE speed (km/h) | 3 | 3 | 3 | 3 | 3 | 3 | 3 | 3 | 3
Transmitter
(1) Number of transmit antennas. | 192 | 192 | 192 | 192 | 192 | 192 | 192 | 192 | 192
(2a) # of gNB TXRUs | 64 | 64 | 64 | 64 | 64 | 64 | 64 | 64 | 64
(2b) Number of transmit chains | 4 | 4 | 4 | 4 | 4 | 4 | 4 | 4 | 4
(3a) Downlink Power Spectrum Density (dBm/MHz) | 24 | 24 | 24 | 24 | 24 | 24 | 24 | 24 | 24
(3b) Total transmit power for carrier bandwidth (dBm) | 44 | 44 | 44 | 44 | 44 | 44 | 44 | 44 | 44
(3bis) Transmit power for occupied channel bandwidth for control channel (17a) or data channel (17b) | 24.3342 | 24.3342 | 24.3342 | 27.3445 | 27.3445 | 27.3445 | 30.3548 | 30.3548 | 29.977
(4) Transmitter antenna gain (dB) at antenna gain component 3 & antenna gain component 4 = (4a) +10*log10( (1) / (2a) ) - (4b) (dB) for downlink, and = (4a) +10*log10( (1) / (2b) ) - (4b) (dB) for uplink | 8.7712 | 8.7712 | 8.7712 | 8.7712 | 8.7712 | 8.7712 | 8.7712 | 8.7712 | 8.7712
(4a) Transmitter antenna element gain (dBi) | 8 | 8 | 8 | 8 | 8 | 8 | 8 | 8 | 8
(4b) Transmitter antenna gain correction factor at antenna gain component 3 & antenna gain component 4 (dB) Note: delta2 for downlink and delta3 for uplink | 4 | 4 | 4 | 4 | 4 | 4 | 4 | 4 | 4
(5) Transmitter antenna gain (dB) at antenna gain component 2 Note: void (=zero) for uplink | 6 | 6 | 6 | 6 | 6 | 6 | 6 | 6 | 6
(6) Control channel power boosting gain (dB) | 0 | 0 | 0 | 0 | 0 | 0 | 0 | 0 | 0
(7) Data channel power loss due to pilot/control boosting (dB) | 0 | 0 | 0 | 0 | 0 | 0 | 0 | 0 | 0
(8) Cable, connector, combiner, body losses, etc. (enumerate sources) (dB) (feeder loss must be included for and only for downlink) | 3 | 3 | 3 | 3 | 3 | 3 | 3 | 3 | 3
(9a) Control channel EIRP = (3bis) + (4) + (5) + (6) – (8) dBm | - | - | - | - | - | - | - | - | -
(9b) Data channel EIRP = (3bis) + (4) + (5) – (7) – (8) dBm | 36.1055 | 36.1055 | 36.1055 | 39.1158 | 39.1158 | 39.1158 | 42.1261 | 42.1261 | 41.7482
Receiver
(10) Number of receive antennas | 4 | 1 | 1 | 4 | 1 | 1 | 4 | 1 | 1
(10bis) Number of receive chains | 4 | 1 | 1 | 4 | 1 | 1 | 4 | 1 | 1
(11) Receiver antenna gain (dB) at antenna gain component 3 & antenna gain component 4 = (11a) +10*log10( (10) / (10bis) ) - (11b) (dB) for downlink; and = (11a) +10*log10( (10) / (2a) ) - (11b) (dB) for uplink | 0 | 0 | 0 | 0 | 0 | 0 | 0 | 0 | 0
(11a) Receiver antenna element gain (dBi) | 0 | 0 | 0 | 0 | 0 | 0 | 0 | 0 | 0
(11b) Receiver antena gain correction factor at antenna gain component 3 & antenna gain component 4 (dB) Note: delta2 for uplink, and delta3 for downlink | 0 | 0 | 0 | 0 | 0 | 0 | 0 | 0 | 0
(11bis) Receiver antenna gain (dB) at antenna gain component 2 Note: void (=zero) for downlink | 0 | 0 | 0 | 0 | 0 | 0 | 0 | 0 | 0
(12) Cable, connector, combiner, body losses, etc. (enumerate sources) (dB) (feeder loss must be included for and only for uplink) | 1 | 1 | 1 | 1 | 1 | 1 | 1 | 1 | 1
(13) Receiver noise figure (dB) | 7 | 7 | 7 | 7 | 7 | 7 | 7 | 7 | 7
(14) Thermal noise density (dBm/Hz) | -174 | -174 | -174 | -174 | -174 | -174 | -174 | -174 | -174
(15a) Receiver interference density for control channel (dBm/Hz) | - | - | - | - | - | - | - | - | -
(15b) Receiver interference density for data channel (dBm/Hz) | -999 | -999 | -999 | -999 | -999 | -999 | -999 | -999 | -999
(16a) Total noise plus interference density for control channel = 10 log (10^(((13) + (14))/10) + 10^((15a)/10)) dBm/Hz | - | - | - | - | - | - | - | - | -
(16b) Total noise plus interference density for data channel = 10 log (10^(((13) + (14))/10) + 10^((15b)/10)) dBm/Hz | -167 | -167 | -167 | -167 | -167 | -167 | -167 | -167 | -167
(17a) Occupied channel bandwidth for control channel (Hz) | - | - | - | - | - | - | - | - | -
(17b) Occupied channel bandwidth for data channel (Hz) | 1080000 | 1080000 | 1080000 | 2160000 | 2160000 | 2160000 | 4320000 | 4320000 | 3960000
(18a) Effective noise power for control channel = (16a) + 10 log((17a)) dBm | - | - | - | - | - | - | - | - | -
(18b) Effective noise power for data channel = (16b) + 10 log((17b)) dBm | -106.6658 | -106.6658 | -106.6658 | -103.6555 | -103.6555 | -103.6555 | -100.6452 | -100.6452 | -101.023
(19a) Required SNR for the control channel (dB) | - | - | - | - | - | - | - | - | -
(19b) Required SNR for the data channel (dB) | -3.68 | 4.75 | 4.75 | -6.58 | 0.81 | 0.81 | -9.66 | -2.99 | -2.02
(20) Receiver implementation margin (dB) | 2 | 2 | 2 | 2 | 2 | 2 | 2 | 2 | 2
(21a) H-ARQ gain for control channel (dB) Note: Only applicable if HARQ is not considered in LLS | - | - | - | - | - | - | - | - | -
(21b) H-ARQ gain for data channel (dB) Note: Only applicable if HARQ is not considered in LLS | 0 | 0 | 0 | 0 | 0 | 0 | 0 | 0 | 0
(22a) Receiver sensitivity for control channel = (18a) + (19a) + (20) – (21a) dBm | - | - | - | - | - | - | - | - | -
(22b) Receiver sensitivity for data channel = (18b) + (19b) + (20) – (21b) dBm | -108.3458 | -99.9158 | -99.9158 | -108.2355 | -100.8455 | -100.8455 | -108.3052 | -101.6352 | -101.043
(23a) Hardware link budget for control channel (MIL) = (9a) + (11) + (11bis) − (12) − (22a) dB | - | - | - | - | - | - | - | - | -
(23b) Hardware link budget for data channel (MIL) = (9b) + (11) + (11bis) − (12) − (22b) dB | 143.4512 | 135.0212 | 135.0212 | 146.3512 | 138.9612 | 138.9612 | 149.4312 | 142.7612 | 141.7912
Calculation of available pathloss
(24) Lognormal shadow fading std deviation (dB) | 7 | 7 | 7 | 7 | 7 | 7 | 7 | 7 | 7
(25a) Shadow fading margin for control channel (function of the cell area reliability and (24)) (dB) | - | - | - | - | - | - | - | - | -
(25b) Shadow fading margin for data channel (function of the cell area reliability and (24)) (dB) | 4.48 | 4.48 | 4.48 | 4.48 | 4.48 | 4.48 | 4.48 | 4.48 | 4.48
(26) BS selection/macro-diversity gain (dB) | 0 | 0 | 0 | 0 | 0 | 0 | 0 | 0 | 0
(27) Penetration margin (dB) | 26.25 | 26.25 | 26.25 | 26.25 | 26.25 | 26.25 | 26.25 | 26.25 | 26.25
(28) Other gains (dB) (if any please specify) | 0 | 0 | 0 | 0 | 0 | 0 | 0 | 0 | 0
(29a) Available path loss for control channel = (23a) – (25a) + (26) – (27) + (28) dB | - | - | - | - | - | - | - | - | -
(29b) Available path loss for data channel = (23b) – (25b) + (26) – (27) + (28) dB | 112.7212 | 104.2912 | 104.2912 | 115.6212 | 108.2312 | 108.2312 | 118.7012 | 112.0312 | 111.0612
(40a) MCL for control channel = (3bis) + (6) − (22a) + (5) + (11bis) dB | - | - | - | - | - | - | - | - | -
(40b) MCL for data channel = (3bis) − (7) − (22b) + (5) + (11bis) dB | 138.68 | 130.25 | 130.25 | 141.58 | 134.19 | 134.19 | 144.66 | 137.99 | 137.02

## Msg4
Ericsson
System configuration | Ref UE (NLoS O-to-I) | Rel-17 RedCap UE (NLoS O-to-I) | 5 MHz RedCap UE (NLoS O-to-I)
Carrier frequency (GHz) | 4 | 4 | 4
Total carrier bandwidth (MHz) | 100 | 100 | 100
Transmission bit rate for control channel (bit/s) | - | - | -
Transmission bit rate for data channel (bit/s) | - | - | -
Target packet error rate for the required SNR in item (19a) for control channel | - | - | -
Target packet error rate for the required SNR in item (19b) for data channel | 10% | 10% | 10%
Pathloss model | TDL-C, NLOS | TDL-C, NLOS | TDL-C, NLOS
UE speed (km/h) | 3 | 3 | 3
Transmitter
(1) Number of transmit antennas. | 192 | 192 | 192
(2a) # of gNB TXRUs | 64 | 64 | 64
(2b) Number of transmit chains | 4 | 4 | 4
(3a) Downlink Power Spectrum Density (dBm/MHz) | 24 | 24 | 24
(3b) Total transmit power for carrier bandwidth (dBm) | 44 | 44 | 44
(3bis) Transmit power for occupied channel bandwidth for control channel (17a) or data channel (17b) | 35.7955 | 35.7955 | 29.977
(4) Transmitter antenna gain (dB) at antenna gain component 3 & antenna gain component 4 = (4a) +10*log10( (1) / (2a) ) - (4b) (dB) for downlink, and = (4a) +10*log10( (1) / (2b) ) - (4b) (dB) for uplink | 8.7712 | 8.7712 | 8.7712
(4a) Transmitter antenna element gain (dBi) | 8 | 8 | 8
(4b) Transmitter antenna gain correction factor at antenna gain component 3 & antenna gain component 4 (dB) Note: delta2 for downlink and delta3 for uplink | 4 | 4 | 4
(5) Transmitter antenna gain (dB) at antenna gain component 2 Note: void (=zero) for uplink | 6 | 6 | 6
(6) Control channel power boosting gain (dB) | 0 | 0 | 0
(7) Data channel power loss due to pilot/control boosting (dB) | 0 | 0 | 0
(8) Cable, connector, combiner, body losses, etc. (enumerate sources) (dB) (feeder loss must be included for and only for downlink) | 3 | 3 | 3
(9a) Control channel EIRP = (3bis) + (4) + (5) + (6) – (8) dBm | - | - | -
(9b) Data channel EIRP = (3bis) + (4) + (5) – (7) – (8) dBm | 47.5667 | 47.5667 | 41.7482
Receiver
(10) Number of receive antennas | 4 | 1 | 1
(10bis) Number of receive chains | 4 | 1 | 1
(11) Receiver antenna gain (dB) at antenna gain component 3 & antenna gain component 4 = (11a) +10*log10( (10) / (10bis) ) - (11b) (dB) for downlink; and = (11a) +10*log10( (10) / (2a) ) - (11b) (dB) for uplink | 0 | 0 | 0
(11a) Receiver antenna element gain (dBi) | 0 | 0 | 0
(11b) Receiver antena gain correction factor at antenna gain component 3 & antenna gain component 4 (dB) Note: delta2 for uplink, and delta3 for downlink | 0 | 0 | 0
(11bis) Receiver antenna gain (dB) at antenna gain component 2 Note: void (=zero) for downlink | 0 | 0 | 0
(12) Cable, connector, combiner, body losses, etc. (enumerate sources) (dB) (feeder loss must be included for and only for uplink) | 1 | 1 | 1
(13) Receiver noise figure (dB) | 7 | 7 | 7
(14) Thermal noise density (dBm/Hz) | -174 | -174 | -174
(15a) Receiver interference density for control channel (dBm/Hz) | - | - | -
(15b) Receiver interference density for data channel (dBm/Hz) | -999 | -999 | -999
(16a) Total noise plus interference density for control channel = 10 log (10^(((13) + (14))/10) + 10^((15a)/10)) dBm/Hz | - | - | -
(16b) Total noise plus interference density for data channel = 10 log (10^(((13) + (14))/10) + 10^((15b)/10)) dBm/Hz | -167 | -167 | -167
(17a) Occupied channel bandwidth for control channel (Hz) | - | - | -
(17b) Occupied channel bandwidth for data channel (Hz) | 15120000 | 15120000 | 3960000
(18a) Effective noise power for control channel = (16a) + 10 log((17a)) dBm | - | - | -
(18b) Effective noise power for data channel = (16b) + 10 log((17b)) dBm | -95.2045 | -95.2045 | -101.023
(19a) Required SNR for the control channel (dB) | - | - | -
(19b) Required SNR for the data channel (dB) | -6.51 | 0.77 | 9.59
(20) Receiver implementation margin (dB) | 2 | 2 | 2
(21a) H-ARQ gain for control channel (dB) Note: Only applicable if HARQ is not considered in LLS | - | - | -
(21b) H-ARQ gain for data channel (dB) Note: Only applicable if HARQ is not considered in LLS | 0 | 0 | 0
(22a) Receiver sensitivity for control channel = (18a) + (19a) + (20) – (21a) dBm | - | - | -
(22b) Receiver sensitivity for data channel = (18b) + (19b) + (20) – (21b) dBm | -99.7145 | -92.4345 | -89.433
(23a) Hardware link budget for control channel (MIL) = (9a) + (11) + (11bis) − (12) − (22a) dB | - | - | -
(23b) Hardware link budget for data channel (MIL) = (9b) + (11) + (11bis) − (12) − (22b) dB | 146.2812 | 139.0012 | 130.1812
Calculation of available pathloss
(24) Lognormal shadow fading std deviation (dB) | 7 | 7 | 7
(25a) Shadow fading margin for control channel (function of the cell area reliability and (24)) (dB) | - | - | -
(25b) Shadow fading margin for data channel (function of the cell area reliability and (24)) (dB) | 4.48 | 4.48 | 4.48
(26) BS selection/macro-diversity gain (dB) | 0 | 0 | 0
(27) Penetration margin (dB) | 26.25 | 26.25 | 26.25
(28) Other gains (dB) (if any please specify) | 0 | 0 | 0
(29a) Available path loss for control channel = (23a) – (25a) + (26) – (27) + (28) dB | - | - | -
(29b) Available path loss for data channel = (23b) – (25b) + (26) – (27) + (28) dB | 115.5512 | 108.2712 | 99.4512
(40a) MCL for control channel = (3bis) + (6) − (22a) + (5) + (11bis) dB | - | - | -
(40b) MCL for data channel = (3bis) − (7) − (22b) + (5) + (11bis) dB | 141.51 | 134.23 | 125.41

## PUCCH 2bits
Ericsson
System configuration | Ref UE (NLoS O-to-I) | Rel-17 RedCap UE (NLoS O-to-I) | 5 MHz RedCap UE (NLoS O-to-I)
Carrier frequency (GHz) | 4 | 4 | 4
Total carrier bandwidth (MHz) | 100 | 100 | 100
Transmission bit rate for control channel (bit/s) | - | - | -
Transmission bit rate for data channel (bit/s) | - | - | -
Target packet error rate for the required SNR in item (19a) for control channel | 1% | 1% | 1%
Target packet error rate for the required SNR in item (19b) for data channel | - | - | -
Pathloss model | TDL-C, NLOS | TDL-C, NLOS | TDL-C, NLOS
UE speed (km/h) | 3 | 3 | 3
Transmitter
(1) Number of transmit antennas. | 1 | 1 | 1
(2a) # of gNB TXRUs | 64 | 64 | 64
(2b) Number of transmit chains | 1 | 1 | 1
(3a) Downlink Power Spectrum Density (dBm/MHz) | - | - | -
(3b) Total transmit power for carrier bandwidth (dBm) | 23 | 23 | 23
(3bis) Transmit power for occupied channel bandwidth for control channel (17a) or data channel (17b) | 23 | 23 | 23
(4) Transmitter antenna gain (dB) at antenna gain component 3 & antenna gain component 4 = (4a) +10*log10( (1) / (2a) ) - (4b) (dB) for downlink, and = (4a) +10*log10( (1) / (2b) ) - (4b) (dB) for uplink | 0 | 0 | 0
(4a) Transmitter antenna element gain (dBi) | 0 | 0 | 0
(4b) Transmitter antenna gain correction factor at antenna gain component 3 & antenna gain component 4 (dB) Note: delta2 for downlink and delta3 for uplink | 0 | 0 | 0
(5) Transmitter antenna gain (dB) at antenna gain component 2 Note: void (=zero) for uplink | 0 | 0 | 0
(6) Control channel power boosting gain (dB) | 0 | 0 | 0
(7) Data channel power loss due to pilot/control boosting (dB) | 0 | 0 | 0
(8) Cable, connector, combiner, body losses, etc. (enumerate sources) (dB) (feeder loss must be included for and only for downlink) | 1 | 1 | 1
(9a) Control channel EIRP = (3bis) + (4) + (5) + (6) – (8) dBm | 22 | 22 | 22
(9b) Data channel EIRP = (3bis) + (4) + (5) – (7) – (8) dBm | - | - | -
Receiver
(10) Number of receive antennas | 192 | 192 | 192
(10bis) Number of receive chains | 4 | 4 | 4
(11) Receiver antenna gain (dB) at antenna gain component 3 & antenna gain component 4 = (11a) +10*log10( (10) / (10bis) ) - (11b) (dB) for downlink; and = (11a) +10*log10( (10) / (2a) ) - (11b) (dB) for uplink | 8.7712 | 8.7712 | 8.7712
(11a) Receiver antenna element gain (dBi) | 8 | 8 | 8
(11b) Receiver antena gain correction factor at antenna gain component 3 & antenna gain component 4 (dB) Note: delta2 for uplink, and delta3 for downlink | 4 | 4 | 4
(11bis) Receiver antenna gain (dB) at antenna gain component 2 Note: void (=zero) for downlink | 9 | 9 | 9
(12) Cable, connector, combiner, body losses, etc. (enumerate sources) (dB) (feeder loss must be included for and only for uplink) | 3 | 3 | 3
(13) Receiver noise figure (dB) | 5 | 5 | 5
(14) Thermal noise density (dBm/Hz) | -174 | -174 | -174
(15a) Receiver interference density for control channel (dBm/Hz) | -999 | -999 | -999
(15b) Receiver interference density for data channel (dBm/Hz) | - | - | -
(16a) Total noise plus interference density for control channel = 10 log (10^(((13) + (14))/10) + 10^((15a)/10)) dBm/Hz | -169 | -169 | -169
(16b) Total noise plus interference density for data channel = 10 log (10^(((13) + (14))/10) + 10^((15b)/10)) dBm/Hz | - | - | -
(17a) Occupied channel bandwidth for control channel (Hz) | 360000 | 360000 | 360000
(17b) Occupied channel bandwidth for data channel (Hz) | - | - | -
(18a) Effective noise power for control channel = (16a) + 10 log((17a)) dBm | -113.437 | -113.437 | -113.437
(18b) Effective noise power for data channel = (16b) + 10 log((17b)) dBm | - | - | -
(19a) Required SNR for the control channel (dB) | -3.72 | -2.96 | -2.08
(19b) Required SNR for the data channel (dB) | - | - | -
(20) Receiver implementation margin (dB) | 2 | 2 | 2
(21a) H-ARQ gain for control channel (dB) Note: Only applicable if HARQ is not considered in LLS | 0 | 0 | 0
(21b) H-ARQ gain for data channel (dB) Note: Only applicable if HARQ is not considered in LLS | - | - | -
(22a) Receiver sensitivity for control channel = (18a) + (19a) + (20) – (21a) dBm | -115.157 | -114.397 | -113.517
(22b) Receiver sensitivity for data channel = (18b) + (19b) + (20) – (21b) dBm | - | - | -
(23a) Hardware link budget for control channel (MIL) = (9a) + (11) + (11bis) − (12) − (22a) dB | 151.9282 | 151.1682 | 150.2882
(23b) Hardware link budget for data channel (MIL) = (9b) + (11) + (11bis) − (12) − (22b) dB | - | - | -
Calculation of available pathloss
(24) Lognormal shadow fading std deviation (dB) | 7 | 7 | 7
(25a) Shadow fading margin for control channel (function of the cell area reliability and (24)) (dB) | 7.56 | 7.56 | 7.56
(25b) Shadow fading margin for data channel (function of the cell area reliability and (24)) (dB) | - | - | -
(26) BS selection/macro-diversity gain (dB) | 0 | 0 | 0
(27) Penetration margin (dB) | 26.25 | 26.25 | 26.25
(28) Other gains (dB) (if any please specify) | 0 | 0 | 0
(29a) Available path loss for control channel = (23a) – (25a) + (26) – (27) + (28) dB | 118.1182 | 117.3582 | 116.4782
(29b) Available path loss for data channel = (23b) – (25b) + (26) – (27) + (28) dB | - | - | -
(40a) MCL for control channel = (3bis) + (6) − (22a) + (5) + (11bis) dB | 147.157 | 146.397 | 145.517
(40b) MCL for data channel = (3bis) − (7) − (22b) + (5) + (11bis) dB | - | - | -

## PUCCH 11bits
Ericsson
System configuration | Ref UE (NLoS O-to-I) | Rel-17 RedCap UE (NLoS O-to-I) | 5 MHz RedCap UE (NLoS O-to-I)
Carrier frequency (GHz) | 4 | 4 | 4
Total carrier bandwidth (MHz) | 100 | 100 | 100
Transmission bit rate for control channel (bit/s) | - | - | -
Transmission bit rate for data channel (bit/s) | - | - | -
Target packet error rate for the required SNR in item (19a) for control channel | 1% | 1% | 1%
Target packet error rate for the required SNR in item (19b) for data channel | - | - | -
Pathloss model | TDL-C, NLOS | TDL-C, NLOS | TDL-C, NLOS
UE speed (km/h) | 3 | 3 | 3
Transmitter
(1) Number of transmit antennas. | 1 | 1 | 1
(2a) # of gNB TXRUs | 64 | 64 | 64
(2b) Number of transmit chains | 1 | 1 | 1
(3a) Downlink Power Spectrum Density (dBm/MHz) | - | - | -
(3b) Total transmit power for carrier bandwidth (dBm) | 23 | 23 | 23
(3bis) Transmit power for occupied channel bandwidth for control channel (17a) or data channel (17b) | 23 | 23 | 23
(4) Transmitter antenna gain (dB) at antenna gain component 3 & antenna gain component 4 = (4a) +10*log10( (1) / (2a) ) - (4b) (dB) for downlink, and = (4a) +10*log10( (1) / (2b) ) - (4b) (dB) for uplink | 0 | 0 | 0
(4a) Transmitter antenna element gain (dBi) | 0 | 0 | 0
(4b) Transmitter antenna gain correction factor at antenna gain component 3 & antenna gain component 4 (dB) Note: delta2 for downlink and delta3 for uplink | 0 | 0 | 0
(5) Transmitter antenna gain (dB) at antenna gain component 2 Note: void (=zero) for uplink | 0 | 0 | 0
(6) Control channel power boosting gain (dB) | 0 | 0 | 0
(7) Data channel power loss due to pilot/control boosting (dB) | 0 | 0 | 0
(8) Cable, connector, combiner, body losses, etc. (enumerate sources) (dB) (feeder loss must be included for and only for downlink) | 1 | 1 | 1
(9a) Control channel EIRP = (3bis) + (4) + (5) + (6) – (8) dBm | 22 | 22 | 22
(9b) Data channel EIRP = (3bis) + (4) + (5) – (7) – (8) dBm | - | - | -
Receiver
(10) Number of receive antennas | 192 | 192 | 192
(10bis) Number of receive chains | 4 | 4 | 4
(11) Receiver antenna gain (dB) at antenna gain component 3 & antenna gain component 4 = (11a) +10*log10( (10) / (10bis) ) - (11b) (dB) for downlink; and = (11a) +10*log10( (10) / (2a) ) - (11b) (dB) for uplink | 8.7712 | 8.7712 | 8.7712
(11a) Receiver antenna element gain (dBi) | 8 | 8 | 8
(11b) Receiver antena gain correction factor at antenna gain component 3 & antenna gain component 4 (dB) Note: delta2 for uplink, and delta3 for downlink | 4 | 4 | 4
(11bis) Receiver antenna gain (dB) at antenna gain component 2 Note: void (=zero) for downlink | 9 | 9 | 9
(12) Cable, connector, combiner, body losses, etc. (enumerate sources) (dB) (feeder loss must be included for and only for uplink) | 3 | 3 | 3
(13) Receiver noise figure (dB) | 5 | 5 | 5
(14) Thermal noise density (dBm/Hz) | -174 | -174 | -174
(15a) Receiver interference density for control channel (dBm/Hz) | -999 | -999 | -999
(15b) Receiver interference density for data channel (dBm/Hz) | - | - | -
(16a) Total noise plus interference density for control channel = 10 log (10^(((13) + (14))/10) + 10^((15a)/10)) dBm/Hz | -169 | -169 | -169
(16b) Total noise plus interference density for data channel = 10 log (10^(((13) + (14))/10) + 10^((15b)/10)) dBm/Hz | - | - | -
(17a) Occupied channel bandwidth for control channel (Hz) | 360000 | 360000 | 360000
(17b) Occupied channel bandwidth for data channel (Hz) | - | - | -
(18a) Effective noise power for control channel = (16a) + 10 log((17a)) dBm | -113.437 | -113.437 | -113.437
(18b) Effective noise power for data channel = (16b) + 10 log((17b)) dBm | - | - | -
(19a) Required SNR for the control channel (dB) | -7.3 | -7.32 | -7.51
(19b) Required SNR for the data channel (dB) | - | - | -
(20) Receiver implementation margin (dB) | 2 | 2 | 2
(21a) H-ARQ gain for control channel (dB) Note: Only applicable if HARQ is not considered in LLS | 0 | 0 | 0
(21b) H-ARQ gain for data channel (dB) Note: Only applicable if HARQ is not considered in LLS | - | - | -
(22a) Receiver sensitivity for control channel = (18a) + (19a) + (20) – (21a) dBm | -118.737 | -118.757 | -118.947
(22b) Receiver sensitivity for data channel = (18b) + (19b) + (20) – (21b) dBm | - | - | -
(23a) Hardware link budget for control channel (MIL) = (9a) + (11) + (11bis) − (12) − (22a) dB | 155.5082 | 155.5282 | 155.7182
(23b) Hardware link budget for data channel (MIL) = (9b) + (11) + (11bis) − (12) − (22b) dB | - | - | -
Calculation of available pathloss
(24) Lognormal shadow fading std deviation (dB) | 7 | 7 | 7
(25a) Shadow fading margin for control channel (function of the cell area reliability and (24)) (dB) | 7.56 | 7.56 | 7.56
(25b) Shadow fading margin for data channel (function of the cell area reliability and (24)) (dB) | - | - | -
(26) BS selection/macro-diversity gain (dB) | 0 | 0 | 0
(27) Penetration margin (dB) | 26.25 | 26.25 | 26.25
(28) Other gains (dB) (if any please specify) | 0 | 0 | 0
(29a) Available path loss for control channel = (23a) – (25a) + (26) – (27) + (28) dB | 121.6982 | 121.7182 | 121.9082
(29b) Available path loss for data channel = (23b) – (25b) + (26) – (27) + (28) dB | - | - | -
(40a) MCL for control channel = (3bis) + (6) − (22a) + (5) + (11bis) dB | 150.737 | 150.757 | 150.947
(40b) MCL for data channel = (3bis) − (7) − (22b) + (5) + (11bis) dB | - | - | -

## PUCCH 22bits
Ericsson
System configuration | Ref UE (NLoS O-to-I) | Rel-17 RedCap UE (NLoS O-to-I) | 5 MHz RedCap UE (NLoS O-to-I)
Carrier frequency (GHz) | 4 | 4 | 4
Total carrier bandwidth (MHz) | 100 | 100 | 100
Transmission bit rate for control channel (bit/s) | - | - | -
Transmission bit rate for data channel (bit/s) | - | - | -
Target packet error rate for the required SNR in item (19a) for control channel | 1% | 1% | 1%
Target packet error rate for the required SNR in item (19b) for data channel | - | - | -
Pathloss model | TDL-C, NLOS | TDL-C, NLOS | TDL-C, NLOS
UE speed (km/h) | 3 | 3 | 3
Transmitter
(1) Number of transmit antennas. | 1 | 1 | 1
(2a) # of gNB TXRUs | 64 | 64 | 64
(2b) Number of transmit chains | 1 | 1 | 1
(3a) Downlink Power Spectrum Density (dBm/MHz) | - | - | -
(3b) Total transmit power for carrier bandwidth (dBm) | 23 | 23 | 23
(3bis) Transmit power for occupied channel bandwidth for control channel (17a) or data channel (17b) | 23 | 23 | 23
(4) Transmitter antenna gain (dB) at antenna gain component 3 & antenna gain component 4 = (4a) +10*log10( (1) / (2a) ) - (4b) (dB) for downlink, and = (4a) +10*log10( (1) / (2b) ) - (4b) (dB) for uplink | 0 | 0 | 0
(4a) Transmitter antenna element gain (dBi) | 0 | 0 | 0
(4b) Transmitter antenna gain correction factor at antenna gain component 3 & antenna gain component 4 (dB) Note: delta2 for downlink and delta3 for uplink | 0 | 0 | 0
(5) Transmitter antenna gain (dB) at antenna gain component 2 Note: void (=zero) for uplink | 0 | 0 | 0
(6) Control channel power boosting gain (dB) | 0 | 0 | 0
(7) Data channel power loss due to pilot/control boosting (dB) | 0 | 0 | 0
(8) Cable, connector, combiner, body losses, etc. (enumerate sources) (dB) (feeder loss must be included for and only for downlink) | 1 | 1 | 1
(9a) Control channel EIRP = (3bis) + (4) + (5) + (6) – (8) dBm | 22 | 22 | 22
(9b) Data channel EIRP = (3bis) + (4) + (5) – (7) – (8) dBm | - | - | -
Receiver
(10) Number of receive antennas | 192 | 192 | 192
(10bis) Number of receive chains | 4 | 4 | 4
(11) Receiver antenna gain (dB) at antenna gain component 3 & antenna gain component 4 = (11a) +10*log10( (10) / (10bis) ) - (11b) (dB) for downlink; and = (11a) +10*log10( (10) / (2a) ) - (11b) (dB) for uplink | 8.7712 | 8.7712 | 8.7712
(11a) Receiver antenna element gain (dBi) | 8 | 8 | 8
(11b) Receiver antena gain correction factor at antenna gain component 3 & antenna gain component 4 (dB) Note: delta2 for uplink, and delta3 for downlink | 4 | 4 | 4
(11bis) Receiver antenna gain (dB) at antenna gain component 2 Note: void (=zero) for downlink | 9 | 9 | 9
(12) Cable, connector, combiner, body losses, etc. (enumerate sources) (dB) (feeder loss must be included for and only for uplink) | 3 | 3 | 3
(13) Receiver noise figure (dB) | 5 | 5 | 5
(14) Thermal noise density (dBm/Hz) | -174 | -174 | -174
(15a) Receiver interference density for control channel (dBm/Hz) | -999 | -999 | -999
(15b) Receiver interference density for data channel (dBm/Hz) | - | - | -
(16a) Total noise plus interference density for control channel = 10 log (10^(((13) + (14))/10) + 10^((15a)/10)) dBm/Hz | -169 | -169 | -169
(16b) Total noise plus interference density for data channel = 10 log (10^(((13) + (14))/10) + 10^((15b)/10)) dBm/Hz | - | - | -
(17a) Occupied channel bandwidth for control channel (Hz) | 360000 | 360000 | 360000
(17b) Occupied channel bandwidth for data channel (Hz) | - | - | -
(18a) Effective noise power for control channel = (16a) + 10 log((17a)) dBm | -113.437 | -113.437 | -113.437
(18b) Effective noise power for data channel = (16b) + 10 log((17b)) dBm | - | - | -
(19a) Required SNR for the control channel (dB) | -5.34 | -5.38 | -5.58
(19b) Required SNR for the data channel (dB) | - | - | -
(20) Receiver implementation margin (dB) | 2 | 2 | 2
(21a) H-ARQ gain for control channel (dB) Note: Only applicable if HARQ is not considered in LLS | 0 | 0 | 0
(21b) H-ARQ gain for data channel (dB) Note: Only applicable if HARQ is not considered in LLS | - | - | -
(22a) Receiver sensitivity for control channel = (18a) + (19a) + (20) – (21a) dBm | -116.777 | -116.817 | -117.017
(22b) Receiver sensitivity for data channel = (18b) + (19b) + (20) – (21b) dBm | - | - | -
(23a) Hardware link budget for control channel (MIL) = (9a) + (11) + (11bis) − (12) − (22a) dB | 153.5482 | 153.5882 | 153.7882
(23b) Hardware link budget for data channel (MIL) = (9b) + (11) + (11bis) − (12) − (22b) dB | - | - | -
Calculation of available pathloss
(24) Lognormal shadow fading std deviation (dB) | 7 | 7 | 7
(25a) Shadow fading margin for control channel (function of the cell area reliability and (24)) (dB) | 7.56 | 7.56 | 7.56
(25b) Shadow fading margin for data channel (function of the cell area reliability and (24)) (dB) | - | - | -
(26) BS selection/macro-diversity gain (dB) | 0 | 0 | 0
(27) Penetration margin (dB) | 26.25 | 26.25 | 26.25
(28) Other gains (dB) (if any please specify) | 0 | 0 | 0
(29a) Available path loss for control channel = (23a) – (25a) + (26) – (27) + (28) dB | 119.7382 | 119.7782 | 119.9782
(29b) Available path loss for data channel = (23b) – (25b) + (26) – (27) + (28) dB | - | - | -
(40a) MCL for control channel = (3bis) + (6) − (22a) + (5) + (11bis) dB | 148.777 | 148.817 | 149.017
(40b) MCL for data channel = (3bis) − (7) − (22b) + (5) + (11bis) dB | - | - | -

## Msg3
Ericsson
System configuration | Ref UE (NLoS O-to-I) | Rel-17 RedCap UE (NLoS O-to-I) | 5 MHz RedCap UE (NLoS O-to-I)
Carrier frequency (GHz) | 4 | 4 | 4
Total carrier bandwidth (MHz) | 100 | 100 | 100
Transmission bit rate for control channel (bit/s) | - | - | -
Transmission bit rate for data channel (bit/s) | - | - | -
Target packet error rate for the required SNR in item (19a) for control channel | - | - | -
Target packet error rate for the required SNR in item (19b) for data channel | 10% | 10% | 10%
Pathloss model | TDL-C, NLOS | TDL-C, NLOS | TDL-C, NLOS
UE speed (km/h) | 3 | 3 | 3
Transmitter
(1) Number of transmit antennas. | 1 | 1 | 1
(2a) # of gNB TXRUs | 64 | 64 | 64
(2b) Number of transmit chains | 1 | 1 | 1
(3a) Downlink Power Spectrum Density (dBm/MHz) | - | - | -
(3b) Total transmit power for carrier bandwidth (dBm) | 23 | 23 | 23
(3bis) Transmit power for occupied channel bandwidth for control channel (17a) or data channel (17b) | 23 | 23 | 23
(4) Transmitter antenna gain (dB) at antenna gain component 3 & antenna gain component 4 = (4a) +10*log10( (1) / (2a) ) - (4b) (dB) for downlink, and = (4a) +10*log10( (1) / (2b) ) - (4b) (dB) for uplink | 0 | 0 | 0
(4a) Transmitter antenna element gain (dBi) | 0 | 0 | 0
(4b) Transmitter antenna gain correction factor at antenna gain component 3 & antenna gain component 4 (dB) Note: delta2 for downlink and delta3 for uplink | 0 | 0 | 0
(5) Transmitter antenna gain (dB) at antenna gain component 2 Note: void (=zero) for uplink | 0 | 0 | 0
(6) Control channel power boosting gain (dB) | 0 | 0 | 0
(7) Data channel power loss due to pilot/control boosting (dB) | 0 | 0 | 0
(8) Cable, connector, combiner, body losses, etc. (enumerate sources) (dB) (feeder loss must be included for and only for downlink) | 1 | 1 | 1
(9a) Control channel EIRP = (3bis) + (4) + (5) + (6) – (8) dBm | - | - | -
(9b) Data channel EIRP = (3bis) + (4) + (5) – (7) – (8) dBm | 22 | 22 | 22
Receiver
(10) Number of receive antennas | 192 | 192 | 192
(10bis) Number of receive chains | 4 | 4 | 4
(11) Receiver antenna gain (dB) at antenna gain component 3 & antenna gain component 4 = (11a) +10*log10( (10) / (10bis) ) - (11b) (dB) for downlink; and = (11a) +10*log10( (10) / (2a) ) - (11b) (dB) for uplink | 8.7712 | 8.7712 | 8.7712
(11a) Receiver antenna element gain (dBi) | 8 | 8 | 8
(11b) Receiver antena gain correction factor at antenna gain component 3 & antenna gain component 4 (dB) Note: delta2 for uplink, and delta3 for downlink | 4 | 4 | 4
(11bis) Receiver antenna gain (dB) at antenna gain component 2 Note: void (=zero) for downlink | 9 | 9 | 9
(12) Cable, connector, combiner, body losses, etc. (enumerate sources) (dB) (feeder loss must be included for and only for uplink) | 3 | 3 | 3
(13) Receiver noise figure (dB) | 5 | 5 | 5
(14) Thermal noise density (dBm/Hz) | -174 | -174 | -174
(15a) Receiver interference density for control channel (dBm/Hz) | - | - | -
(15b) Receiver interference density for data channel (dBm/Hz) | -999 | -999 | -999
(16a) Total noise plus interference density for control channel = 10 log (10^(((13) + (14))/10) + 10^((15a)/10)) dBm/Hz | - | - | -
(16b) Total noise plus interference density for data channel = 10 log (10^(((13) + (14))/10) + 10^((15b)/10)) dBm/Hz | -169 | -169 | -169
(17a) Occupied channel bandwidth for control channel (Hz) | - | - | -
(17b) Occupied channel bandwidth for data channel (Hz) | 720000 | 720000 | 720000
(18a) Effective noise power for control channel = (16a) + 10 log((17a)) dBm | - | - | -
(18b) Effective noise power for data channel = (16b) + 10 log((17b)) dBm | -110.4267 | -110.4267 | -110.4267
(19a) Required SNR for the control channel (dB) | - | - | -
(19b) Required SNR for the data channel (dB) | -6 | -6 | -6
(20) Receiver implementation margin (dB) | 2 | 2 | 2
(21a) H-ARQ gain for control channel (dB) Note: Only applicable if HARQ is not considered in LLS | - | - | -
(21b) H-ARQ gain for data channel (dB) Note: Only applicable if HARQ is not considered in LLS | 0 | 0 | 0
(22a) Receiver sensitivity for control channel = (18a) + (19a) + (20) – (21a) dBm | - | - | -
(22b) Receiver sensitivity for data channel = (18b) + (19b) + (20) – (21b) dBm | -114.4267 | -114.4267 | -114.4267
(23a) Hardware link budget for control channel (MIL) = (9a) + (11) + (11bis) − (12) − (22a) dB | - | - | -
(23b) Hardware link budget for data channel (MIL) = (9b) + (11) + (11bis) − (12) − (22b) dB | 151.1979 | 151.1979 | 151.1979
Calculation of available pathloss
(24) Lognormal shadow fading std deviation (dB) | 7 | 7 | 7
(25a) Shadow fading margin for control channel (function of the cell area reliability and (24)) (dB) | - | - | -
(25b) Shadow fading margin for data channel (function of the cell area reliability and (24)) (dB) | 4.48 | 4.48 | 4.48
(26) BS selection/macro-diversity gain (dB) | 0 | 0 | 0
(27) Penetration margin (dB) | 26.25 | 26.25 | 26.25
(28) Other gains (dB) (if any please specify) | 0 | 0 | 0
(29a) Available path loss for control channel = (23a) – (25a) + (26) – (27) + (28) dB | - | - | -
(29b) Available path loss for data channel = (23b) – (25b) + (26) – (27) + (28) dB | 120.4679 | 120.4679 | 120.4679
(40a) MCL for control channel = (3bis) + (6) − (22a) + (5) + (11bis) dB | - | - | -
(40b) MCL for data channel = (3bis) − (7) − (22b) + (5) + (11bis) dB | 146.4267 | 146.4267 | 146.4267

## PUSCH
Ericsson
System configuration | Ref UE (NLoS O-to-I) | Rel-17 RedCap UE (NLoS O-to-I) | 5 MHz RedCap UE, 1 Mbps (NLoS O-to-I) | 5 MHz RedCap UE, 0.5 Mbps (NLoS O-to-I)
Carrier frequency (GHz) | 4 | 4 | 4 | 4
Total carrier bandwidth (MHz) | 100 | 100 | 100 | 100
Transmission bit rate for control channel (bit/s) | - | - | - | -
Transmission bit rate for data channel (bit/s) | 1000000 | 1000000 | 1000000 | 500000
Target packet error rate for the required SNR in item (19a) for control channel | - | - | - | -
Target packet error rate for the required SNR in item (19b) for data channel | 10% | 10% | 10% | 10%
Pathloss model | TDL-C, NLOS | TDL-C, NLOS | TDL-C, NLOS | TDL-C, NLOS
UE speed (km/h) | 3 | 3 | 3 | 3
Transmitter
(1) Number of transmit antennas. | 1 | 1 | 1 | 1
(2a) # of gNB TXRUs | 64 | 64 | 64 | 64
(2b) Number of transmit chains | 1 | 1 | 1 | 1
(3a) Downlink Power Spectrum Density (dBm/MHz) | - | - | - | -
(3b) Total transmit power for carrier bandwidth (dBm) | 23 | 23 | 23 | 23
(3bis) Transmit power for occupied channel bandwidth for control channel (17a) or data channel (17b) | 23 | 23 | 23 | 23
(4) Transmitter antenna gain (dB) at antenna gain component 3 & antenna gain component 4 = (4a) +10*log10( (1) / (2a) ) - (4b) (dB) for downlink, and = (4a) +10*log10( (1) / (2b) ) - (4b) (dB) for uplink | 0 | 0 | 0 | 0
(4a) Transmitter antenna element gain (dBi) | 0 | 0 | 0 | 0
(4b) Transmitter antenna gain correction factor at antenna gain component 3 & antenna gain component 4 (dB) Note: delta2 for downlink and delta3 for uplink | 0 | 0 | 0 | 0
(5) Transmitter antenna gain (dB) at antenna gain component 2 Note: void (=zero) for uplink | 0 | 0 | 0 | 0
(6) Control channel power boosting gain (dB) | 0 | 0 | 0 | 0
(7) Data channel power loss due to pilot/control boosting (dB) | 0 | 0 | 0 | 0
(8) Cable, connector, combiner, body losses, etc. (enumerate sources) (dB) (feeder loss must be included for and only for downlink) | 1 | 1 | 1 | 1
(9a) Control channel EIRP = (3bis) + (4) + (5) + (6) – (8) dBm | - | - | - | -
(9b) Data channel EIRP = (3bis) + (4) + (5) – (7) – (8) dBm | 22 | 22 | 22 | 22
Receiver
(10) Number of receive antennas | 192 | 192 | 192 | 192
(10bis) Number of receive chains | 4 | 4 | 4 | 4
(11) Receiver antenna gain (dB) at antenna gain component 3 & antenna gain component 4 = (11a) +10*log10( (10) / (10bis) ) - (11b) (dB) for downlink; and = (11a) +10*log10( (10) / (2a) ) - (11b) (dB) for uplink | 8.7712 | 8.7712 | 8.7712 | 8.7712
(11a) Receiver antenna element gain (dBi) | 8 | 8 | 8 | 8
(11b) Receiver antena gain correction factor at antenna gain component 3 & antenna gain component 4 (dB) Note: delta2 for uplink, and delta3 for downlink | 4 | 4 | 4 | 4
(11bis) Receiver antenna gain (dB) at antenna gain component 2 Note: void (=zero) for downlink | 9 | 9 | 9 | 9
(12) Cable, connector, combiner, body losses, etc. (enumerate sources) (dB) (feeder loss must be included for and only for uplink) | 3 | 3 | 3 | 3
(13) Receiver noise figure (dB) | 5 | 5 | 5 | 5
(14) Thermal noise density (dBm/Hz) | -174 | -174 | -174 | -174
(15a) Receiver interference density for control channel (dBm/Hz) | - | - | - | -
(15b) Receiver interference density for data channel (dBm/Hz) | -999 | -999 | -999 | -999
(16a) Total noise plus interference density for control channel = 10 log (10^(((13) + (14))/10) + 10^((15a)/10)) dBm/Hz | - | - | - | -
(16b) Total noise plus interference density for data channel = 10 log (10^(((13) + (14))/10) + 10^((15b)/10)) dBm/Hz | -169 | -169 | -169 | -169
(17a) Occupied channel bandwidth for control channel (Hz) | - | - | - | -
(17b) Occupied channel bandwidth for data channel (Hz) | 10800000 | 10800000 | 3960000 | 3960000
(18a) Effective noise power for control channel = (16a) + 10 log((17a)) dBm | - | - | - | -
(18b) Effective noise power for data channel = (16b) + 10 log((17b)) dBm | -98.6658 | -98.6658 | -103.023 | -103.023
(19a) Required SNR for the control channel (dB) | - | - | - | -
(19b) Required SNR for the data channel (dB) | -5.7 | -5.7 | -0.6 | -4.3
(20) Receiver implementation margin (dB) | 2 | 2 | 2 | 2
(21a) H-ARQ gain for control channel (dB) Note: Only applicable if HARQ is not considered in LLS | - | - | - | -
(21b) H-ARQ gain for data channel (dB) Note: Only applicable if HARQ is not considered in LLS | 0 | 0 | 0 | 0
(22a) Receiver sensitivity for control channel = (18a) + (19a) + (20) – (21a) dBm | - | - | - | -
(22b) Receiver sensitivity for data channel = (18b) + (19b) + (20) – (21b) dBm | -102.3658 | -102.3658 | -101.623 | -105.323
(23a) Hardware link budget for control channel (MIL) = (9a) + (11) + (11bis) − (12) − (22a) dB | - | - | - | -
(23b) Hardware link budget for data channel (MIL) = (9b) + (11) + (11bis) − (12) − (22b) dB | 139.137 | 139.137 | 138.3943 | 142.0943
Calculation of available pathloss
(24) Lognormal shadow fading std deviation (dB) | 7 | 7 | 7 | 7
(25a) Shadow fading margin for control channel (function of the cell area reliability and (24)) (dB) | - | - | - | -
(25b) Shadow fading margin for data channel (function of the cell area reliability and (24)) (dB) | 4.48 | 4.48 | 4.48 | 4.48
(26) BS selection/macro-diversity gain (dB) | 0 | 0 | 0 | 0
(27) Penetration margin (dB) | 26.25 | 26.25 | 26.25 | 26.25
(28) Other gains (dB) (if any please specify) | 0 | 0 | 0 | 0
(29a) Available path loss for control channel = (23a) – (25a) + (26) – (27) + (28) dB | - | - | - | -
(29b) Available path loss for data channel = (23b) – (25b) + (26) – (27) + (28) dB | 108.407 | 108.407 | 107.6643 | 111.3643
(40a) MCL for control channel = (3bis) + (6) − (22a) + (5) + (11bis) dB | - | - | - | -
(40b) MCL for data channel = (3bis) − (7) − (22b) + (5) + (11bis) dB | 134.3658 | 134.3658 | 133.623 | 137.323

## Plots (wo antenna eff. loss)
MIL without 3 dB UE antenna efficiency loss
Channels | Reference UE | Rel-17 RedCap UE | 5-MHz (RF+BB) RedCap UE | 5-MHz (BB-only) RedCap UE | 5-MHz (RF+BB/BB-only) RedCap UE (target rate scaled by 0.5)
PBCH | 150.8712 | 144.3712 | 142.0712 | 144.3712
PRACH | 155.3699 | 155.3699 | 155.462 | 155.3699
PDCCH CSS | 148.9712 | 142.3712 | 136.7712 | 142.3712
PDCCH USS | 152.9712 | 146.3712 | 140.7712 | 146.3712
Msg2 | 143.4512 | 135.0212 | 135.0212 | 135.0212
Msg4 | 146.2812 | 139.0012 | 130.1812 | 130.1812
PDSCH | 148.4412 | 141.7912 | 129.7012 | 129.7012 | 135.4012
PUCCH 2 bits | 151.9282 | 151.1682 | 150.2882 | 151.1682
PUCCH 11 bits | 155.5082 | 155.5282 | 155.7182 | 155.5282
PUCCH 22 bits | 153.5482 | 153.5882 | 153.7882 | 153.5882
Msg3 | 151.1979 | 151.1979 | 151.1979 | 151.1979
PUSCH | 139.137 | 139.137 | 138.3943 | 138.3943 | 142.0943
Coverage margin without 3 dB UE antenna efficiency loss
Channels | MIL of bottleneck channel | Rel-17 RedCap UE | 5-MHz (RF+BB) RedCap UE | 5-MHz (BB-only) RedCap UE | 5-MHz (RF+BB/BB-only) RedCap UE (target rate scaled by 0.5)
PBCH | 139.137 | 5.2342 | 2.9342 | 5.2342
PRACH |  | 16.2329 | 16.325 | 16.2329
PDCCH CSS |  | 3.2342 | -2.3658 | 3.2342
PDCCH USS |  | 7.2342 | 1.6342 | 7.2342
Msg2 |  | -4.1158 | -4.1158 | -4.1158
Msg4 |  | -0.13576 | -8.9558 | -8.9558
PDSCH |  | 2.6542 | -9.4358 | -9.4358 | -3.7358
PUCCH 2 bits |  | 12.0312 | 11.1512 | 12.0312
PUCCH 11 bits |  | 16.3912 | 16.5812 | 16.3912
PUCCH 22 bits |  | 14.4512 | 14.6512 | 14.4512
Msg3 |  | 12.0609 | 12.0609 | 12.0609
PUSCH |  | 0 | -0.74271 | -0.74271 | 2.9573

## Plots (w antenna eff. loss)
MIL with 3 dB UE antenna efficiency loss
Channels | Reference UE | Rel-17 RedCap UE | 5 MHz (RF+BB) RedCap UE | 5 MHz (BB-only) RedCap UE | 5 MHz (RF+BB/BB-only) RedCap UE (target rate scaled by 0.5)
PBCH | 150.8712 | 141.3712 | 139.0712 | 141.3712
PRACH | 155.3699 | 152.3699 | 152.462 | 152.3699
PDCCH CSS | 148.9712 | 139.3712 | 133.7712 | 139.3712
PDCCH USS | 152.9712 | 143.3712 | 137.7712 | 143.3712
Msg2 | 143.4512 | 132.0212 | 132.0212 | 132.0212
Msg4 | 146.2812 | 136.0012 | 127.1812 | 127.1812
PDSCH | 148.4412 | 138.7912 | 126.7012 | 126.7012 | 132.4012
PUCCH 2 bits | 151.9282 | 148.1682 | 147.2882 | 148.1682
PUCCH 11 bits | 155.5082 | 152.5282 | 152.7182 | 152.5282
PUCCH 22 bits | 153.5482 | 150.5882 | 150.7882 | 150.5882
Msg3 | 151.1979 | 148.1979 | 148.1979 | 148.1979
PUSCH | 139.137 | 136.137 | 135.3943 | 135.3943 | 139.0943
Coverage margin with 3 dB UE antenna efficiency loss
Channels | MIL of bottleneck channel | Rel-17 RedCap UE | 5 MHz (RF+BB) RedCap UE | 5 MHz (BB-only) RedCap UE | 5 MHz (RF+BB/BB-only) RedCap UE (target rate scaled by 0.5)
PBCH | 139.137 | 2.2342 | -0.065762 | 2.2342
PRACH |  | 13.2329 | 13.325 | 13.2329
PDCCH CSS |  | 0.23424 | -5.3658 | 0.23424
PDCCH USS |  | 4.2342 | -1.3658 | 4.2342
Msg2 |  | -7.1158 | -7.1158 | -7.1158
Msg4 |  | -3.1358 | -11.9558 | -11.9558
PDSCH |  | -0.34576 | -12.4358 | -12.4358 | -6.7358
PUCCH 2 bits |  | 9.0312 | 8.1512 | 9.0312
PUCCH 11 bits |  | 13.3912 | 13.5812 | 13.3912
PUCCH 22 bits |  | 11.4512 | 11.6512 | 11.4512
Msg3 |  | 9.0609 | 9.0609 | 9.0609
PUSCH |  | -3 | -3.7427 | -3.7427 | -0.042714