## Link budget (Ref UE)
legend
Company declared values (companies are supposed to only change the values in these cells)
Important metrics (MIL, MPL, MCL)
Item | Rural, 700MHz (FDD)
| DL Control | DL Data | UL Control | UL Data | Note
System configuration
Carrier frequency (GHz) | 0.7 | 0.7 | 0.7 | 0.7 | RedCap choice for FR1 FDD
Total carrier bandwidth (MHz) | 20 | 20 | 20 | 20 | Based on Rel-17 RedCap SI assumption
Transmission bit rate for control channel (bit/s) | - | - | - | -
Transmission bit rate for data channel (bit/s) | - | 1000000 | - | 100000 | RedCap agreement: 1Mbps for DL and 100kbps for UL
Target packet error rate for the required SNR in item (19a) for control channel | 1% | - | 1% | - | Based on Rel-17 RedCap SI assumption
Target packet error rate for the required SNR in item (19b) for data channel | - | 10% | - | 10% | Based on Rel-17 RedCap SI assumption
Pathloss model | TDL-C, NLOS | TDL-C, NLOS | TDL-C, NLOS | TDL-C, NLOS | Based on Rel-17 RedCap SI assumption
UE speed (km/h) | 3 | 3 | 3 | 3 | Based on Rel-17 RedCap SI assumption
Transmitter
(1) Number of transmit antennas. | 16 | 16 | 1 | 1 | gNB: based on Rel-17 RedCap SI assumption (192 for 4GHz and 2.6GHz, and 16 for 700MHz) UE: based on UE capability
(2a) # of gNB TXRUs | 2 | 2 | 2 | 2 | gNB: Based on Rel-17 RedCap SI assumption (64 for 2.6GHz and 4GHz, 2 or 4 TXRUs for 700MHz)
(2b) Number of transmit chains | 2 | 2 | 1 | 1 | gNB: based on Rel-17 RedCap SI assumption (Companies are encouraged to use 4 for 2.6 GHz and 2 for 700 MHz for easily comparing the results). UE: based on UE capability
(3a) Downlink Power Spectrum Density (dBm/MHz) | 36 | 36 | - | - | Based on Rel-17 RedCap SI assumption: For 4GHz frequency, 24 and 33 dBm/MHz For 2.6 GHz frequency, 33 dBm/MHz For 700MH, 36 dBm/MHz
(3b) Total transmit power for carrier bandwidth (dBm) | 49.0103 | 49.0103 | 23 | 23 | Total transmit power for total system bandwidth
(3bis) Transmit power for occupied channel bandwidth for control channel (17a) or data channel (17b) | 45.3651 | 44.4634 | 23 | 23 | Based on Rel-17 RedCap SI assumption: DL: adjusted according to occupied BW UL: fixed to 23dBm
(4) Transmitter antenna gain (dB) at antenna gain component 3 & antenna gain component 4 = (4a) +10*log10( (1) / (2a) ) - (4b) (dB) for downlink, and = (4a) +10*log10( (1) / (2b) ) - (4b) (dB) for uplink | 17.0309 | 17.0309 | 0 | 0 | Based on Rel-17 RedCap SI assumption
(4a) Transmitter antenna element gain (dBi) | 8 | 8 | 0 | 0 | gNB: According to TR37.910 UE: For Ref UE, based on Rel-17 RedCap SI assumption (0 dBi for FR1 and 5 dBi for FR2). For RedCap, can adjust for UE antenna efficiency loss for FR1.
(4b) Transmitter antenna gain correction factor at antenna gain component 3 & antenna gain component 4 (dB) Note: delta2 for downlink and delta3 for uplink | 0 | 0 | 0 | 0 | Based on Rel-17 RedCap SI assumption: For FR1, delta3 is zero. For FR2, delta3 is channel procedure/dependent, and reported by companies
(5) Transmitter antenna gain (dB) at antenna gain component 2 Note: void (=zero) for uplink | 0 | 0 | 0 | 0 | For TDL option 1, the gain of atenna gain component 2 is expressed by 10*log10( (2a) / (2b) ) - delta1 where delta1 is a correction factor. For TDL option 2 & CDL, the gain is 0dB.
(6) Control channel power boosting gain (dB) | 0 | 0 | 0 | 0 | According to TR37.910
(7) Data channel power loss due to pilot/control boosting (dB) | 0 | 0 | 0 | 0 | According to TR37.910
(8) Cable, connector, combiner, body losses, etc. (enumerate sources) (dB) (feeder loss must be included for and only for downlink) | 3 | 3 | 1 | 1 | According to TR37.910
(9a) Control channel EIRP = (3bis) + (4) + (5) + (6) – (8) dBm | 59.396 | - | 22 | - | replace (3) with (3bis)
(9b) Data channel EIRP = (3bis) + (4) + (5) – (7) – (8) dBm | - | 58.4943 | - | 22 | replace (3) with (3bis)
Receiver
(10) Number of receive antennas | 2 | 2 | 16 | 16 | gNB: based on Rel-17 RedCap SI assumption (192 for 4GHz and 2.6GHz, and 16 for 700MHz) UE: based on UE capability
(10bis) Number of receive chains | 2 | 2 | 2 | 2 | gNB: based on Rel-17 RedCap SI assumption (Companies are encouraged to use 4 for 2.6 GHz and 2 for 700 MHz for easily comparing the results) UE: based on UE capability. For FR1, the value is supposed to be equal to (10)
(11) Receiver antenna gain (dB) at antenna gain component 3 & antenna gain component 4 = (11a) +10*log10( (10) / (10bis) ) - (11b) (dB) for downlink; and = (11a) +10*log10( (10) / (2a) ) - (11b) (dB) for uplink | 0 | 0 | 17.0309 | 17.0309 | Based on Rel-17 RedCap SI assumption
(11a) Receiver antenna element gain (dBi) | 0 | 0 | 8 | 8 | gNB: According to TR37.910 UE: For Ref UE, based on Rel-17 RedCap SI assumption (0 dBi for FR1 and 5 dBi for FR2). For RedCap, can adjust for UE antenna efficiency loss for FR1.
(11b) Receiver antena gain correction factor at antenna gain component 3 & antenna gain component 4 (dB) Note: delta2 for uplink, and delta3 for downlink | 0 | 0 | 0 | 0 | Based on Rel-17 RedCap SI assumption: For FR1, delta3 is zero. For FR2, delta3 is channel procedure/dependent, and reported by companies
(11bis) Receiver antenna gain (dB) at antenna gain component 2 Note: void (=zero) for downlink | 0 | 0 | 0 | 0 | For TDL option 1, the gain of atenna gain component 2 is expressed by 10*log10( (2a) / (2b) ) - delta1 where delta1 is a correction factor. For TDL option 2 & CDL, the gain is 0dB.
(12) Cable, connector, combiner, body losses, etc. (enumerate sources) (dB) (feeder loss must be included for and only for uplink) | 1 | 1 | 3 | 3 | According to TR37.910
(13) Receiver noise figure (dB) | 7 | 7 | 5 | 5 | According to TR37.910
(14) Thermal noise density (dBm/Hz) | -174 | -174 | -174 | -174
(15a) Receiver interference density for control channel (dBm/Hz) | -999 | - | -999 | - | company declares the values (e.g. obtained by SLS, the ones for ITU self-evulation, etc)
(15b) Receiver interference density for data channel (dBm/Hz) | - | -999 | - | -999 | company declares the values (e.g. obtained by SLS, the ones for ITU self-evulation, etc)
(16a) Total noise plus interference density for control channel = 10 log (10^(((13) + (14))/10) + 10^((15a)/10)) dBm/Hz | -167 | - | -169 | -
(16b) Total noise plus interference density for data channel = 10 log (10^(((13) + (14))/10) + 10^((15b)/10)) dBm/Hz | - | -167 | - | -169
(17a) Occupied channel bandwidth for control channel (Hz) | 8640000 | - | 180000 | - | Varying across different channels, limited by max UE bandwidth
(17b) Occupied channel bandwidth for data channel (Hz) | - | 7020000 | - | 720000 | Varying across different channels, limited by max UE bandwidth
(18a) Effective noise power for control channel = (16a) + 10 log((17a)) dBm | -97.6349 | - | -116.4473 | -
(18b) Effective noise power for data channel = (16b) + 10 log((17b)) dBm | - | -98.5366 | - | -110.4267
(19a) Required SNR for the control channel (dB) | -6.5 | - | -6.64 | - | Company declares according to LLS results
(19b) Required SNR for the data channel (dB) | - | -2.7 | - | -7.3 | Company declares according to LLS results
(20) Receiver implementation margin (dB) | 2 | 2 | 2 | 2 | According to TR37.910
(21a) H-ARQ gain for control channel (dB) Note: Only applicable if HARQ is not considered in LLS | 0 | - | 0 | - | No HARQ
(21b) H-ARQ gain for data channel (dB) Note: Only applicable if HARQ is not considered in LLS | - | 0 | - | 0 | No HARQ
(22a) Receiver sensitivity for control channel = (18a) + (19a) + (20) – (21a) dBm | -102.1349 | - | -121.0873 | - | H-ARQ gain is included in sensitivity
(22b) Receiver sensitivity for data channel = (18b) + (19b) + (20) – (21b) dBm | - | -99.2366 | - | -115.7267 | H-ARQ gain is included in sensitivity
(23a) Hardware link budget for control channel (MIL) = (9a) + (11) + (11bis) − (12) − (22a) dB | 160.5309 | - | 157.1182 | - | According to Rel-17 RedCap SI definition, Rx loss is included MIL
(23b) Hardware link budget for data channel (MIL) = (9b) + (11) + (11bis) − (12) − (22b) dB | - | 156.7309 | - | 151.7576 | According to Rel-17 RedCap SI definition, Rx loss is included MIL
Calculation of available pathloss
(24) Lognormal shadow fading std deviation (dB) | 8 | 8 | 8 | 8 | Based on Rel-17 RedCap SI assumption, company can declare the values, including the values for IMT-2020 self-evaluation and/or using 0dB. For (27), the scenario "O-to-I" or "O-to-O" shall be declared also. The values used in IMT-2020 (channel model A) for the O-to-I scenario is provided here as a reference.
(25a) Shadow fading margin for control channel (function of the cell area reliability and (24)) (dB) | 8.45 | - | 8.45 | -
(25b) Shadow fading margin for data channel (function of the cell area reliability and (24)) (dB) | - | 5.13 | - | 5.13
(26) BS selection/macro-diversity gain (dB) | 0 | 0 | 0 | 0
(27) Penetration margin (dB) | 12.5 | 12.5 | 12.5 | 12.5
(28) Other gains (dB) (if any please specify) | 0 | 0 | 0 | 0
(29a) Available path loss for control channel = (23a) – (25a) + (26) – (27) + (28) dB | 139.5809 | - | 136.1682 | - | According to Rel-17 RedCap SI definition
(29b) Available path loss for data channel = (23b) – (25b) + (26) – (27) + (28) dB | - | 139.1009 | - | 134.1276 | According to Rel-17 RedCap SI definition
(40a) MCL for control channel = (3bis) + (6) − (22a) + (5) + (11bis) dB | 147.5 | - | 144.0873 | - | According to Rel-17 RedCap SI definition
(40b) MCL for data channel = (3bis) − (7) − (22b) + (5) + (11bis) dB | - | 143.7 | - | 138.7267 | According to Rel-17 RedCap SI definition

## Link budget (Rel-17 RedCap UE)
legend
Company declared values (companies are supposed to only change the values in these cells)
Important metrics (MIL, MPL, MCL)
Item | Rural, 700MHz (FDD)
| DL Control | DL Data | UL Control | UL Data | Note
System configuration
Carrier frequency (GHz) | 0.7 | 0.7 | 0.7 | 0.7 | RedCap choice for FR1 FDD
Total carrier bandwidth (MHz) | 20 | 20 | 20 | 20 | Based on Rel-17 RedCap SI assumption
Transmission bit rate for control channel (bit/s) | - | - | - | -
Transmission bit rate for data channel (bit/s) | - | 1000000 | - | 100000 | RedCap agreement: 1Mbps for DL and 100kbps for UL
Target packet error rate for the required SNR in item (19a) for control channel | 1% | - | 1% | - | Based on Rel-17 RedCap SI assumption
Target packet error rate for the required SNR in item (19b) for data channel | - | 10% | - | 10% | Based on Rel-17 RedCap SI assumption
Pathloss model | TDL-C, NLOS | TDL-C, NLOS | TDL-C, NLOS | TDL-C, NLOS | Based on Rel-17 RedCap SI assumption
UE speed (km/h) | 3 | 3 | 3 | 3 | Based on Rel-17 RedCap SI assumption
Transmitter
(1) Number of transmit antennas. | 16 | 16 | 1 | 1 | gNB: based on Rel-17 RedCap SI assumption (192 for 4GHz and 2.6GHz, and 16 for 700MHz) UE: based on UE capability
(2a) # of gNB TXRUs | 2 | 2 | 2 | 2 | gNB: Based on Rel-17 RedCap SI assumption (64 for 2.6GHz and 4GHz, 2 or 4 TXRUs for 700MHz)
(2b) Number of transmit chains | 2 | 2 | 1 | 1 | gNB: based on Rel-17 RedCap SI assumption (Companies are encouraged to use 4 for 2.6 GHz and 2 for 700 MHz for easily comparing the results). UE: based on UE capability
(3a) Downlink Power Spectrum Density (dBm/MHz) | 36 | 36 | - | - | Based on Rel-17 RedCap SI assumption: For 4GHz frequency, 24 and 33 dBm/MHz For 2.6 GHz frequency, 33 dBm/MHz For 700MH, 36 dBm/MHz
(3b) Total transmit power for carrier bandwidth (dBm) | 49.0103 | 49.0103 | 23 | 23 | Total transmit power for total system bandwidth
(3bis) Transmit power for occupied channel bandwidth for control channel (17a) or data channel (17b) | 45.3651 | 44.4634 | 23 | 23 | Based on Rel-17 RedCap SI assumption: DL: adjusted according to occupied BW UL: fixed to 23dBm
(4) Transmitter antenna gain (dB) at antenna gain component 3 & antenna gain component 4 = (4a) +10*log10( (1) / (2a) ) - (4b) (dB) for downlink, and = (4a) +10*log10( (1) / (2b) ) - (4b) (dB) for uplink | 17.0309 | 17.0309 | 0 | 0 | Based on Rel-17 RedCap SI assumption
(4a) Transmitter antenna element gain (dBi) | 8 | 8 | 0 | 0 | gNB: According to TR37.910 UE: For Ref UE, based on Rel-17 RedCap SI assumption (0 dBi for FR1 and 5 dBi for FR2). For RedCap, can adjust for UE antenna efficiency loss for FR1.
(4b) Transmitter antenna gain correction factor at antenna gain component 3 & antenna gain component 4 (dB) Note: delta2 for downlink and delta3 for uplink | 0 | 0 | 0 | 0 | Based on Rel-17 RedCap SI assumption: For FR1, delta3 is zero. For FR2, delta3 is channel procedure/dependent, and reported by companies
(5) Transmitter antenna gain (dB) at antenna gain component 2 Note: void (=zero) for uplink | 0 | 0 | 0 | 0 | For TDL option 1, the gain of atenna gain component 2 is expressed by 10*log10( (2a) / (2b) ) - delta1 where delta1 is a correction factor. For TDL option 2 & CDL, the gain is 0dB.
(6) Control channel power boosting gain (dB) | 0 | 0 | 0 | 0 | According to TR37.910
(7) Data channel power loss due to pilot/control boosting (dB) | 0 | 0 | 0 | 0 | According to TR37.910
(8) Cable, connector, combiner, body losses, etc. (enumerate sources) (dB) (feeder loss must be included for and only for downlink) | 3 | 3 | 1 | 1 | According to TR37.910
(9a) Control channel EIRP = (3bis) + (4) + (5) + (6) – (8) dBm | 59.396 | - | 22 | - | replace (3) with (3bis)
(9b) Data channel EIRP = (3bis) + (4) + (5) – (7) – (8) dBm | - | 58.4943 | - | 22 | replace (3) with (3bis)
Receiver
(10) Number of receive antennas | 1 | 1 | 16 | 16 | gNB: based on Rel-17 RedCap SI assumption (192 for 4GHz and 2.6GHz, and 16 for 700MHz) UE: based on UE capability
(10bis) Number of receive chains | 1 | 1 | 2 | 2 | gNB: based on Rel-17 RedCap SI assumption (Companies are encouraged to use 4 for 2.6 GHz and 2 for 700 MHz for easily comparing the results) UE: based on UE capability. For FR1, the value is supposed to be equal to (10)
(11) Receiver antenna gain (dB) at antenna gain component 3 & antenna gain component 4 = (11a) +10*log10( (10) / (10bis) ) - (11b) (dB) for downlink; and = (11a) +10*log10( (10) / (2a) ) - (11b) (dB) for uplink | 0 | 0 | 17.0309 | 17.0309 | Based on Rel-17 RedCap SI assumption
(11a) Receiver antenna element gain (dBi) | 0 | 0 | 8 | 8 | gNB: According to TR37.910 UE: For Ref UE, based on Rel-17 RedCap SI assumption (0 dBi for FR1 and 5 dBi for FR2). For RedCap, can adjust for UE antenna efficiency loss for FR1.
(11b) Receiver antena gain correction factor at antenna gain component 3 & antenna gain component 4 (dB) Note: delta2 for uplink, and delta3 for downlink | 0 | 0 | 0 | 0 | Based on Rel-17 RedCap SI assumption: For FR1, delta3 is zero. For FR2, delta3 is channel procedure/dependent, and reported by companies
(11bis) Receiver antenna gain (dB) at antenna gain component 2 Note: void (=zero) for downlink | 0 | 0 | 0 | 0 | For TDL option 1, the gain of atenna gain component 2 is expressed by 10*log10( (2a) / (2b) ) - delta1 where delta1 is a correction factor. For TDL option 2 & CDL, the gain is 0dB.
(12) Cable, connector, combiner, body losses, etc. (enumerate sources) (dB) (feeder loss must be included for and only for uplink) | 1 | 1 | 3 | 3 | According to TR37.910
(13) Receiver noise figure (dB) | 7 | 7 | 5 | 5 | According to TR37.910
(14) Thermal noise density (dBm/Hz) | -174 | -174 | -174 | -174
(15a) Receiver interference density for control channel (dBm/Hz) | -999 | - | -999 | - | company declares the values (e.g. obtained by SLS, the ones for ITU self-evulation, etc)
(15b) Receiver interference density for data channel (dBm/Hz) | - | -999 | - | -999 | company declares the values (e.g. obtained by SLS, the ones for ITU self-evulation, etc)
(16a) Total noise plus interference density for control channel = 10 log (10^(((13) + (14))/10) + 10^((15a)/10)) dBm/Hz | -167 | - | -169 | -
(16b) Total noise plus interference density for data channel = 10 log (10^(((13) + (14))/10) + 10^((15b)/10)) dBm/Hz | - | -167 | - | -169
(17a) Occupied channel bandwidth for control channel (Hz) | 8640000 | - | 180000 | - | Varying across different channels, limited by max UE bandwidth
(17b) Occupied channel bandwidth for data channel (Hz) | - | 7020000 | - | 720000 | Varying across different channels, limited by max UE bandwidth
(18a) Effective noise power for control channel = (16a) + 10 log((17a)) dBm | -97.6349 | - | -116.4473 | -
(18b) Effective noise power for data channel = (16b) + 10 log((17b)) dBm | - | -98.5366 | - | -110.4267
(19a) Required SNR for the control channel (dB) | -2.8 | - | -6.64 | - | Company declares according to LLS results
(19b) Required SNR for the data channel (dB) | - | 1.3 | - | -7.3 | Company declares according to LLS results
(20) Receiver implementation margin (dB) | 2 | 2 | 2 | 2 | According to TR37.910
(21a) H-ARQ gain for control channel (dB) Note: Only applicable if HARQ is not considered in LLS | 0 | - | 0 | - | No HARQ
(21b) H-ARQ gain for data channel (dB) Note: Only applicable if HARQ is not considered in LLS | - | 0 | - | 0 | No HARQ
(22a) Receiver sensitivity for control channel = (18a) + (19a) + (20) – (21a) dBm | -98.4349 | - | -121.0873 | - | H-ARQ gain is included in sensitivity
(22b) Receiver sensitivity for data channel = (18b) + (19b) + (20) – (21b) dBm | - | -95.2366 | - | -115.7267 | H-ARQ gain is included in sensitivity
(23a) Hardware link budget for control channel (MIL) = (9a) + (11) + (11bis) − (12) − (22a) dB | 156.8309 | - | 157.1182 | - | According to Rel-17 RedCap SI definition, Rx loss is included MIL
(23b) Hardware link budget for data channel (MIL) = (9b) + (11) + (11bis) − (12) − (22b) dB | - | 152.7309 | - | 151.7576 | According to Rel-17 RedCap SI definition, Rx loss is included MIL
Calculation of available pathloss
(24) Lognormal shadow fading std deviation (dB) | 8 | 8 | 8 | 8 | Based on Rel-17 RedCap SI assumption, company can declare the values, including the values for IMT-2020 self-evaluation and/or using 0dB. For (27), the scenario "O-to-I" or "O-to-O" shall be declared also. The values used in IMT-2020 (channel model A) for the O-to-I scenario is provided here as a reference.
(25a) Shadow fading margin for control channel (function of the cell area reliability and (24)) (dB) | 8.45 | - | 8.45 | -
(25b) Shadow fading margin for data channel (function of the cell area reliability and (24)) (dB) | - | 5.13 | - | 5.13
(26) BS selection/macro-diversity gain (dB) | 0 | 0 | 0 | 0
(27) Penetration margin (dB) | 12.5 | 12.5 | 12.5 | 12.5
(28) Other gains (dB) (if any please specify) | 0 | 0 | 0 | 0
(29a) Available path loss for control channel = (23a) – (25a) + (26) – (27) + (28) dB | 135.8809 | - | 136.1682 | - | According to Rel-17 RedCap SI definition
(29b) Available path loss for data channel = (23b) – (25b) + (26) – (27) + (28) dB | - | 135.1009 | - | 134.1276 | According to Rel-17 RedCap SI definition
(40a) MCL for control channel = (3bis) + (6) − (22a) + (5) + (11bis) dB | 143.8 | - | 144.0873 | - | According to Rel-17 RedCap SI definition
(40b) MCL for data channel = (3bis) − (7) − (22b) + (5) + (11bis) dB | - | 139.7 | - | 138.7267 | According to Rel-17 RedCap SI definition

## Link budget (5 MHz RedCap UE)
legend
Company declared values (companies are supposed to only change the values in these cells)
Important metrics (MIL, MPL, MCL)
Item | Rural, 700MHz (FDD)
| DL Control | DL Data | UL Control | UL Data | Note
System configuration
Carrier frequency (GHz) | 0.7 | 0.7 | 0.7 | 0.7 | RedCap choice for FR1 FDD
Total carrier bandwidth (MHz) | 20 | 20 | 20 | 20 | Based on Rel-17 RedCap SI assumption
Transmission bit rate for control channel (bit/s) | - | - | - | -
Transmission bit rate for data channel (bit/s) | - | 1000000 | - | 100000 | RedCap agreement: 1Mbps for DL and 100kbps for UL
Target packet error rate for the required SNR in item (19a) for control channel | 1% | - | 1% | - | Based on Rel-17 RedCap SI assumption
Target packet error rate for the required SNR in item (19b) for data channel | - | 10% | - | 10% | Based on Rel-17 RedCap SI assumption
Pathloss model | TDL-C, NLOS | TDL-C, NLOS | TDL-C, NLOS | TDL-C, NLOS | Based on Rel-17 RedCap SI assumption
UE speed (km/h) | 3 | 3 | 3 | 3 | Based on Rel-17 RedCap SI assumption
Transmitter
(1) Number of transmit antennas. | 16 | 16 | 1 | 1 | gNB: based on Rel-17 RedCap SI assumption (192 for 4GHz and 2.6GHz, and 16 for 700MHz) UE: based on UE capability
(2a) # of gNB TXRUs | 2 | 2 | 2 | 2 | gNB: Based on Rel-17 RedCap SI assumption (64 for 2.6GHz and 4GHz, 2 or 4 TXRUs for 700MHz)
(2b) Number of transmit chains | 2 | 2 | 1 | 1 | gNB: based on Rel-17 RedCap SI assumption (Companies are encouraged to use 4 for 2.6 GHz and 2 for 700 MHz for easily comparing the results). UE: based on UE capability
(3a) Downlink Power Spectrum Density (dBm/MHz) | 36 | 36 | - | - | Based on Rel-17 RedCap SI assumption: For 4GHz frequency, 24 and 33 dBm/MHz For 2.6 GHz frequency, 33 dBm/MHz For 700MH, 36 dBm/MHz
(3b) Total transmit power for carrier bandwidth (dBm) | 49.0103 | 49.0103 | 23 | 23 | Total transmit power for total system bandwidth
(3bis) Transmit power for occupied channel bandwidth for control channel (17a) or data channel (17b) | 42.3548 | 42.5321 | 23 | 23 | Based on Rel-17 RedCap SI assumption: DL: adjusted according to occupied BW UL: fixed to 23dBm
(4) Transmitter antenna gain (dB) at antenna gain component 3 & antenna gain component 4 = (4a) +10*log10( (1) / (2a) ) - (4b) (dB) for downlink, and = (4a) +10*log10( (1) / (2b) ) - (4b) (dB) for uplink | 17.0309 | 17.0309 | 0 | 0 | Based on Rel-17 RedCap SI assumption
(4a) Transmitter antenna element gain (dBi) | 8 | 8 | 0 | 0 | gNB: According to TR37.910 UE: For Ref UE, based on Rel-17 RedCap SI assumption (0 dBi for FR1 and 5 dBi for FR2). For RedCap, can adjust for UE antenna efficiency loss for FR1.
(4b) Transmitter antenna gain correction factor at antenna gain component 3 & antenna gain component 4 (dB) Note: delta2 for downlink and delta3 for uplink | 0 | 0 | 0 | 0 | Based on Rel-17 RedCap SI assumption: For FR1, delta3 is zero. For FR2, delta3 is channel procedure/dependent, and reported by companies
(5) Transmitter antenna gain (dB) at antenna gain component 2 Note: void (=zero) for uplink | 0 | 0 | 0 | 0 | For TDL option 1, the gain of atenna gain component 2 is expressed by 10*log10( (2a) / (2b) ) - delta1 where delta1 is a correction factor. For TDL option 2 & CDL, the gain is 0dB.
(6) Control channel power boosting gain (dB) | 0 | 0 | 0 | 0 | According to TR37.910
(7) Data channel power loss due to pilot/control boosting (dB) | 0 | 0 | 0 | 0 | According to TR37.910
(8) Cable, connector, combiner, body losses, etc. (enumerate sources) (dB) (feeder loss must be included for and only for downlink) | 3 | 3 | 1 | 1 | According to TR37.910
(9a) Control channel EIRP = (3bis) + (4) + (5) + (6) – (8) dBm | 56.3857 | - | 22 | - | replace (3) with (3bis)
(9b) Data channel EIRP = (3bis) + (4) + (5) – (7) – (8) dBm | - | 56.563 | - | 22 | replace (3) with (3bis)
Receiver
(10) Number of receive antennas | 1 | 1 | 16 | 16 | gNB: based on Rel-17 RedCap SI assumption (192 for 4GHz and 2.6GHz, and 16 for 700MHz) UE: based on UE capability
(10bis) Number of receive chains | 1 | 1 | 2 | 2 | gNB: based on Rel-17 RedCap SI assumption (Companies are encouraged to use 4 for 2.6 GHz and 2 for 700 MHz for easily comparing the results) UE: based on UE capability. For FR1, the value is supposed to be equal to (10)
(11) Receiver antenna gain (dB) at antenna gain component 3 & antenna gain component 4 = (11a) +10*log10( (10) / (10bis) ) - (11b) (dB) for downlink; and = (11a) +10*log10( (10) / (2a) ) - (11b) (dB) for uplink | 0 | 0 | 17.0309 | 17.0309 | Based on Rel-17 RedCap SI assumption
(11a) Receiver antenna element gain (dBi) | 0 | 0 | 8 | 8 | gNB: According to TR37.910 UE: For Ref UE, based on Rel-17 RedCap SI assumption (0 dBi for FR1 and 5 dBi for FR2). For RedCap, can adjust for UE antenna efficiency loss for FR1.
(11b) Receiver antena gain correction factor at antenna gain component 3 & antenna gain component 4 (dB) Note: delta2 for uplink, and delta3 for downlink | 0 | 0 | 0 | 0 | Based on Rel-17 RedCap SI assumption: For FR1, delta3 is zero. For FR2, delta3 is channel procedure/dependent, and reported by companies
(11bis) Receiver antenna gain (dB) at antenna gain component 2 Note: void (=zero) for downlink | 0 | 0 | 0 | 0 | For TDL option 1, the gain of atenna gain component 2 is expressed by 10*log10( (2a) / (2b) ) - delta1 where delta1 is a correction factor. For TDL option 2 & CDL, the gain is 0dB.
(12) Cable, connector, combiner, body losses, etc. (enumerate sources) (dB) (feeder loss must be included for and only for uplink) | 1 | 1 | 3 | 3 | According to TR37.910
(13) Receiver noise figure (dB) | 7 | 7 | 5 | 5 | According to TR37.910
(14) Thermal noise density (dBm/Hz) | -174 | -174 | -174 | -174
(15a) Receiver interference density for control channel (dBm/Hz) | -999 | - | -999 | - | company declares the values (e.g. obtained by SLS, the ones for ITU self-evulation, etc)
(15b) Receiver interference density for data channel (dBm/Hz) | - | -999 | - | -999 | company declares the values (e.g. obtained by SLS, the ones for ITU self-evulation, etc)
(16a) Total noise plus interference density for control channel = 10 log (10^(((13) + (14))/10) + 10^((15a)/10)) dBm/Hz | -167 | - | -169 | -
(16b) Total noise plus interference density for data channel = 10 log (10^(((13) + (14))/10) + 10^((15b)/10)) dBm/Hz | - | -167 | - | -169
(17a) Occupied channel bandwidth for control channel (Hz) | 4320000 | - | 180000 | - | Varying across different channels, limited by max UE bandwidth
(17b) Occupied channel bandwidth for data channel (Hz) | - | 4500000 | - | 720000 | Varying across different channels, limited by max UE bandwidth
(18a) Effective noise power for control channel = (16a) + 10 log((17a)) dBm | -100.6452 | - | -116.4473 | -
(18b) Effective noise power for data channel = (16b) + 10 log((17b)) dBm | - | -100.4679 | - | -110.4267
(19a) Required SNR for the control channel (dB) | -2.8 | - | -6.64 | - | Company declares according to LLS results
(19b) Required SNR for the data channel (dB) | - | 1.3 | - | -7.3 | Company declares according to LLS results
(20) Receiver implementation margin (dB) | 2 | 2 | 2 | 2 | According to TR37.910
(21a) H-ARQ gain for control channel (dB) Note: Only applicable if HARQ is not considered in LLS | 0 | - | 0 | - | No HARQ
(21b) H-ARQ gain for data channel (dB) Note: Only applicable if HARQ is not considered in LLS | - | 0 | - | 0 | No HARQ
(22a) Receiver sensitivity for control channel = (18a) + (19a) + (20) – (21a) dBm | -101.4452 | - | -121.0873 | - | H-ARQ gain is included in sensitivity
(22b) Receiver sensitivity for data channel = (18b) + (19b) + (20) – (21b) dBm | - | -97.1679 | - | -115.7267 | H-ARQ gain is included in sensitivity
(23a) Hardware link budget for control channel (MIL) = (9a) + (11) + (11bis) − (12) − (22a) dB | 156.8309 | - | 157.1182 | - | According to Rel-17 RedCap SI definition, Rx loss is included MIL
(23b) Hardware link budget for data channel (MIL) = (9b) + (11) + (11bis) − (12) − (22b) dB | - | 152.7309 | - | 151.7576 | According to Rel-17 RedCap SI definition, Rx loss is included MIL
Calculation of available pathloss
(24) Lognormal shadow fading std deviation (dB) | 8 | 8 | 8 | 8 | Based on Rel-17 RedCap SI assumption, company can declare the values, including the values for IMT-2020 self-evaluation and/or using 0dB. For (27), the scenario "O-to-I" or "O-to-O" shall be declared also. The values used in IMT-2020 (channel model A) for the O-to-I scenario is provided here as a reference.
(25a) Shadow fading margin for control channel (function of the cell area reliability and (24)) (dB) | 8.45 | - | 8.45 | -
(25b) Shadow fading margin for data channel (function of the cell area reliability and (24)) (dB) | - | 5.13 | - | 5.13
(26) BS selection/macro-diversity gain (dB) | 0 | 0 | 0 | 0
(27) Penetration margin (dB) | 12.5 | 12.5 | 12.5 | 12.5
(28) Other gains (dB) (if any please specify) | 0 | 0 | 0 | 0
(29a) Available path loss for control channel = (23a) – (25a) + (26) – (27) + (28) dB | 135.8809 | - | 136.1682 | - | According to Rel-17 RedCap SI definition
(29b) Available path loss for data channel = (23b) – (25b) + (26) – (27) + (28) dB | - | 135.1009 | - | 134.1276 | According to Rel-17 RedCap SI definition
(40a) MCL for control channel = (3bis) + (6) − (22a) + (5) + (11bis) dB | 143.8 | - | 144.0873 | - | According to Rel-17 RedCap SI definition
(40b) MCL for data channel = (3bis) − (7) − (22b) + (5) + (11bis) dB | - | 139.7 | - | 138.7267 | According to Rel-17 RedCap SI definition

## PBCH
Ericsson
System configuration | Ref UE (NLoS O-to-I) | Rel-17 RedCap UE (NLoS O-to-I) | 5 MHz RedCap UE (NLoS O-to-I)
Carrier frequency (GHz) | 0.7 | 0.7 | 0.7
Total carrier bandwidth (MHz) | 20 | 20 | 20
Transmission bit rate for control channel (bit/s) | - | - | -
Transmission bit rate for data channel (bit/s) | - | - | -
Target packet error rate for the required SNR in item (19a) for control channel | - | - | -
Target packet error rate for the required SNR in item (19b) for data channel | 10% | 10% | 10%
Pathloss model | TDL-C, NLOS | TDL-C, NLOS | TDL-C, NLOS
UE speed (km/h) | 3 | 3 | 3
Transmitter
(1) Number of transmit antennas. | 16 | 16 | 16
(2a) # of gNB TXRUs | 2 | 2 | 2
(2b) Number of transmit chains | 2 | 2 | 2
(3a) Downlink Power Spectrum Density (dBm/MHz) | 36 | 36 | 36
(3b) Total transmit power for carrier bandwidth (dBm) | 49.0103 | 49.0103 | 49.0103
(3bis) Transmit power for occupied channel bandwidth for control channel (17a) or data channel (17b) | 41.563 | 41.563 | 41.563
(4) Transmitter antenna gain (dB) at antenna gain component 3 & antenna gain component 4 = (4a) +10*log10( (1) / (2a) ) - (4b) (dB) for downlink, and = (4a) +10*log10( (1) / (2b) ) - (4b) (dB) for uplink | 13.0309 | 13.0309 | 13.0309
(4a) Transmitter antenna element gain (dBi) | 8 | 8 | 8
(4b) Transmitter antenna gain correction factor at antenna gain component 3 & antenna gain component 4 (dB) Note: delta2 for downlink and delta3 for uplink | 4 | 4 | 4
(5) Transmitter antenna gain (dB) at antenna gain component 2 Note: void (=zero) for uplink | 0 | 0 | 0
(6) Control channel power boosting gain (dB) | 0 | 0 | 0
(7) Data channel power loss due to pilot/control boosting (dB) | 0 | 0 | 0
(8) Cable, connector, combiner, body losses, etc. (enumerate sources) (dB) (feeder loss must be included for and only for downlink) | 3 | 3 | 3
(9a) Control channel EIRP = (3bis) + (4) + (5) + (6) – (8) dBm | - | - | -
(9b) Data channel EIRP = (3bis) + (4) + (5) – (7) – (8) dBm | 51.5939 | 51.5939 | 51.5939
Receiver
(10) Number of receive antennas | 2 | 1 | 1
(10bis) Number of receive chains | 2 | 1 | 1
(11) Receiver antenna gain (dB) at antenna gain component 3 & antenna gain component 4 = (11a) +10*log10( (10) / (10bis) ) - (11b) (dB) for downlink; and = (11a) +10*log10( (10) / (2a) ) - (11b) (dB) for uplink | 0 | 0 | 0
(11a) Receiver antenna element gain (dBi) | 0 | 0 | 0
(11b) Receiver antena gain correction factor at antenna gain component 3 & antenna gain component 4 (dB) Note: delta2 for uplink, and delta3 for downlink | 0 | 0 | 0
(11bis) Receiver antenna gain (dB) at antenna gain component 2 Note: void (=zero) for downlink | 0 | 0 | 0
(12) Cable, connector, combiner, body losses, etc. (enumerate sources) (dB) (feeder loss must be included for and only for uplink) | 1 | 1 | 1
(13) Receiver noise figure (dB) | 7 | 7 | 7
(14) Thermal noise density (dBm/Hz) | -174 | -174 | -174
(15a) Receiver interference density for control channel (dBm/Hz) | - | - | -
(15b) Receiver interference density for data channel (dBm/Hz) | -999 | -999 | -999
(16a) Total noise plus interference density for control channel = 10 log (10^(((13) + (14))/10) + 10^((15a)/10)) dBm/Hz | - | - | -
(16b) Total noise plus interference density for data channel = 10 log (10^(((13) + (14))/10) + 10^((15b)/10)) dBm/Hz | -167 | -167 | -167
(17a) Occupied channel bandwidth for control channel (Hz) | - | - | -
(17b) Occupied channel bandwidth for data channel (Hz) | 3600000 | 3600000 | 3600000
(18a) Effective noise power for control channel = (16a) + 10 log((17a)) dBm | - | - | -
(18b) Effective noise power for data channel = (16b) + 10 log((17b)) dBm | -101.437 | -101.437 | -101.437
(19a) Required SNR for the control channel (dB) | - | - | -
(19b) Required SNR for the data channel (dB) | -7.3 | -2.9 | -2.9
(20) Receiver implementation margin (dB) | 2 | 2 | 2
(21a) H-ARQ gain for control channel (dB) Note: Only applicable if HARQ is not considered in LLS | - | - | -
(21b) H-ARQ gain for data channel (dB) Note: Only applicable if HARQ is not considered in LLS | 0 | 0 | 0
(22a) Receiver sensitivity for control channel = (18a) + (19a) + (20) – (21a) dBm | - | - | -
(22b) Receiver sensitivity for data channel = (18b) + (19b) + (20) – (21b) dBm | -106.737 | -102.337 | -102.337
(23a) Hardware link budget for control channel (MIL) = (9a) + (11) + (11bis) − (12) − (22a) dB | - | - | -
(23b) Hardware link budget for data channel (MIL) = (9b) + (11) + (11bis) − (12) − (22b) dB | 157.3309 | 152.9309 | 152.9309
Calculation of available pathloss
(24) Lognormal shadow fading std deviation (dB) | 8 | 8 | 8
(25a) Shadow fading margin for control channel (function of the cell area reliability and (24)) (dB) | - | - | -
(25b) Shadow fading margin for data channel (function of the cell area reliability and (24)) (dB) | 5.13 | 5.13 | 5.13
(26) BS selection/macro-diversity gain (dB) | 0 | 0 | 0
(27) Penetration margin (dB) | 12.5 | 12.5 | 12.5
(28) Other gains (dB) (if any please specify) | 0 | 0 | 0
(29a) Available path loss for control channel = (23a) – (25a) + (26) – (27) + (28) dB | - | - | -
(29b) Available path loss for data channel = (23b) – (25b) + (26) – (27) + (28) dB | 139.7009 | 135.3009 | 135.3009
(40a) MCL for control channel = (3bis) + (6) − (22a) + (5) + (11bis) dB | - | - | -
(40b) MCL for data channel = (3bis) − (7) − (22b) + (5) + (11bis) dB | 148.3 | 143.9 | 143.9

## PRACH format 0
Ericsson
System configuration | Ref UE (NLoS O-to-I) | Rel-17 RedCap UE (NLoS O-to-I) | 5 MHz RedCap UE (NLoS O-to-I)
Carrier frequency (GHz) | 0.7 | 0.7 | 0.7
Total carrier bandwidth (MHz) | 20 | 20 | 20
Transmission bit rate for control channel (bit/s) | - | - | -
Transmission bit rate for data channel (bit/s) | - | - | -
Target missed detection rate at 0.1% false alarm probability for the required SNR in item (19a) for control channel | 1% | 1% | 1%
Target packet error rate for the required SNR in item (19b) for data channel | - | - | -
Pathloss model | TDL-C, NLOS | TDL-C, NLOS | TDL-C, NLOS
UE speed (km/h) | 3 | 3 | 3
Transmitter
(1) Number of transmit antennas. | 1 | 1 | 1
(2a) # of gNB TXRUs | 2 | 2 | 2
(2b) Number of transmit chains | 1 | 1 | 1
(3a) Downlink Power Spectrum Density (dBm/MHz) | - | - | -
(3b) Total transmit power for carrier bandwidth (dBm) | 23 | 23 | 23
(3bis) Transmit power for occupied channel bandwidth for control channel (17a) or data channel (17b) | 23 | 23 | 23
(4) Transmitter antenna gain (dB) at antenna gain component 3 & antenna gain component 4 = (4a) +10*log10( (1) / (2a) ) - (4b) (dB) for downlink, and = (4a) +10*log10( (1) / (2b) ) - (4b) (dB) for uplink | 0 | 0 | 0
(4a) Transmitter antenna element gain (dBi) | 0 | 0 | 0
(4b) Transmitter antenna gain correction factor at antenna gain component 3 & antenna gain component 4 (dB) Note: delta2 for downlink and delta3 for uplink | 0 | 0 | 0
(5) Transmitter antenna gain (dB) at antenna gain component 2 Note: void (=zero) for uplink | 0 | 0 | 0
(6) Control channel power boosting gain (dB) | 0 | 0 | 0
(7) Data channel power loss due to pilot/control boosting (dB) | 0 | 0 | 0
(8) Cable, connector, combiner, body losses, etc. (enumerate sources) (dB) (feeder loss must be included for and only for downlink) | 1 | 1 | 1
(9a) Control channel EIRP = (3bis) + (4) + (5) + (6) – (8) dBm | 22 | 22 | 22
(9b) Data channel EIRP = (3bis) + (4) + (5) – (7) – (8) dBm | - | - | -
Receiver
(10) Number of receive antennas | 16 | 16 | 16
(10bis) Number of receive chains | 2 | 2 | 2
(11) Receiver antenna gain (dB) at antenna gain component 3 & antenna gain component 4 = (11a) +10*log10( (10) / (10bis) ) - (11b) (dB) for downlink; and = (11a) +10*log10( (10) / (2a) ) - (11b) (dB) for uplink | 13.0309 | 13.0309 | 13.0309
(11a) Receiver antenna element gain (dBi) | 8 | 8 | 8
(11b) Receiver antena gain correction factor at antenna gain component 3 & antenna gain component 4 (dB) Note: delta2 for uplink, and delta3 for downlink | 4 | 4 | 4
(11bis) Receiver antenna gain (dB) at antenna gain component 2 Note: void (=zero) for downlink | 0 | 0 | 0
(12) Cable, connector, combiner, body losses, etc. (enumerate sources) (dB) (feeder loss must be included for and only for uplink) | 3 | 3 | 3
(13) Receiver noise figure (dB) | 5 | 5 | 5
(14) Thermal noise density (dBm/Hz) | -174 | -174 | -174
(15a) Receiver interference density for control channel (dBm/Hz) | -999 | -999 | -999
(15b) Receiver interference density for data channel (dBm/Hz) | - | - | -
(16a) Total noise plus interference density for control channel = 10 log (10^(((13) + (14))/10) + 10^((15a)/10)) dBm/Hz | -169 | -169 | -169
(16b) Total noise plus interference density for data channel = 10 log (10^(((13) + (14))/10) + 10^((15b)/10)) dBm/Hz | - | - | -
(17a) Occupied channel bandwidth for control channel (Hz) | 1048750 | 1048750 | 1048750
(17b) Occupied channel bandwidth for data channel (Hz) | - | - | -
(18a) Effective noise power for control channel = (16a) + 10 log((17a)) dBm | -108.7933 | -108.7933 | -108.7933
(18b) Effective noise power for data channel = (16b) + 10 log((17b)) dBm | - | - | -
(19a) Required SNR for the control channel (dB) | -9.1 | -9.1 | -9.1
(19b) Required SNR for the data channel (dB) | - | - | -
(20) Receiver implementation margin (dB) | 2 | 2 | 2
(21a) H-ARQ gain for control channel (dB) Note: Only applicable if HARQ is not considered in LLS | 0 | 0 | 0
(21b) H-ARQ gain for data channel (dB) Note: Only applicable if HARQ is not considered in LLS | - | - | -
(22a) Receiver sensitivity for control channel = (18a) + (19a) + (20) – (21a) dBm | -115.8933 | -115.8933 | -115.8933
(22b) Receiver sensitivity for data channel = (18b) + (19b) + (20) – (21b) dBm | - | - | -
(23a) Hardware link budget for control channel (MIL) = (9a) + (11) + (11bis) − (12) − (22a) dB | 147.9242 | 147.9242 | 147.9242
(23b) Hardware link budget for data channel (MIL) = (9b) + (11) + (11bis) − (12) − (22b) dB | - | - | -
Calculation of available pathloss
(24) Lognormal shadow fading std deviation (dB) | 8 | 8 | 8
(25a) Shadow fading margin for control channel (function of the cell area reliability and (24)) (dB) | 8.45 | 8.45 | 8.45
(25b) Shadow fading margin for data channel (function of the cell area reliability and (24)) (dB) | - | - | -
(26) BS selection/macro-diversity gain (dB) | 0 | 0 | 0
(27) Penetration margin (dB) | 12.5 | 12.5 | 12.5
(28) Other gains (dB) (if any please specify) | 0 | 0 | 0
(29a) Available path loss for control channel = (23a) – (25a) + (26) – (27) + (28) dB | 126.9742 | 126.9742 | 126.9742
(29b) Available path loss for data channel = (23b) – (25b) + (26) – (27) + (28) dB | - | - | -
(40a) MCL for control channel = (3bis) + (6) − (22a) + (5) + (11bis) dB | 138.8933 | 138.8933 | 138.8933
(40b) MCL for data channel = (3bis) − (7) − (22b) + (5) + (11bis) dB | - | - | -

## PDCCH CSS
Ericsson
System configuration | Ref UE (NLoS O-to-I) | Rel-17 RedCap UE (NLoS O-to-I) | 5 MHz RedCap UE (NLoS O-to-I) | 5 MHz RedCap UE, new config (AL8, 24 PRBs), (NLoS O-to-I)
Carrier frequency (GHz) | 0.7 | 0.7 | 0.7 | 0.7
Total carrier bandwidth (MHz) | 20 | 20 | 20 | 20
Transmission bit rate for control channel (bit/s) | - | - | - | -
Transmission bit rate for data channel (bit/s) | - | - | - | -
Target packet error rate for the required SNR in item (19a) for control channel | 1% | 1% | 1% | 1%
Target packet error rate for the required SNR in item (19b) for data channel | - | - | - | -
Pathloss model | TDL-C, NLOS | TDL-C, NLOS | TDL-C, NLOS | TDL-C, NLOS
UE speed (km/h) | 3 | 3 | 3 | 3
Transmitter
(1) Number of transmit antennas. | 16 | 16 | 16 | 16
(2a) # of gNB TXRUs | 2 | 2 | 2 | 2
(2b) Number of transmit chains | 2 | 2 | 2 | 2
(3a) Downlink Power Spectrum Density (dBm/MHz) | 36 | 36 | 36 | 36
(3b) Total transmit power for carrier bandwidth (dBm) | 49.0103 | 49.0103 | 49.0103 | 49.0103
(3bis) Transmit power for occupied channel bandwidth for control channel (17a) or data channel (17b) | 45.3651 | 45.3651 | 42.3548 | 42.3548
(4) Transmitter antenna gain (dB) at antenna gain component 3 & antenna gain component 4 = (4a) +10*log10( (1) / (2a) ) - (4b) (dB) for downlink, and = (4a) +10*log10( (1) / (2b) ) - (4b) (dB) for uplink | 13.0309 | 13.0309 | 13.0309 | 13.0309
(4a) Transmitter antenna element gain (dBi) | 8 | 8 | 8 | 8
(4b) Transmitter antenna gain correction factor at antenna gain component 3 & antenna gain component 4 (dB) Note: delta2 for downlink and delta3 for uplink | 4 | 4 | 4 | 4
(5) Transmitter antenna gain (dB) at antenna gain component 2 Note: void (=zero) for uplink | 0 | 0 | 0 | 0
(6) Control channel power boosting gain (dB) | 0 | 0 | 0 | 0
(7) Data channel power loss due to pilot/control boosting (dB) | 0 | 0 | 0 | 0
(8) Cable, connector, combiner, body losses, etc. (enumerate sources) (dB) (feeder loss must be included for and only for downlink) | 3 | 3 | 3 | 3
(9a) Control channel EIRP = (3bis) + (4) + (5) + (6) – (8) dBm | 55.396 | 55.396 | 52.3857 | 52.3857
(9b) Data channel EIRP = (3bis) + (4) + (5) – (7) – (8) dBm | - | - | - | -
Receiver
(10) Number of receive antennas | 2 | 1 | 1 | 1
(10bis) Number of receive chains | 2 | 1 | 1 | 1
(11) Receiver antenna gain (dB) at antenna gain component 3 & antenna gain component 4 = (11a) +10*log10( (10) / (10bis) ) - (11b) (dB) for downlink; and = (11a) +10*log10( (10) / (2a) ) - (11b) (dB) for uplink | 0 | 0 | 0 | 0
(11a) Receiver antenna element gain (dBi) | 0 | 0 | 0 | 0
(11b) Receiver antena gain correction factor at antenna gain component 3 & antenna gain component 4 (dB) Note: delta2 for uplink, and delta3 for downlink | 0 | 0 | 0 | 0
(11bis) Receiver antenna gain (dB) at antenna gain component 2 Note: void (=zero) for downlink | 0 | 0 | 0 | 0
(12) Cable, connector, combiner, body losses, etc. (enumerate sources) (dB) (feeder loss must be included for and only for uplink) | 1 | 1 | 1 | 1
(13) Receiver noise figure (dB) | 7 | 7 | 7 | 7
(14) Thermal noise density (dBm/Hz) | -174 | -174 | -174 | -174
(15a) Receiver interference density for control channel (dBm/Hz) | -999 | -999 | -999 | -999
(15b) Receiver interference density for data channel (dBm/Hz) | - | - | - | -
(16a) Total noise plus interference density for control channel = 10 log (10^(((13) + (14))/10) + 10^((15a)/10)) dBm/Hz | -167 | -167 | -167 | -167
(16b) Total noise plus interference density for data channel = 10 log (10^(((13) + (14))/10) + 10^((15b)/10)) dBm/Hz | - | - | - | -
(17a) Occupied channel bandwidth for control channel (Hz) | 8640000 | 8640000 | 4320000 | 4320000
(17b) Occupied channel bandwidth for data channel (Hz) | - | - | - | -
(18a) Effective noise power for control channel = (16a) + 10 log((17a)) dBm | -97.6349 | -97.6349 | -100.6452 | -100.6452
(18b) Effective noise power for data channel = (16b) + 10 log((17b)) dBm | - | - | - | -
(19a) Required SNR for the control channel (dB) | -6.6 | -2.8 | 3.5 | 2.2
(19b) Required SNR for the data channel (dB) | - | - | - | -
(20) Receiver implementation margin (dB) | 2 | 2 | 2 | 2
(21a) H-ARQ gain for control channel (dB) Note: Only applicable if HARQ is not considered in LLS | 0 | 0 | 0 | 0
(21b) H-ARQ gain for data channel (dB) Note: Only applicable if HARQ is not considered in LLS | - | - | - | -
(22a) Receiver sensitivity for control channel = (18a) + (19a) + (20) – (21a) dBm | -102.2349 | -98.4349 | -95.1452 | -96.4452
(22b) Receiver sensitivity for data channel = (18b) + (19b) + (20) – (21b) dBm | - | - | - | -
(23a) Hardware link budget for control channel (MIL) = (9a) + (11) + (11bis) − (12) − (22a) dB | 156.6309 | 152.8309 | 146.5309 | 147.8309
(23b) Hardware link budget for data channel (MIL) = (9b) + (11) + (11bis) − (12) − (22b) dB | - | - | - | -
Calculation of available pathloss
(24) Lognormal shadow fading std deviation (dB) | 8 | 8 | 8 | 8
(25a) Shadow fading margin for control channel (function of the cell area reliability and (24)) (dB) | 8.45 | 8.45 | 8.45 | 8.45
(25b) Shadow fading margin for data channel (function of the cell area reliability and (24)) (dB) | - | - | - | -
(26) BS selection/macro-diversity gain (dB) | 0 | 0 | 0 | 0
(27) Penetration margin (dB) | 12.5 | 12.5 | 12.5 | 12.5
(28) Other gains (dB) (if any please specify) | 0 | 0 | 0 | 0
(29a) Available path loss for control channel = (23a) – (25a) + (26) – (27) + (28) dB | 135.6809 | 131.8809 | 125.5809 | 126.8809
(29b) Available path loss for data channel = (23b) – (25b) + (26) – (27) + (28) dB | - | - | - | -
(40a) MCL for control channel = (3bis) + (6) − (22a) + (5) + (11bis) dB | 147.6 | 143.8 | 137.5 | 138.8
(40b) MCL for data channel = (3bis) − (7) − (22b) + (5) + (11bis) dB | - | - | - | -

## PDCCH USS
Ericsson
System configuration | Ref UE (NLoS O-to-I) | Rel-17 RedCap UE (NLoS O-to-I) | 5 MHz RedCap UE (NLoS O-to-I) | 5 MHz RedCap UE, new config (AL8, 24 PRBs), (NLoS O-to-I)
Carrier frequency (GHz) | 0.7 | 0.7 | 0.7 | 0.7
Total carrier bandwidth (MHz) | 20 | 20 | 20 | 20
Transmission bit rate for control channel (bit/s) | - | - | - | -
Transmission bit rate for data channel (bit/s) | - | - | - | -
Target packet error rate for the required SNR in item (19a) for control channel | 1% | 1% | 1% | 1%
Target packet error rate for the required SNR in item (19b) for data channel | - | - | - | -
Pathloss model | TDL-C, NLOS | TDL-C, NLOS | TDL-C, NLOS | TDL-C, NLOS
UE speed (km/h) | 3 | 3 | 3 | 3
Transmitter
(1) Number of transmit antennas. | 16 | 16 | 16 | 16
(2a) # of gNB TXRUs | 2 | 2 | 2 | 2
(2b) Number of transmit chains | 2 | 2 | 2 | 2
(3a) Downlink Power Spectrum Density (dBm/MHz) | 36 | 36 | 36 | 36
(3b) Total transmit power for carrier bandwidth (dBm) | 49.0103 | 49.0103 | 49.0103 | 49.0103
(3bis) Transmit power for occupied channel bandwidth for control channel (17a) or data channel (17b) | 45.3651 | 45.3651 | 42.3548 | 42.3548
(4) Transmitter antenna gain (dB) at antenna gain component 3 & antenna gain component 4 = (4a) +10*log10( (1) / (2a) ) - (4b) (dB) for downlink, and = (4a) +10*log10( (1) / (2b) ) - (4b) (dB) for uplink | 13.0309 | 13.0309 | 13.0309 | 13.0309
(4a) Transmitter antenna element gain (dBi) | 8 | 8 | 8 | 8
(4b) Transmitter antenna gain correction factor at antenna gain component 3 & antenna gain component 4 (dB) Note: delta2 for downlink and delta3 for uplink | 4 | 4 | 4 | 4
(5) Transmitter antenna gain (dB) at antenna gain component 2 Note: void (=zero) for uplink | 0 | 0 | 0 | 0
(6) Control channel power boosting gain (dB) | 0 | 0 | 0 | 0
(7) Data channel power loss due to pilot/control boosting (dB) | 0 | 0 | 0 | 0
(8) Cable, connector, combiner, body losses, etc. (enumerate sources) (dB) (feeder loss must be included for and only for downlink) | 3 | 3 | 3 | 3
(9a) Control channel EIRP = (3bis) + (4) + (5) + (6) – (8) dBm | 55.396 | 55.396 | 52.3857 | 52.3857
(9b) Data channel EIRP = (3bis) + (4) + (5) – (7) – (8) dBm | - | - | - | -
Receiver
(10) Number of receive antennas | 2 | 1 | 1 | 1
(10bis) Number of receive chains | 2 | 1 | 1 | 1
(11) Receiver antenna gain (dB) at antenna gain component 3 & antenna gain component 4 = (11a) +10*log10( (10) / (10bis) ) - (11b) (dB) for downlink; and = (11a) +10*log10( (10) / (2a) ) - (11b) (dB) for uplink | 0 | 0 | 0 | 0
(11a) Receiver antenna element gain (dBi) | 0 | 0 | 0 | 0
(11b) Receiver antena gain correction factor at antenna gain component 3 & antenna gain component 4 (dB) Note: delta2 for uplink, and delta3 for downlink | 0 | 0 | 0 | 0
(11bis) Receiver antenna gain (dB) at antenna gain component 2 Note: void (=zero) for downlink | 0 | 0 | 0 | 0
(12) Cable, connector, combiner, body losses, etc. (enumerate sources) (dB) (feeder loss must be included for and only for uplink) | 1 | 1 | 1 | 1
(13) Receiver noise figure (dB) | 7 | 7 | 7 | 7
(14) Thermal noise density (dBm/Hz) | -174 | -174 | -174 | -174
(15a) Receiver interference density for control channel (dBm/Hz) | -999 | -999 | -999 | -999
(15b) Receiver interference density for data channel (dBm/Hz) | - | - | - | -
(16a) Total noise plus interference density for control channel = 10 log (10^(((13) + (14))/10) + 10^((15a)/10)) dBm/Hz | -167 | -167 | -167 | -167
(16b) Total noise plus interference density for data channel = 10 log (10^(((13) + (14))/10) + 10^((15b)/10)) dBm/Hz | - | - | - | -
(17a) Occupied channel bandwidth for control channel (Hz) | 8640000 | 8640000 | 4320000 | 4320000
(17b) Occupied channel bandwidth for data channel (Hz) | - | - | - | -
(18a) Effective noise power for control channel = (16a) + 10 log((17a)) dBm | -97.6349 | -97.6349 | -100.6452 | -100.6452
(18b) Effective noise power for data channel = (16b) + 10 log((17b)) dBm | - | - | - | -
(19a) Required SNR for the control channel (dB) | -6.6 | -2.8 | 3.5 | 2.2
(19b) Required SNR for the data channel (dB) | - | - | - | -
(20) Receiver implementation margin (dB) | 2 | 2 | 2 | 2
(21a) H-ARQ gain for control channel (dB) Note: Only applicable if HARQ is not considered in LLS | 0 | 0 | 0 | 0
(21b) H-ARQ gain for data channel (dB) Note: Only applicable if HARQ is not considered in LLS | - | - | - | -
(22a) Receiver sensitivity for control channel = (18a) + (19a) + (20) – (21a) dBm | -102.2349 | -98.4349 | -95.1452 | -96.4452
(22b) Receiver sensitivity for data channel = (18b) + (19b) + (20) – (21b) dBm | - | - | - | -
(23a) Hardware link budget for control channel (MIL) = (9a) + (11) + (11bis) − (12) − (22a) dB | 156.6309 | 152.8309 | 146.5309 | 147.8309
(23b) Hardware link budget for data channel (MIL) = (9b) + (11) + (11bis) − (12) − (22b) dB | - | - | - | -
Calculation of available pathloss
(24) Lognormal shadow fading std deviation (dB) | 8 | 8 | 8 | 8
(25a) Shadow fading margin for control channel (function of the cell area reliability and (24)) (dB) | 8.45 | 8.45 | 8.45 | 8.45
(25b) Shadow fading margin for data channel (function of the cell area reliability and (24)) (dB) | - | - | - | -
(26) BS selection/macro-diversity gain (dB) | 0 | 0 | 0 | 0
(27) Penetration margin (dB) | 12.5 | 12.5 | 12.5 | 12.5
(28) Other gains (dB) (if any please specify) | 0 | 0 | 0 | 0
(29a) Available path loss for control channel = (23a) – (25a) + (26) – (27) + (28) dB | 135.6809 | 131.8809 | 125.5809 | 126.8809
(29b) Available path loss for data channel = (23b) – (25b) + (26) – (27) + (28) dB | - | - | - | -
(40a) MCL for control channel = (3bis) + (6) − (22a) + (5) + (11bis) dB | 147.6 | 143.8 | 137.5 | 138.8
(40b) MCL for data channel = (3bis) − (7) − (22b) + (5) + (11bis) dB | - | - | - | -

## PDSCH
Ericsson
System configuration | Ref UE (NLoS O-to-I) | Rel-17 RedCap UE (NLoS O-to-I) | 5 MHz RedCap UE, 1 Mbps (NLoS O-to-I) | 5 MHz RedCap UE, 0.5 Mbps (NLoS O-to-I)
Carrier frequency (GHz) | 0.7 | 0.7 | 0.7 | 0.7
Total carrier bandwidth (MHz) | 20 | 20 | 20 | 20
Transmission bit rate for control channel (bit/s) | - | - | - | -
Transmission bit rate for data channel (bit/s) | 1000000 | 1000000 | 1000000 | 500000
Target packet error rate for the required SNR in item (19a) for control channel | - | - | - | -
Target packet error rate for the required SNR in item (19b) for data channel | 10% | 10% | 10% | 10%
Pathloss model | TDL-C, NLOS | TDL-C, NLOS | TDL-C, NLOS | TDL-C, NLOS
UE speed (km/h) | 3 | 3 | 3 | 3
Transmitter
(1) Number of transmit antennas. | 16 | 16 | 16 | 16
(2a) # of gNB TXRUs | 2 | 2 | 2 | 2
(2b) Number of transmit chains | 2 | 2 | 2 | 2
(3a) Downlink Power Spectrum Density (dBm/MHz) | 36 | 36 | 36 | 36
(3b) Total transmit power for carrier bandwidth (dBm) | 49.0103 | 49.0103 | 49.0103 | 49.0103
(3bis) Transmit power for occupied channel bandwidth for control channel (17a) or data channel (17b) | 44.4634 | 44.4634 | 42.5321 | 41.563
(4) Transmitter antenna gain (dB) at antenna gain component 3 & antenna gain component 4 = (4a) +10*log10( (1) / (2a) ) - (4b) (dB) for downlink, and = (4a) +10*log10( (1) / (2b) ) - (4b) (dB) for uplink | 13.0309 | 13.0309 | 13.0309 | 13.0309
(4a) Transmitter antenna element gain (dBi) | 8 | 8 | 8 | 8
(4b) Transmitter antenna gain correction factor at antenna gain component 3 & antenna gain component 4 (dB) Note: delta2 for downlink and delta3 for uplink | 4 | 4 | 4 | 4
(5) Transmitter antenna gain (dB) at antenna gain component 2 Note: void (=zero) for uplink | 0 | 0 | 0 | 0
(6) Control channel power boosting gain (dB) | 0 | 0 | 0 | 0
(7) Data channel power loss due to pilot/control boosting (dB) | 0 | 0 | 0 | 0
(8) Cable, connector, combiner, body losses, etc. (enumerate sources) (dB) (feeder loss must be included for and only for downlink) | 3 | 3 | 3 | 3
(9a) Control channel EIRP = (3bis) + (4) + (5) + (6) – (8) dBm | - | - | - | -
(9b) Data channel EIRP = (3bis) + (4) + (5) – (7) – (8) dBm | 54.4943 | 54.4943 | 52.563 | 51.5939
Receiver
(10) Number of receive antennas | 2 | 1 | 1 | 1
(10bis) Number of receive chains | 2 | 1 | 1 | 1
(11) Receiver antenna gain (dB) at antenna gain component 3 & antenna gain component 4 = (11a) +10*log10( (10) / (10bis) ) - (11b) (dB) for downlink; and = (11a) +10*log10( (10) / (2a) ) - (11b) (dB) for uplink | 0 | 0 | 0 | 0
(11a) Receiver antenna element gain (dBi) | 0 | 0 | 0 | 0
(11b) Receiver antena gain correction factor at antenna gain component 3 & antenna gain component 4 (dB) Note: delta2 for uplink, and delta3 for downlink | 0 | 0 | 0 | 0
(11bis) Receiver antenna gain (dB) at antenna gain component 2 Note: void (=zero) for downlink | 0 | 0 | 0 | 0
(12) Cable, connector, combiner, body losses, etc. (enumerate sources) (dB) (feeder loss must be included for and only for uplink) | 1 | 1 | 1 | 1
(13) Receiver noise figure (dB) | 7 | 7 | 7 | 7
(14) Thermal noise density (dBm/Hz) | -174 | -174 | -174 | -174
(15a) Receiver interference density for control channel (dBm/Hz) | - | - | - | -
(15b) Receiver interference density for data channel (dBm/Hz) | -999 | -999 | -999 | -999
(16a) Total noise plus interference density for control channel = 10 log (10^(((13) + (14))/10) + 10^((15a)/10)) dBm/Hz | - | - | - | -
(16b) Total noise plus interference density for data channel = 10 log (10^(((13) + (14))/10) + 10^((15b)/10)) dBm/Hz | -167 | -167 | -167 | -167
(17a) Occupied channel bandwidth for control channel (Hz) | - | - | - | -
(17b) Occupied channel bandwidth for data channel (Hz) | 7020000 | 7020000 | 4500000 | 3600000
(18a) Effective noise power for control channel = (16a) + 10 log((17a)) dBm | - | - | - | -
(18b) Effective noise power for data channel = (16b) + 10 log((17b)) dBm | -98.5366 | -98.5366 | -100.4679 | -101.437
(19a) Required SNR for the control channel (dB) | - | - | - | -
(19b) Required SNR for the data channel (dB) | -5.89 | -1.95 | 0.3 | -1.26
(20) Receiver implementation margin (dB) | 2 | 2 | 2 | 2
(21a) H-ARQ gain for control channel (dB) Note: Only applicable if HARQ is not considered in LLS | - | - | - | -
(21b) H-ARQ gain for data channel (dB) Note: Only applicable if HARQ is not considered in LLS | 0 | 0 | 0 | 0
(22a) Receiver sensitivity for control channel = (18a) + (19a) + (20) – (21a) dBm | - | - | - | -
(22b) Receiver sensitivity for data channel = (18b) + (19b) + (20) – (21b) dBm | -102.4266 | -98.4866 | -98.1679 | -100.697
(23a) Hardware link budget for control channel (MIL) = (9a) + (11) + (11bis) − (12) − (22a) dB | - | - | - | -
(23b) Hardware link budget for data channel (MIL) = (9b) + (11) + (11bis) − (12) − (22b) dB | 155.9209 | 151.9809 | 149.7309 | 151.2909
Calculation of available pathloss
(24) Lognormal shadow fading std deviation (dB) | 8 | 8 | 8 | 8
(25a) Shadow fading margin for control channel (function of the cell area reliability and (24)) (dB) | - | - | - | -
(25b) Shadow fading margin for data channel (function of the cell area reliability and (24)) (dB) | 5.13 | 5.13 | 5.13 | 5.13
(26) BS selection/macro-diversity gain (dB) | 0 | 0 | 0 | 0
(27) Penetration margin (dB) | 12.5 | 12.5 | 12.5 | 12.5
(28) Other gains (dB) (if any please specify) | 0 | 0 | 0 | 0
(29a) Available path loss for control channel = (23a) – (25a) + (26) – (27) + (28) dB | - | - | - | -
(29b) Available path loss for data channel = (23b) – (25b) + (26) – (27) + (28) dB | 138.2909 | 134.3509 | 132.1009 | 133.6609
(40a) MCL for control channel = (3bis) + (6) − (22a) + (5) + (11bis) dB | - | - | - | -
(40b) MCL for data channel = (3bis) − (7) − (22b) + (5) + (11bis) dB | 146.89 | 142.95 | 140.7 | 142.26

## Msg2
| Ericsson (w/o TBS scaling) |  |  | Ericsson (with TBS scaling factor 0.5) |  |  | Ericsson (with TBS scaling factor 0.25)
System configuration | Ref UE (NLoS O-to-I) | Rel-17 RedCap UE (NLoS O-to-I) | 5 MHz RedCap UE (NLoS O-to-I) | Ref UE (NLoS O-to-I) | Rel-17 RedCap UE (NLoS O-to-I) | 5 MHz RedCap UE (NLoS O-to-I) | Ref UE (NLoS O-to-I) | Rel-17 RedCap UE (NLoS O-to-I) | 5 MHz RedCap UE (NLoS O-to-I)
Carrier frequency (GHz) | 0.7 | 0.7 | 0.7 | 0.7 | 0.7 | 0.7 | 0.7 | 0.7 | 0.7
Total carrier bandwidth (MHz) | 20 | 20 | 20 | 20 | 20 | 20 | 20 | 20 | 20
Transmission bit rate for control channel (bit/s) | - | - | - | - | - | - | - | - | -
Transmission bit rate for data channel (bit/s) | - | - | - | - | - | - | - | - | -
Target packet error rate for the required SNR in item (19a) for control channel | - | - | - | - | - | - | - | - | -
Target packet error rate for the required SNR in item (19b) for data channel | 10% | 10% | 10% | 10% | 10% | 10% | 10% | 10% | 10%
Pathloss model | TDL-C, NLOS | TDL-C, NLOS | TDL-C, NLOS | TDL-C, NLOS | TDL-C, NLOS | TDL-C, NLOS | TDL-C, NLOS | TDL-C, NLOS | TDL-C, NLOS
UE speed (km/h) | 3 | 3 | 3 | 3 | 3 | 3 | 3 | 3 | 3
Transmitter
(1) Number of transmit antennas. | 16 | 16 | 16 | 16 | 16 | 16 | 16 | 16 | 16
(2a) # of gNB TXRUs | 2 | 2 | 2 | 2 | 2 | 2 | 2 | 2 | 2
(2b) Number of transmit chains | 2 | 2 | 2 | 2 | 2 | 2 | 2 | 2 | 2
(3a) Downlink Power Spectrum Density (dBm/MHz) | 36 | 36 | 36 | 36 | 36 | 36 | 36 | 36 | 36
(3b) Total transmit power for carrier bandwidth (dBm) | 49.0103 | 49.0103 | 49.0103 | 49.0103 | 49.0103 | 49.0103 | 49.0103 | 49.0103 | 49.0103
(3bis) Transmit power for occupied channel bandwidth for control channel (17a) or data channel (17b) | 33.3239 | 33.3239 | 33.3239 | 36.3342 | 36.3342 | 36.3342 | 39.3445 | 39.3445 | 39.3445
(4) Transmitter antenna gain (dB) at antenna gain component 3 & antenna gain component 4 = (4a) +10*log10( (1) / (2a) ) - (4b) (dB) for downlink, and = (4a) +10*log10( (1) / (2b) ) - (4b) (dB) for uplink | 13.0309 | 13.0309 | 13.0309 | 13.0309 | 13.0309 | 13.0309 | 13.0309 | 13.0309 | 13.0309
(4a) Transmitter antenna element gain (dBi) | 8 | 8 | 8 | 8 | 8 | 8 | 8 | 8 | 8
(4b) Transmitter antenna gain correction factor at antenna gain component 3 & antenna gain component 4 (dB) Note: delta2 for downlink and delta3 for uplink | 4 | 4 | 4 | 4 | 4 | 4 | 4 | 4 | 4
(5) Transmitter antenna gain (dB) at antenna gain component 2 Note: void (=zero) for uplink | 0 | 0 | 0 | 0 | 0 | 0 | 0 | 0 | 0
(6) Control channel power boosting gain (dB) | 0 | 0 | 0 | 0 | 0 | 0 | 0 | 0 | 0
(7) Data channel power loss due to pilot/control boosting (dB) | 0 | 0 | 0 | 0 | 0 | 0 | 0 | 0 | 0
(8) Cable, connector, combiner, body losses, etc. (enumerate sources) (dB) (feeder loss must be included for and only for downlink) | 3 | 3 | 3 | 3 | 3 | 3 | 3 | 3 | 3
(9a) Control channel EIRP = (3bis) + (4) + (5) + (6) – (8) dBm | - | - | - | - | - | - | - | - | -
(9b) Data channel EIRP = (3bis) + (4) + (5) – (7) – (8) dBm | 43.3548 | 43.3548 | 43.3548 | 46.3651 | 46.3651 | 46.3651 | 49.3754 | 49.3754 | 49.3754
Receiver
(10) Number of receive antennas | 2 | 1 | 1 | 2 | 1 | 1 | 2 | 1 | 1
(10bis) Number of receive chains | 2 | 1 | 1 | 2 | 1 | 1 | 2 | 1 | 1
(11) Receiver antenna gain (dB) at antenna gain component 3 & antenna gain component 4 = (11a) +10*log10( (10) / (10bis) ) - (11b) (dB) for downlink; and = (11a) +10*log10( (10) / (2a) ) - (11b) (dB) for uplink | 0 | 0 | 0 | 0 | 0 | 0 | 0 | 0 | 0
(11a) Receiver antenna element gain (dBi) | 0 | 0 | 0 | 0 | 0 | 0 | 0 | 0 | 0
(11b) Receiver antena gain correction factor at antenna gain component 3 & antenna gain component 4 (dB) Note: delta2 for uplink, and delta3 for downlink | 0 | 0 | 0 | 0 | 0 | 0 | 0 | 0 | 0
(11bis) Receiver antenna gain (dB) at antenna gain component 2 Note: void (=zero) for downlink | 0 | 0 | 0 | 0 | 0 | 0 | 0 | 0 | 0
(12) Cable, connector, combiner, body losses, etc. (enumerate sources) (dB) (feeder loss must be included for and only for uplink) | 1 | 1 | 1 | 1 | 1 | 1 | 1 | 1 | 1
(13) Receiver noise figure (dB) | 7 | 7 | 7 | 7 | 7 | 7 | 7 | 7 | 7
(14) Thermal noise density (dBm/Hz) | -174 | -174 | -174 | -174 | -174 | -174 | -174 | -174 | -174
(15a) Receiver interference density for control channel (dBm/Hz) | - | - | - | - | - | - | - | - | -
(15b) Receiver interference density for data channel (dBm/Hz) | -999 | -999 | -999 | -999 | -999 | -999 | -999 | -999 | -999
(16a) Total noise plus interference density for control channel = 10 log (10^(((13) + (14))/10) + 10^((15a)/10)) dBm/Hz | - | - | - | - | - | - | - | - | -
(16b) Total noise plus interference density for data channel = 10 log (10^(((13) + (14))/10) + 10^((15b)/10)) dBm/Hz | -167 | -167 | -167 | -167 | -167 | -167 | -167 | -167 | -167
(17a) Occupied channel bandwidth for control channel (Hz) | - | - | - | - | - | - | - | - | -
(17b) Occupied channel bandwidth for data channel (Hz) | 540000 | 540000 | 540000 | 1080000 | 1080000 | 1080000 | 2160000 | 2160000 | 2160000
(18a) Effective noise power for control channel = (16a) + 10 log((17a)) dBm | - | - | - | - | - | - | - | - | -
(18b) Effective noise power for data channel = (16b) + 10 log((17b)) dBm | -109.6761 | -109.6761 | -109.6761 | -106.6658 | -106.6658 | -106.6658 | -103.6555 | -103.6555 | -103.6555
(19a) Required SNR for the control channel (dB) | - | - | - | - | - | - | - | - | -
(19b) Required SNR for the data channel (dB) | -3.78 | 1.58 | 1.58 | -7.08 | -2.26 | -2.26 | -9.66 | -5.96 | -5.96
(20) Receiver implementation margin (dB) | 2 | 2 | 2 | 2 | 2 | 2 | 2 | 2 | 2
(21a) H-ARQ gain for control channel (dB) Note: Only applicable if HARQ is not considered in LLS | - | - | - | - | - | - | - | - | -
(21b) H-ARQ gain for data channel (dB) Note: Only applicable if HARQ is not considered in LLS | 0 | 0 | 0 | 0 | 0 | 0 | 0 | 0 | 0
(22a) Receiver sensitivity for control channel = (18a) + (19a) + (20) – (21a) dBm | - | - | - | - | - | - | - | - | -
(22b) Receiver sensitivity for data channel = (18b) + (19b) + (20) – (21b) dBm | -111.4561 | -106.0961 | -106.0961 | -111.7458 | -106.9258 | -106.9258 | -111.3155 | -107.6155 | -107.6155
(23a) Hardware link budget for control channel (MIL) = (9a) + (11) + (11bis) − (12) − (22a) dB | - | - | - | - | - | - | - | - | -
(23b) Hardware link budget for data channel (MIL) = (9b) + (11) + (11bis) − (12) − (22b) dB | 153.8109 | 148.4509 | 148.4509 | 157.1109 | 152.2909 | 152.2909 | 159.6909 | 155.9909 | 155.9909
Calculation of available pathloss
(24) Lognormal shadow fading std deviation (dB) | 8 | 8 | 8 | 8 | 8 | 8 | 8 | 8 | 8
(25a) Shadow fading margin for control channel (function of the cell area reliability and (24)) (dB) | - | - | - | - | - | - | - | - | -
(25b) Shadow fading margin for data channel (function of the cell area reliability and (24)) (dB) | 5.13 | 5.13 | 5.13 | 5.13 | 5.13 | 5.13 | 5.13 | 5.13 | 5.13
(26) BS selection/macro-diversity gain (dB) | 0 | 0 | 0 | 0 | 0 | 0 | 0 | 0 | 0
(27) Penetration margin (dB) | 12.5 | 12.5 | 12.5 | 12.5 | 12.5 | 12.5 | 12.5 | 12.5 | 12.5
(28) Other gains (dB) (if any please specify) | 0 | 0 | 0 | 0 | 0 | 0 | 0 | 0 | 0
(29a) Available path loss for control channel = (23a) – (25a) + (26) – (27) + (28) dB | - | - | - | - | - | - | - | - | -
(29b) Available path loss for data channel = (23b) – (25b) + (26) – (27) + (28) dB | 136.1809 | 130.8209 | 130.8209 | 139.4809 | 134.6609 | 134.6609 | 142.0609 | 138.3609 | 138.3609
(40a) MCL for control channel = (3bis) + (6) − (22a) + (5) + (11bis) dB | - | - | - | - | - | - | - | - | -
(40b) MCL for data channel = (3bis) − (7) − (22b) + (5) + (11bis) dB | 144.78 | 139.42 | 139.42 | 148.08 | 143.26 | 143.26 | 150.66 | 146.96 | 146.96

## Msg4
Ericsson
System configuration | Ref UE (NLoS O-to-I) | Rel-17 RedCap UE (NLoS O-to-I) | 5 MHz RedCap UE (NLoS O-to-I)
Carrier frequency (GHz) | 0.7 | 0.7 | 0.7
Total carrier bandwidth (MHz) | 20 | 20 | 20
Transmission bit rate for control channel (bit/s) | - | - | -
Transmission bit rate for data channel (bit/s) | - | - | -
Target packet error rate for the required SNR in item (19a) for control channel | - | - | -
Target packet error rate for the required SNR in item (19b) for data channel | 10% | 10% | 10%
Pathloss model | TDL-C, NLOS | TDL-C, NLOS | TDL-C, NLOS
UE speed (km/h) | 3 | 3 | 3
Transmitter
(1) Number of transmit antennas. | 16 | 16 | 16
(2a) # of gNB TXRUs | 2 | 2 | 2
(2b) Number of transmit chains | 2 | 2 | 2
(3a) Downlink Power Spectrum Density (dBm/MHz) | 36 | 36 | 36
(3b) Total transmit power for carrier bandwidth (dBm) | 49.0103 | 49.0103 | 49.0103
(3bis) Transmit power for occupied channel bandwidth for control channel (17a) or data channel (17b) | 44.7852 | 44.7852 | 42.5321
(4) Transmitter antenna gain (dB) at antenna gain component 3 & antenna gain component 4 = (4a) +10*log10( (1) / (2a) ) - (4b) (dB) for downlink, and = (4a) +10*log10( (1) / (2b) ) - (4b) (dB) for uplink | 13.0309 | 13.0309 | 13.0309
(4a) Transmitter antenna element gain (dBi) | 8 | 8 | 8
(4b) Transmitter antenna gain correction factor at antenna gain component 3 & antenna gain component 4 (dB) Note: delta2 for downlink and delta3 for uplink | 4 | 4 | 4
(5) Transmitter antenna gain (dB) at antenna gain component 2 Note: void (=zero) for uplink | 0 | 0 | 0
(6) Control channel power boosting gain (dB) | 0 | 0 | 0
(7) Data channel power loss due to pilot/control boosting (dB) | 0 | 0 | 0
(8) Cable, connector, combiner, body losses, etc. (enumerate sources) (dB) (feeder loss must be included for and only for downlink) | 3 | 3 | 3
(9a) Control channel EIRP = (3bis) + (4) + (5) + (6) – (8) dBm | - | - | -
(9b) Data channel EIRP = (3bis) + (4) + (5) – (7) – (8) dBm | 54.8161 | 54.8161 | 52.563
Receiver
(10) Number of receive antennas | 2 | 1 | 1
(10bis) Number of receive chains | 2 | 1 | 1
(11) Receiver antenna gain (dB) at antenna gain component 3 & antenna gain component 4 = (11a) +10*log10( (10) / (10bis) ) - (11b) (dB) for downlink; and = (11a) +10*log10( (10) / (2a) ) - (11b) (dB) for uplink | 0 | 0 | 0
(11a) Receiver antenna element gain (dBi) | 0 | 0 | 0
(11b) Receiver antena gain correction factor at antenna gain component 3 & antenna gain component 4 (dB) Note: delta2 for uplink, and delta3 for downlink | 0 | 0 | 0
(11bis) Receiver antenna gain (dB) at antenna gain component 2 Note: void (=zero) for downlink | 0 | 0 | 0
(12) Cable, connector, combiner, body losses, etc. (enumerate sources) (dB) (feeder loss must be included for and only for uplink) | 1 | 1 | 1
(13) Receiver noise figure (dB) | 7 | 7 | 7
(14) Thermal noise density (dBm/Hz) | -174 | -174 | -174
(15a) Receiver interference density for control channel (dBm/Hz) | - | - | -
(15b) Receiver interference density for data channel (dBm/Hz) | -999 | -999 | -999
(16a) Total noise plus interference density for control channel = 10 log (10^(((13) + (14))/10) + 10^((15a)/10)) dBm/Hz | - | - | -
(16b) Total noise plus interference density for data channel = 10 log (10^(((13) + (14))/10) + 10^((15b)/10)) dBm/Hz | -167 | -167 | -167
(17a) Occupied channel bandwidth for control channel (Hz) | - | - | -
(17b) Occupied channel bandwidth for data channel (Hz) | 7560000 | 7560000 | 4500000
(18a) Effective noise power for control channel = (16a) + 10 log((17a)) dBm | - | - | -
(18b) Effective noise power for data channel = (16b) + 10 log((17b)) dBm | -98.2148 | -98.2148 | -100.4679
(19a) Required SNR for the control channel (dB) | - | - | -
(19b) Required SNR for the data channel (dB) | -6.26 | -2.31 | 1.48
(20) Receiver implementation margin (dB) | 2 | 2 | 2
(21a) H-ARQ gain for control channel (dB) Note: Only applicable if HARQ is not considered in LLS | - | - | -
(21b) H-ARQ gain for data channel (dB) Note: Only applicable if HARQ is not considered in LLS | 0 | 0 | 0
(22a) Receiver sensitivity for control channel = (18a) + (19a) + (20) – (21a) dBm | - | - | -
(22b) Receiver sensitivity for data channel = (18b) + (19b) + (20) – (21b) dBm | -102.4748 | -98.5248 | -96.9879
(23a) Hardware link budget for control channel (MIL) = (9a) + (11) + (11bis) − (12) − (22a) dB | - | - | -
(23b) Hardware link budget for data channel (MIL) = (9b) + (11) + (11bis) − (12) − (22b) dB | 156.2909 | 152.3409 | 148.5509
Calculation of available pathloss
(24) Lognormal shadow fading std deviation (dB) | 8 | 8 | 8
(25a) Shadow fading margin for control channel (function of the cell area reliability and (24)) (dB) | - | - | -
(25b) Shadow fading margin for data channel (function of the cell area reliability and (24)) (dB) | 5.13 | 5.13 | 5.13
(26) BS selection/macro-diversity gain (dB) | 0 | 0 | 0
(27) Penetration margin (dB) | 12.5 | 12.5 | 12.5
(28) Other gains (dB) (if any please specify) | 0 | 0 | 0
(29a) Available path loss for control channel = (23a) – (25a) + (26) – (27) + (28) dB | - | - | -
(29b) Available path loss for data channel = (23b) – (25b) + (26) – (27) + (28) dB | 138.6609 | 134.7109 | 130.9209
(40a) MCL for control channel = (3bis) + (6) − (22a) + (5) + (11bis) dB | - | - | -
(40b) MCL for data channel = (3bis) − (7) − (22b) + (5) + (11bis) dB | 147.26 | 143.31 | 139.52

## PUCCH 2bits
Ericsson
System configuration | Ref UE (NLoS O-to-I) | Rel-17 RedCap UE (NLoS O-to-I) | 5 MHz RedCap UE (NLoS O-to-I)
Carrier frequency (GHz) | 0.7 | 0.7 | 0.7
Total carrier bandwidth (MHz) | 20 | 20 | 20
Transmission bit rate for control channel (bit/s) | - | - | -
Transmission bit rate for data channel (bit/s) | - | - | -
Target packet error rate for the required SNR in item (19a) for control channel | 1% | 1% | 1%
Target packet error rate for the required SNR in item (19b) for data channel | - | - | -
Pathloss model | TDL-C, NLOS | TDL-C, NLOS | TDL-C, NLOS
UE speed (km/h) | 3 | 3 | 3
Transmitter
(1) Number of transmit antennas. | 1 | 1 | 1
(2a) # of gNB TXRUs | 2 | 2 | 2
(2b) Number of transmit chains | 1 | 1 | 1
(3a) Downlink Power Spectrum Density (dBm/MHz) | - | - | -
(3b) Total transmit power for carrier bandwidth (dBm) | 23 | 23 | 23
(3bis) Transmit power for occupied channel bandwidth for control channel (17a) or data channel (17b) | 23 | 23 | 23
(4) Transmitter antenna gain (dB) at antenna gain component 3 & antenna gain component 4 = (4a) +10*log10( (1) / (2a) ) - (4b) (dB) for downlink, and = (4a) +10*log10( (1) / (2b) ) - (4b) (dB) for uplink | 0 | 0 | 0
(4a) Transmitter antenna element gain (dBi) | 0 | 0 | 0
(4b) Transmitter antenna gain correction factor at antenna gain component 3 & antenna gain component 4 (dB) Note: delta2 for downlink and delta3 for uplink | 0 | 0 | 0
(5) Transmitter antenna gain (dB) at antenna gain component 2 Note: void (=zero) for uplink | 0 | 0 | 0
(6) Control channel power boosting gain (dB) | 0 | 0 | 0
(7) Data channel power loss due to pilot/control boosting (dB) | 0 | 0 | 0
(8) Cable, connector, combiner, body losses, etc. (enumerate sources) (dB) (feeder loss must be included for and only for downlink) | 1 | 1 | 1
(9a) Control channel EIRP = (3bis) + (4) + (5) + (6) – (8) dBm | 22 | 22 | 22
(9b) Data channel EIRP = (3bis) + (4) + (5) – (7) – (8) dBm | - | - | -
Receiver
(10) Number of receive antennas | 16 | 16 | 16
(10bis) Number of receive chains | 2 | 2 | 2
(11) Receiver antenna gain (dB) at antenna gain component 3 & antenna gain component 4 = (11a) +10*log10( (10) / (10bis) ) - (11b) (dB) for downlink; and = (11a) +10*log10( (10) / (2a) ) - (11b) (dB) for uplink | 13.0309 | 13.0309 | 13.0309
(11a) Receiver antenna element gain (dBi) | 8 | 8 | 8
(11b) Receiver antena gain correction factor at antenna gain component 3 & antenna gain component 4 (dB) Note: delta2 for uplink, and delta3 for downlink | 4 | 4 | 4
(11bis) Receiver antenna gain (dB) at antenna gain component 2 Note: void (=zero) for downlink | 0 | 0 | 0
(12) Cable, connector, combiner, body losses, etc. (enumerate sources) (dB) (feeder loss must be included for and only for uplink) | 3 | 3 | 3
(13) Receiver noise figure (dB) | 5 | 5 | 5
(14) Thermal noise density (dBm/Hz) | -174 | -174 | -174
(15a) Receiver interference density for control channel (dBm/Hz) | -999 | -999 | -999
(15b) Receiver interference density for data channel (dBm/Hz) | - | - | -
(16a) Total noise plus interference density for control channel = 10 log (10^(((13) + (14))/10) + 10^((15a)/10)) dBm/Hz | -169 | -169 | -169
(16b) Total noise plus interference density for data channel = 10 log (10^(((13) + (14))/10) + 10^((15b)/10)) dBm/Hz | - | - | -
(17a) Occupied channel bandwidth for control channel (Hz) | 180000 | 180000 | 180000
(17b) Occupied channel bandwidth for data channel (Hz) | - | - | -
(18a) Effective noise power for control channel = (16a) + 10 log((17a)) dBm | -116.4473 | -116.4473 | -116.4473
(18b) Effective noise power for data channel = (16b) + 10 log((17b)) dBm | - | - | -
(19a) Required SNR for the control channel (dB) | -2.61 | -2.61 | -1.38
(19b) Required SNR for the data channel (dB) | - | - | -
(20) Receiver implementation margin (dB) | 2 | 2 | 2
(21a) H-ARQ gain for control channel (dB) Note: Only applicable if HARQ is not considered in LLS | 0 | 0 | 0
(21b) H-ARQ gain for data channel (dB) Note: Only applicable if HARQ is not considered in LLS | - | - | -
(22a) Receiver sensitivity for control channel = (18a) + (19a) + (20) – (21a) dBm | -117.0573 | -117.0573 | -115.8273
(22b) Receiver sensitivity for data channel = (18b) + (19b) + (20) – (21b) dBm | - | - | -
(23a) Hardware link budget for control channel (MIL) = (9a) + (11) + (11bis) − (12) − (22a) dB | 149.0882 | 149.0882 | 147.8582
(23b) Hardware link budget for data channel (MIL) = (9b) + (11) + (11bis) − (12) − (22b) dB | - | - | -
Calculation of available pathloss
(24) Lognormal shadow fading std deviation (dB) | 8 | 8 | 8
(25a) Shadow fading margin for control channel (function of the cell area reliability and (24)) (dB) | 8.45 | 8.45 | 8.45
(25b) Shadow fading margin for data channel (function of the cell area reliability and (24)) (dB) | - | - | -
(26) BS selection/macro-diversity gain (dB) | 0 | 0 | 0
(27) Penetration margin (dB) | 12.5 | 12.5 | 12.5
(28) Other gains (dB) (if any please specify) | 0 | 0 | 0
(29a) Available path loss for control channel = (23a) – (25a) + (26) – (27) + (28) dB | 128.1382 | 128.1382 | 126.9082
(29b) Available path loss for data channel = (23b) – (25b) + (26) – (27) + (28) dB | - | - | -
(40a) MCL for control channel = (3bis) + (6) − (22a) + (5) + (11bis) dB | 140.0573 | 140.0573 | 138.8273
(40b) MCL for data channel = (3bis) − (7) − (22b) + (5) + (11bis) dB | - | - | -

## PUCCH 11bits
Ericsson
System configuration | Ref UE (NLoS O-to-I) | Rel-17 RedCap UE (NLoS O-to-I) | 5 MHz RedCap UE (NLoS O-to-I)
Carrier frequency (GHz) | 0.7 | 0.7 | 0.7
Total carrier bandwidth (MHz) | 20 | 20 | 20
Transmission bit rate for control channel (bit/s) | - | - | -
Transmission bit rate for data channel (bit/s) | - | - | -
Target packet error rate for the required SNR in item (19a) for control channel | 1% | 1% | 1%
Target packet error rate for the required SNR in item (19b) for data channel | - | - | -
Pathloss model | TDL-C, NLOS | TDL-C, NLOS | TDL-C, NLOS
UE speed (km/h) | 3 | 3 | 3
Transmitter
(1) Number of transmit antennas. | 1 | 1 | 1
(2a) # of gNB TXRUs | 2 | 2 | 2
(2b) Number of transmit chains | 1 | 1 | 1
(3a) Downlink Power Spectrum Density (dBm/MHz) | - | - | -
(3b) Total transmit power for carrier bandwidth (dBm) | 23 | 23 | 23
(3bis) Transmit power for occupied channel bandwidth for control channel (17a) or data channel (17b) | 23 | 23 | 23
(4) Transmitter antenna gain (dB) at antenna gain component 3 & antenna gain component 4 = (4a) +10*log10( (1) / (2a) ) - (4b) (dB) for downlink, and = (4a) +10*log10( (1) / (2b) ) - (4b) (dB) for uplink | 0 | 0 | 0
(4a) Transmitter antenna element gain (dBi) | 0 | 0 | 0
(4b) Transmitter antenna gain correction factor at antenna gain component 3 & antenna gain component 4 (dB) Note: delta2 for downlink and delta3 for uplink | 0 | 0 | 0
(5) Transmitter antenna gain (dB) at antenna gain component 2 Note: void (=zero) for uplink | 0 | 0 | 0
(6) Control channel power boosting gain (dB) | 0 | 0 | 0
(7) Data channel power loss due to pilot/control boosting (dB) | 0 | 0 | 0
(8) Cable, connector, combiner, body losses, etc. (enumerate sources) (dB) (feeder loss must be included for and only for downlink) | 1 | 1 | 1
(9a) Control channel EIRP = (3bis) + (4) + (5) + (6) – (8) dBm | 22 | 22 | 22
(9b) Data channel EIRP = (3bis) + (4) + (5) – (7) – (8) dBm | - | - | -
Receiver
(10) Number of receive antennas | 16 | 16 | 16
(10bis) Number of receive chains | 2 | 2 | 2
(11) Receiver antenna gain (dB) at antenna gain component 3 & antenna gain component 4 = (11a) +10*log10( (10) / (10bis) ) - (11b) (dB) for downlink; and = (11a) +10*log10( (10) / (2a) ) - (11b) (dB) for uplink | 17.0309 | 17.0309 | 17.0309
(11a) Receiver antenna element gain (dBi) | 8 | 8 | 8
(11b) Receiver antena gain correction factor at antenna gain component 3 & antenna gain component 4 (dB) Note: delta2 for uplink, and delta3 for downlink | 0 | 0 | 0
(11bis) Receiver antenna gain (dB) at antenna gain component 2 Note: void (=zero) for downlink | 4 | 4 | 4
(12) Cable, connector, combiner, body losses, etc. (enumerate sources) (dB) (feeder loss must be included for and only for uplink) | 3 | 3 | 3
(13) Receiver noise figure (dB) | 5 | 5 | 5
(14) Thermal noise density (dBm/Hz) | -174 | -174 | -174
(15a) Receiver interference density for control channel (dBm/Hz) | -999 | -999 | -999
(15b) Receiver interference density for data channel (dBm/Hz) | - | - | -
(16a) Total noise plus interference density for control channel = 10 log (10^(((13) + (14))/10) + 10^((15a)/10)) dBm/Hz | -169 | -169 | -169
(16b) Total noise plus interference density for data channel = 10 log (10^(((13) + (14))/10) + 10^((15b)/10)) dBm/Hz | - | - | -
(17a) Occupied channel bandwidth for control channel (Hz) | 180000 | 180000 | 180000
(17b) Occupied channel bandwidth for data channel (Hz) | - | - | -
(18a) Effective noise power for control channel = (16a) + 10 log((17a)) dBm | -116.4473 | -116.4473 | -116.4473
(18b) Effective noise power for data channel = (16b) + 10 log((17b)) dBm | - | - | -
(19a) Required SNR for the control channel (dB) | -3.38 | -3.38 | -3.39
(19b) Required SNR for the data channel (dB) | - | - | -
(20) Receiver implementation margin (dB) | 2 | 2 | 2
(21a) H-ARQ gain for control channel (dB) Note: Only applicable if HARQ is not considered in LLS | 0 | 0 | 0
(21b) H-ARQ gain for data channel (dB) Note: Only applicable if HARQ is not considered in LLS | - | - | -
(22a) Receiver sensitivity for control channel = (18a) + (19a) + (20) – (21a) dBm | -117.8273 | -117.8273 | -117.8373
(22b) Receiver sensitivity for data channel = (18b) + (19b) + (20) – (21b) dBm | - | - | -
(23a) Hardware link budget for control channel (MIL) = (9a) + (11) + (11bis) − (12) − (22a) dB | 157.8582 | 157.8582 | 157.8682
(23b) Hardware link budget for data channel (MIL) = (9b) + (11) + (11bis) − (12) − (22b) dB | - | - | -
Calculation of available pathloss
(24) Lognormal shadow fading std deviation (dB) | 8 | 8 | 8
(25a) Shadow fading margin for control channel (function of the cell area reliability and (24)) (dB) | 8.45 | 8.45 | 8.45
(25b) Shadow fading margin for data channel (function of the cell area reliability and (24)) (dB) | - | - | -
(26) BS selection/macro-diversity gain (dB) | 0 | 0 | 0
(27) Penetration margin (dB) | 12.5 | 12.5 | 12.5
(28) Other gains (dB) (if any please specify) | 0 | 0 | 0
(29a) Available path loss for control channel = (23a) – (25a) + (26) – (27) + (28) dB | 136.9082 | 136.9082 | 136.9182
(29b) Available path loss for data channel = (23b) – (25b) + (26) – (27) + (28) dB | - | - | -
(40a) MCL for control channel = (3bis) + (6) − (22a) + (5) + (11bis) dB | 144.8273 | 144.8273 | 144.8373
(40b) MCL for data channel = (3bis) − (7) − (22b) + (5) + (11bis) dB | - | - | -

## PUCCH 22bits
Ericsson
System configuration | Ref UE (NLoS O-to-I) | Rel-17 RedCap UE (NLoS O-to-I) | 5 MHz RedCap UE (NLoS O-to-I)
Carrier frequency (GHz) | 0.7 | 0.7 | 0.7
Total carrier bandwidth (MHz) | 20 | 20 | 20
Transmission bit rate for control channel (bit/s) | - | - | -
Transmission bit rate for data channel (bit/s) | - | - | -
Target packet error rate for the required SNR in item (19a) for control channel | 1% | 1% | 1%
Target packet error rate for the required SNR in item (19b) for data channel | - | - | -
Pathloss model | TDL-C, NLOS | TDL-C, NLOS | TDL-C, NLOS
UE speed (km/h) | 3 | 3 | 3
Transmitter
(1) Number of transmit antennas. | 1 | 1 | 1
(2a) # of gNB TXRUs | 2 | 2 | 2
(2b) Number of transmit chains | 1 | 1 | 1
(3a) Downlink Power Spectrum Density (dBm/MHz) | - | - | -
(3b) Total transmit power for carrier bandwidth (dBm) | 23 | 23 | 23
(3bis) Transmit power for occupied channel bandwidth for control channel (17a) or data channel (17b) | 23 | 23 | 23
(4) Transmitter antenna gain (dB) at antenna gain component 3 & antenna gain component 4 = (4a) +10*log10( (1) / (2a) ) - (4b) (dB) for downlink, and = (4a) +10*log10( (1) / (2b) ) - (4b) (dB) for uplink | 0 | 0 | 0
(4a) Transmitter antenna element gain (dBi) | 0 | 0 | 0
(4b) Transmitter antenna gain correction factor at antenna gain component 3 & antenna gain component 4 (dB) Note: delta2 for downlink and delta3 for uplink | 0 | 0 | 0
(5) Transmitter antenna gain (dB) at antenna gain component 2 Note: void (=zero) for uplink | 0 | 0 | 0
(6) Control channel power boosting gain (dB) | 0 | 0 | 0
(7) Data channel power loss due to pilot/control boosting (dB) | 0 | 0 | 0
(8) Cable, connector, combiner, body losses, etc. (enumerate sources) (dB) (feeder loss must be included for and only for downlink) | 1 | 1 | 1
(9a) Control channel EIRP = (3bis) + (4) + (5) + (6) – (8) dBm | 22 | 22 | 22
(9b) Data channel EIRP = (3bis) + (4) + (5) – (7) – (8) dBm | - | - | -
Receiver
(10) Number of receive antennas | 16 | 16 | 16
(10bis) Number of receive chains | 2 | 2 | 2
(11) Receiver antenna gain (dB) at antenna gain component 3 & antenna gain component 4 = (11a) +10*log10( (10) / (10bis) ) - (11b) (dB) for downlink; and = (11a) +10*log10( (10) / (2a) ) - (11b) (dB) for uplink | 13.0309 | 13.0309 | 13.0309
(11a) Receiver antenna element gain (dBi) | 8 | 8 | 8
(11b) Receiver antena gain correction factor at antenna gain component 3 & antenna gain component 4 (dB) Note: delta2 for uplink, and delta3 for downlink | 4 | 4 | 4
(11bis) Receiver antenna gain (dB) at antenna gain component 2 Note: void (=zero) for downlink | 0 | 0 | 0
(12) Cable, connector, combiner, body losses, etc. (enumerate sources) (dB) (feeder loss must be included for and only for uplink) | 3 | 3 | 3
(13) Receiver noise figure (dB) | 5 | 5 | 5
(14) Thermal noise density (dBm/Hz) | -174 | -174 | -174
(15a) Receiver interference density for control channel (dBm/Hz) | -999 | -999 | -999
(15b) Receiver interference density for data channel (dBm/Hz) | - | - | -
(16a) Total noise plus interference density for control channel = 10 log (10^(((13) + (14))/10) + 10^((15a)/10)) dBm/Hz | -169 | -169 | -169
(16b) Total noise plus interference density for data channel = 10 log (10^(((13) + (14))/10) + 10^((15b)/10)) dBm/Hz | - | - | -
(17a) Occupied channel bandwidth for control channel (Hz) | 180000 | 180000 | 180000
(17b) Occupied channel bandwidth for data channel (Hz) | - | - | -
(18a) Effective noise power for control channel = (16a) + 10 log((17a)) dBm | -116.4473 | -116.4473 | -116.4473
(18b) Effective noise power for data channel = (16b) + 10 log((17b)) dBm | - | - | -
(19a) Required SNR for the control channel (dB) | -0.91 | -0.91 | -0.87
(19b) Required SNR for the data channel (dB) | - | - | -
(20) Receiver implementation margin (dB) | 2 | 2 | 2
(21a) H-ARQ gain for control channel (dB) Note: Only applicable if HARQ is not considered in LLS | 0 | 0 | 0
(21b) H-ARQ gain for data channel (dB) Note: Only applicable if HARQ is not considered in LLS | - | - | -
(22a) Receiver sensitivity for control channel = (18a) + (19a) + (20) – (21a) dBm | -115.3573 | -115.3573 | -115.3173
(22b) Receiver sensitivity for data channel = (18b) + (19b) + (20) – (21b) dBm | - | - | -
(23a) Hardware link budget for control channel (MIL) = (9a) + (11) + (11bis) − (12) − (22a) dB | 147.3882 | 147.3882 | 147.3482
(23b) Hardware link budget for data channel (MIL) = (9b) + (11) + (11bis) − (12) − (22b) dB | - | - | -
Calculation of available pathloss
(24) Lognormal shadow fading std deviation (dB) | 8 | 8 | 8
(25a) Shadow fading margin for control channel (function of the cell area reliability and (24)) (dB) | 8.45 | 8.45 | 8.45
(25b) Shadow fading margin for data channel (function of the cell area reliability and (24)) (dB) | - | - | -
(26) BS selection/macro-diversity gain (dB) | 0 | 0 | 0
(27) Penetration margin (dB) | 12.5 | 12.5 | 12.5
(28) Other gains (dB) (if any please specify) | 0 | 0 | 0
(29a) Available path loss for control channel = (23a) – (25a) + (26) – (27) + (28) dB | 126.4382 | 126.4382 | 126.3982
(29b) Available path loss for data channel = (23b) – (25b) + (26) – (27) + (28) dB | - | - | -
(40a) MCL for control channel = (3bis) + (6) − (22a) + (5) + (11bis) dB | 138.3573 | 138.3573 | 138.3173
(40b) MCL for data channel = (3bis) − (7) − (22b) + (5) + (11bis) dB | - | - | -

## PUSCH
Ericsson
System configuration | Ref UE (NLoS O-to-I) | Rel-17 RedCap UE (NLoS O-to-I) | 5 MHz RedCap UE (NLoS O-to-I)
Carrier frequency (GHz) | 0.7 | 0.7 | 0.7
Total carrier bandwidth (MHz) | 20 | 20 | 20
Transmission bit rate for control channel (bit/s) | - | - | -
Transmission bit rate for data channel (bit/s) | 100000 | 100000 | 100000
Target packet error rate for the required SNR in item (19a) for control channel | - | - | -
Target packet error rate for the required SNR in item (19b) for data channel | 10% | 10% | 10%
Pathloss model | TDL-C, NLOS | TDL-C, NLOS | TDL-C, NLOS
UE speed (km/h) | 3 | 3 | 3
Transmitter
(1) Number of transmit antennas. | 1 | 1 | 1
(2a) # of gNB TXRUs | 2 | 2 | 2
(2b) Number of transmit chains | 1 | 1 | 1
(3a) Downlink Power Spectrum Density (dBm/MHz) | - | - | -
(3b) Total transmit power for carrier bandwidth (dBm) | 23 | 23 | 23
(3bis) Transmit power for occupied channel bandwidth for control channel (17a) or data channel (17b) | 23 | 23 | 23
(4) Transmitter antenna gain (dB) at antenna gain component 3 & antenna gain component 4 = (4a) +10*log10( (1) / (2a) ) - (4b) (dB) for downlink, and = (4a) +10*log10( (1) / (2b) ) - (4b) (dB) for uplink | 0 | 0 | 0
(4a) Transmitter antenna element gain (dBi) | 0 | 0 | 0
(4b) Transmitter antenna gain correction factor at antenna gain component 3 & antenna gain component 4 (dB) Note: delta2 for downlink and delta3 for uplink | 0 | 0 | 0
(5) Transmitter antenna gain (dB) at antenna gain component 2 Note: void (=zero) for uplink | 0 | 0 | 0
(6) Control channel power boosting gain (dB) | 0 | 0 | 0
(7) Data channel power loss due to pilot/control boosting (dB) | 0 | 0 | 0
(8) Cable, connector, combiner, body losses, etc. (enumerate sources) (dB) (feeder loss must be included for and only for downlink) | 1 | 1 | 1
(9a) Control channel EIRP = (3bis) + (4) + (5) + (6) – (8) dBm | - | - | -
(9b) Data channel EIRP = (3bis) + (4) + (5) – (7) – (8) dBm | 22 | 22 | 22
Receiver
(10) Number of receive antennas | 16 | 16 | 16
(10bis) Number of receive chains | 2 | 2 | 2
(11) Receiver antenna gain (dB) at antenna gain component 3 & antenna gain component 4 = (11a) +10*log10( (10) / (10bis) ) - (11b) (dB) for downlink; and = (11a) +10*log10( (10) / (2a) ) - (11b) (dB) for uplink | 13.0309 | 13.0309 | 13.0309
(11a) Receiver antenna element gain (dBi) | 8 | 8 | 8
(11b) Receiver antena gain correction factor at antenna gain component 3 & antenna gain component 4 (dB) Note: delta2 for uplink, and delta3 for downlink | 4 | 4 | 4
(11bis) Receiver antenna gain (dB) at antenna gain component 2 Note: void (=zero) for downlink | 0 | 0 | 0
(12) Cable, connector, combiner, body losses, etc. (enumerate sources) (dB) (feeder loss must be included for and only for uplink) | 3 | 3 | 3
(13) Receiver noise figure (dB) | 5 | 5 | 5
(14) Thermal noise density (dBm/Hz) | -174 | -174 | -174
(15a) Receiver interference density for control channel (dBm/Hz) | - | - | -
(15b) Receiver interference density for data channel (dBm/Hz) | -999 | -999 | -999
(16a) Total noise plus interference density for control channel = 10 log (10^(((13) + (14))/10) + 10^((15a)/10)) dBm/Hz | - | - | -
(16b) Total noise plus interference density for data channel = 10 log (10^(((13) + (14))/10) + 10^((15b)/10)) dBm/Hz | -169 | -169 | -169
(17a) Occupied channel bandwidth for control channel (Hz) | - | - | -
(17b) Occupied channel bandwidth for data channel (Hz) | 720000 | 720000 | 720000
(18a) Effective noise power for control channel = (16a) + 10 log((17a)) dBm | - | - | -
(18b) Effective noise power for data channel = (16b) + 10 log((17b)) dBm | -110.4267 | -110.4267 | -110.4267
(19a) Required SNR for the control channel (dB) | - | - | -
(19b) Required SNR for the data channel (dB) | -1 | -1 | -1
(20) Receiver implementation margin (dB) | 2 | 2 | 2
(21a) H-ARQ gain for control channel (dB) Note: Only applicable if HARQ is not considered in LLS | - | - | -
(21b) H-ARQ gain for data channel (dB) Note: Only applicable if HARQ is not considered in LLS | 0 | 0 | 0
(22a) Receiver sensitivity for control channel = (18a) + (19a) + (20) – (21a) dBm | - | - | -
(22b) Receiver sensitivity for data channel = (18b) + (19b) + (20) – (21b) dBm | -109.4267 | -109.4267 | -109.4267
(23a) Hardware link budget for control channel (MIL) = (9a) + (11) + (11bis) − (12) − (22a) dB | - | - | -
(23b) Hardware link budget for data channel (MIL) = (9b) + (11) + (11bis) − (12) − (22b) dB | 141.4576 | 141.4576 | 141.4576
Calculation of available pathloss
(24) Lognormal shadow fading std deviation (dB) | 8 | 8 | 8
(25a) Shadow fading margin for control channel (function of the cell area reliability and (24)) (dB) | - | - | -
(25b) Shadow fading margin for data channel (function of the cell area reliability and (24)) (dB) | 5.13 | 5.13 | 5.13
(26) BS selection/macro-diversity gain (dB) | 0 | 0 | 0
(27) Penetration margin (dB) | 12.5 | 12.5 | 12.5
(28) Other gains (dB) (if any please specify) | 0 | 0 | 0
(29a) Available path loss for control channel = (23a) – (25a) + (26) – (27) + (28) dB | - | - | -
(29b) Available path loss for data channel = (23b) – (25b) + (26) – (27) + (28) dB | 123.8276 | 123.8276 | 123.8276
(40a) MCL for control channel = (3bis) + (6) − (22a) + (5) + (11bis) dB | - | - | -
(40b) MCL for data channel = (3bis) − (7) − (22b) + (5) + (11bis) dB | 132.4267 | 132.4267 | 132.4267

## Msg3
Ericsson
System configuration | Ref UE (NLoS O-to-I) | Rel-17 RedCap UE (NLoS O-to-I) | 5 MHz RedCap UE (NLoS O-to-I)
Carrier frequency (GHz) | 0.7 | 0.7 | 0.7
Total carrier bandwidth (MHz) | 20 | 20 | 20
Transmission bit rate for control channel (bit/s) | - | - | -
Transmission bit rate for data channel (bit/s) | - | - | -
Target packet error rate for the required SNR in item (19a) for control channel | - | - | -
Target packet error rate for the required SNR in item (19b) for data channel | 10% | 10% | 10%
Pathloss model | TDL-C, NLOS | TDL-C, NLOS | TDL-C, NLOS
UE speed (km/h) | 3 | 3 | 3
Transmitter
(1) Number of transmit antennas. | 1 | 1 | 1
(2a) # of gNB TXRUs | 2 | 2 | 2
(2b) Number of transmit chains | 1 | 1 | 1
(3a) Downlink Power Spectrum Density (dBm/MHz) | - | - | -
(3b) Total transmit power for carrier bandwidth (dBm) | 23 | 23 | 23
(3bis) Transmit power for occupied channel bandwidth for control channel (17a) or data channel (17b) | 23 | 23 | 23
(4) Transmitter antenna gain (dB) at antenna gain component 3 & antenna gain component 4 = (4a) +10*log10( (1) / (2a) ) - (4b) (dB) for downlink, and = (4a) +10*log10( (1) / (2b) ) - (4b) (dB) for uplink | 0 | 0 | 0
(4a) Transmitter antenna element gain (dBi) | 0 | 0 | 0
(4b) Transmitter antenna gain correction factor at antenna gain component 3 & antenna gain component 4 (dB) Note: delta2 for downlink and delta3 for uplink | 0 | 0 | 0
(5) Transmitter antenna gain (dB) at antenna gain component 2 Note: void (=zero) for uplink | 0 | 0 | 0
(6) Control channel power boosting gain (dB) | 0 | 0 | 0
(7) Data channel power loss due to pilot/control boosting (dB) | 0 | 0 | 0
(8) Cable, connector, combiner, body losses, etc. (enumerate sources) (dB) (feeder loss must be included for and only for downlink) | 1 | 1 | 1
(9a) Control channel EIRP = (3bis) + (4) + (5) + (6) – (8) dBm | - | - | -
(9b) Data channel EIRP = (3bis) + (4) + (5) – (7) – (8) dBm | 22 | 22 | 22
Receiver
(10) Number of receive antennas | 16 | 16 | 16
(10bis) Number of receive chains | 2 | 2 | 2
(11) Receiver antenna gain (dB) at antenna gain component 3 & antenna gain component 4 = (11a) +10*log10( (10) / (10bis) ) - (11b) (dB) for downlink; and = (11a) +10*log10( (10) / (2a) ) - (11b) (dB) for uplink | 13.0309 | 13.0309 | 13.0309
(11a) Receiver antenna element gain (dBi) | 8 | 8 | 8
(11b) Receiver antena gain correction factor at antenna gain component 3 & antenna gain component 4 (dB) Note: delta2 for uplink, and delta3 for downlink | 4 | 4 | 4
(11bis) Receiver antenna gain (dB) at antenna gain component 2 Note: void (=zero) for downlink | 0 | 0 | 0
(12) Cable, connector, combiner, body losses, etc. (enumerate sources) (dB) (feeder loss must be included for and only for uplink) | 3 | 3 | 3
(13) Receiver noise figure (dB) | 5 | 5 | 5
(14) Thermal noise density (dBm/Hz) | -174 | -174 | -174
(15a) Receiver interference density for control channel (dBm/Hz) | - | - | -
(15b) Receiver interference density for data channel (dBm/Hz) | -999 | -999 | -999
(16a) Total noise plus interference density for control channel = 10 log (10^(((13) + (14))/10) + 10^((15a)/10)) dBm/Hz | - | - | -
(16b) Total noise plus interference density for data channel = 10 log (10^(((13) + (14))/10) + 10^((15b)/10)) dBm/Hz | -169 | -169 | -169
(17a) Occupied channel bandwidth for control channel (Hz) | - | - | -
(17b) Occupied channel bandwidth for data channel (Hz) | 360000 | 360000 | 360000
(18a) Effective noise power for control channel = (16a) + 10 log((17a)) dBm | - | - | -
(18b) Effective noise power for data channel = (16b) + 10 log((17b)) dBm | -113.437 | -113.437 | -113.437
(19a) Required SNR for the control channel (dB) | - | - | -
(19b) Required SNR for the data channel (dB) | -1.5 | -1.5 | -1.5
(20) Receiver implementation margin (dB) | 2 | 2 | 2
(21a) H-ARQ gain for control channel (dB) Note: Only applicable if HARQ is not considered in LLS | - | - | -
(21b) H-ARQ gain for data channel (dB) Note: Only applicable if HARQ is not considered in LLS | 0 | 0 | 0
(22a) Receiver sensitivity for control channel = (18a) + (19a) + (20) – (21a) dBm | - | - | -
(22b) Receiver sensitivity for data channel = (18b) + (19b) + (20) – (21b) dBm | -112.937 | -112.937 | -112.937
(23a) Hardware link budget for control channel (MIL) = (9a) + (11) + (11bis) − (12) − (22a) dB | - | - | -
(23b) Hardware link budget for data channel (MIL) = (9b) + (11) + (11bis) − (12) − (22b) dB | 144.9679 | 144.9679 | 144.9679
Calculation of available pathloss
(24) Lognormal shadow fading std deviation (dB) | 8 | 8 | 8
(25a) Shadow fading margin for control channel (function of the cell area reliability and (24)) (dB) | - | - | -
(25b) Shadow fading margin for data channel (function of the cell area reliability and (24)) (dB) | 5.13 | 5.13 | 5.13
(26) BS selection/macro-diversity gain (dB) | 0 | 0 | 0
(27) Penetration margin (dB) | 12.5 | 12.5 | 12.5
(28) Other gains (dB) (if any please specify) | 0 | 0 | 0
(29a) Available path loss for control channel = (23a) – (25a) + (26) – (27) + (28) dB | - | - | -
(29b) Available path loss for data channel = (23b) – (25b) + (26) – (27) + (28) dB | 127.3379 | 127.3379 | 127.3379
(40a) MCL for control channel = (3bis) + (6) − (22a) + (5) + (11bis) dB | - | - | -
(40b) MCL for data channel = (3bis) − (7) − (22b) + (5) + (11bis) dB | 135.937 | 135.937 | 135.937

## Plots (wo antenna eff. loss)
MIL without 3 dB UE antenna efficiency loss
Channels | Reference UE | Rel-17 RedCap UE | 5-MHz (RF+BB) RedCap UE | 5-MHz (BB-only) RedCap UE | 5-MHz (RF+BB/BB-only) RedCap UE (PDSCH target rate scaled by 0.5) | 5-MHz (RF+BB) RedCap UE, PDCCH (AL8, 24 PRBs)
PBCH | 157.3309 | 152.9309 | 152.9309 | 152.9309
PRACH | 147.9242 | 147.9242 | 147.9242 | 147.9242
PDCCH CSS | 156.6309 | 152.8309 | 146.5309 | 152.8309 |  | 147.8309
PDCCH USS | 156.6309 | 152.8309 | 146.5309 | 152.8309 |  | 147.8309
Msg2 | 153.8109 | 148.4509 | 148.4509 | 148.4509
Msg4 | 156.2909 | 152.3409 | 148.5509 | 148.5509
PDSCH | 155.9209 | 151.9809 | 149.7309 | 149.7309 | 151.2909
PUCCH 2 bits | 149.0882 | 149.0882 | 147.8582 | 149.0882
PUCCH 11 bits | 157.8582 | 157.8582 | 157.8682 | 157.8582
PUCCH 22 bits | 147.3882 | 147.3882 | 147.3482 | 147.3882
Msg3 | 144.9679 | 144.9679 | 144.9679 | 144.9679
PUSCH | 141.4576 | 141.4576 | 141.4576 | 141.4576
Coverage margin without 3 dB UE antenna efficiency loss
Channels | MIL of bottleneck channel | Rel-17 RedCap UE | 5 MHz (RF+BB) RedCap UE | 5 MHz (BB-only) RedCap UE | 5 MHz (RF+BB/BB-only) RedCap UE (target rate scaled by 0.5) | 5 MHz (RF+BB) RedCap UE, PDCCH (AL8, 24 PRBs)
PBCH | 141.4576 | 11.4733 | 11.4733 | 11.4733
PRACH |  | 6.4666 | 6.4666 | 6.4666
PDCCH CSS |  | 11.3733 | 5.0733 | 11.3733 |  | 6.3733
PDCCH USS |  | 11.3733 | 5.0733 | 11.3733 |  | 6.3733
Msg2 |  | 6.9933 | 6.9933 | 6.9933
Msg4 |  | 10.8833 | 7.0933 | 7.0933
PDSCH |  | 10.5233 | 8.2733 | 8.2733 | 9.8333
PUCCH 2 bits |  | 7.6306 | 6.4006 | 7.6306
PUCCH 11 bits |  | 16.4006 | 16.4106 | 16.4006
PUCCH 22 bits |  | 5.9306 | 5.8906 | 5.9306
Msg3 |  | 3.5103 | 3.5103 | 3.5103
PUSCH |  | 0 | 0 | 0

## Plots (w antenna eff. loss)
MIL with 3 dB UE antenna efficiency loss
Channels | Reference UE | Rel-17 RedCap UE | 5-MHz (RF+BB) RedCap UE | 5-MHz (BB-only) RedCap UE | 5-MHz (RF+BB/BB-only) RedCap UE (PDSCH target rate scaled by 0.5) | 5-MHz (RF+BB) RedCap UE, PDCCH (AL8, 24 PRBs)
PBCH | 157.3309 | 149.9309 | 149.9309 | 149.9309
PRACH | 147.9242 | 144.9242 | 144.9242 | 144.9242
PDCCH CSS | 156.6309 | 149.8309 | 143.5309 | 149.8309 |  | 144.8309
PDCCH USS | 156.6309 | 149.8309 | 143.5309 | 149.8309 |  | 144.8309
Msg2 | 153.8109 | 145.4509 | 145.4509 | 145.4509
Msg4 | 156.2909 | 149.3409 | 145.5509 | 145.5509
PDSCH | 155.9209 | 148.9809 | 146.7309 | 146.7309 | 148.2909
PUCCH 2 bits | 149.0882 | 146.0882 | 144.8582 | 146.0882
PUCCH 11 bits | 157.8582 | 154.8582 | 154.8682 | 154.8582
PUCCH 22 bits | 147.3882 | 144.3882 | 144.3482 | 144.3882
Msg3 | 144.9679 | 141.9679 | 141.9679 | 141.9679
PUSCH | 141.4576 | 138.4576 | 138.4576 | 138.4576
Coverage margin with 3 dB UE antenna efficiency loss
Channels | MIL of bottleneck channel | Rel-17 RedCap UE | 5 MHz (RF+BB) RedCap UE | 5 MHz (BB-only) RedCap UE | 5 MHz (RF+BB/BB-only) RedCap UE (target rate scaled by 0.5) | 5 MHz (RF+BB) RedCap UE, PDCCH (AL8, 24 PRBs)
PBCH | 141.4576 | 8.4733 | 8.4733 | 8.4733
PRACH |  | 3.4666 | 3.4666 | 3.4666
PDCCH CSS |  | 8.3733 | 2.0733 | 8.3733 |  | 3.3733
PDCCH USS |  | 8.3733 | 2.0733 | 8.3733 |  | 3.3733
Msg2 |  | 3.9933 | 3.9933 | 3.9933
Msg4 |  | 7.8833 | 4.0933 | 4.0933
PDSCH |  | 7.5233 | 5.2733 | 5.2733 | 6.8333
PUCCH 2 bits |  | 4.6306 | 3.4006 | 4.6306
PUCCH 11 bits |  | 13.4006 | 13.4106 | 13.4006
PUCCH 22 bits |  | 2.9306 | 2.8906 | 2.9306
Msg3 |  | 0.5103 | 0.5103 | 0.5103
PUSCH |  | -3 | -3 | -3